Parameter | Change | Brightness | Lens | An optical device with perfect or approximate axial symmetry which transmits and refracts light, converging or diverging the beam. |  | http://en.wikipedia.org/wiki/Lens_(optics)
Parameter | Change | Brightness | Light Emitting Diode | A semiconductor diode that emits light when an electric current is applied in the forward direction of the device, as in the simple LED circuit. The effect is a form of electroluminescence where incoherent and narrow-spectrum light is emitted from the p-n junction in a solid state material. | LEDs can also be used as photodiodes. | http://en.wikipedia.org/wiki/Light-emitting_diode
Parameter | Change | Brightness | Liquid Crystals | Substances that exhibit a phase of matter that has properties between those of a conventional liquid, and those of a solid crystal. | Liquid crystals are use to absorb (attenuate) light. | http://en.wikipedia.org/wiki/Liquid_crystal
Parameter | Change | Brightness | Luminescence | The generation of light that usually occurs at low temperatures, and is thus a form of cold body radiation. It can be caused by chemical reactions, electrical energy, subatomic motions, or stress on a crystal. This distinguishes luminescence from incandescence, which is light generated by high temperatures. |  | http://en.wikipedia.org/wiki/Luminescence
Parameter | Change | Brightness | Magneto-Optic Effects | A number of phenomena in which an electromagnetic wave propagates through a medium that has been altered by the presence of a quasistatic magnetic field. Includes the Faraday Effect and the Magneto-Optic Kerr Effect. |  | http://en.wikipedia.org/wiki/Magneto-optic_effect
Parameter | Change | Brightness | Magneto-Optic Kerr Effect | (MOKE) Light reflected from a magnetised surface can change in both polarisation and reflectivity. Identical to the Faraday effect except that the magneto-optical Kerr effect is a measurement of the reflected light, while the Faraday effect is a measurement of the transmitted light. Both effects result from the off-diagonal components of the dielectric tensor e. |  | http://en.wikipedia.org/wiki/Magneto-optic_Kerr_effect
Parameter | Change | Brightness | Mechanoluminescence | Light emission resulting from any mechanical action on a solid. It can be produced through ultrasound, or through other means. |  | http://en.wikipedia.org/wiki/Mechanoluminescence
Parameter | Change | Brightness | Microelectromechanical Systems | (MEMS) is the technology of the very small, and merges at the nano-scale into nanoelectromechanical systems (NEMS) and nanotechnology. MEMS are made up of components between 1 to 100 micrometers in size (i.e. 0.001 to 0.1 mm) and MEMS devices generally range in size from a 20 micrometers (20 millionth of a meter) to a millimeter. | For example, inkjet printer heads | http://en.wikipedia.org/wiki/MEMS
Parameter | Change | Brightness | Mirage (photothermal deflection) | A naturally occurring optical phenomenon in which light rays are bent to produce a displaced image of distant objects or the sky. |  | http://en.wikipedia.org/wiki/Mirage
Parameter | Change | Brightness | Moiré Effect | An interference pattern created, for example, when two grids are overlaid at an angle, or when they have slightly different mesh sizes. |  | http://en.wikipedia.org/wiki/Moire_effect
Parameter | Change | Brightness | Nanocomposite | A multiphase solid material where one of the phases has one, two or three dimensions of less than 100 nanometers (nm), or structures having nano-scale repeat distances between the different phases that make up the material. Can include porous media, colloids, gels and copolymers, but is more usually taken to mean the solid combination of a bulk matrix and nano-dimensional phase(s). |  | http://en.wikipedia.org/wiki/Nanocomposite
Parameter | Change | Brightness | Negative Index Metamaterials | Artificial structures where the refractive index has a negative value over some frequency range. This does not occur in any known natural materials, and thus is only achievable with engineered structures known as metamaterials. |  | http://en.wikipedia.org/wiki/Negative_index_metamaterials
Parameter | Change | Brightness | Negative Refraction | An electromagnetic phenomenon where light rays are refracted at an interface in the reverse sense to that normally expected. Negative refraction occurs at interfaces between materials at which one has an ordinary positive phase velocity (i.e. a positive refractive index), and the other has the more exotic negative phase velocity (refractive index). |  | http://en.wikipedia.org/wiki/Negative_refraction
Parameter | Change | Brightness | Newton's Rings | An interference pattern caused by the reflection of light between two surfaces - a spherical surface and an adjacent flat surface. When viewed with monochromatic light it appears as a series of concentric, alternating light and dark rings centered at the point of contact between the two surfaces. When viewed with white light, it forms a concentric ring pattern of rainbow colors because the different wavelengths of light interfere at different thicknesses of the air layer between the surfaces. |  | http://en.wikipedia.org/wiki/Newton%27s_rings
Parameter | Change | Brightness | Nuclear Fission | The splitting of the nucleus of an atom into parts (lighter nuclei) often producing free neutrons and other smaller nuclei, which may eventually produce photons (in the form of gamma rays). Fission of heavy elements is an exothermic reaction which can release large amounts of energy both as electromagnetic radiation and as kinetic energy of the fragments (heating the bulk material where fission takes place). |  | http://en.wikipedia.org/wiki/Nuclear_fission
Parameter | Change | Brightness | Organic Light-emitting Diode | (or Light Emitting Polymer (LEP) or Organic Electro Luminescence (OEL)) A Light Emitting Diode (LED) whose emissive electroluminescent layer is composed of a film of organic compounds. The layer usually contains a polymer substance that allows suitable organic compounds to be deposited. They are deposited in rows and columns onto a flat carrier by a simple 'printing' process. The resulting matrix of pixels can emit light of different colors. |  | http://en.wikipedia.org/wiki/Organic_light-emitting_diode
Parameter | Change | Brightness | Phosphor Thermometry | An optical method for surface temperature measurement. The method exploits luminescence emitted by phosphor material. Phosphors are fine white or pastel-colored inorganic powders which may be stimulated by any of a variety of means to luminesce, i.e. emit light. Certain characteristics of the emitted light change with temperature, including brightness, color, and afterglow duration. The latter is most commonly used for temperature measurement. |  | http://en.wikipedia.org/wiki/Phosphor_thermometry
Parameter | Change | Brightness | Phosphorescence | A specific type of photoluminescence related to fluorescence. Unlike fluorescence, a phosphorescent material does not immediately re-emit the radiation it absorbs. |  | http://en.wikipedia.org/wiki/Phosphorescence
Parameter | Change | Brightness | Photochromism | The reversible transformation of a chemical species between two forms by the absorption of electromagnetic radiation, where the two forms have different absorption spectra. Trivially, this can be described as a reversible change of colour upon exposure to light. |  | http://en.wikipedia.org/wiki/Photochromism
Parameter | Change | Brightness | Photoelasticity | A method used to determine the stress distribution in a material based upon changes in birefringence resulting from stress. | By observing the changes resulting from the stress caused by the weight of the solid resting upon a medium. | http://en.wikipedia.org/wiki/Photoelasticity
Parameter | Change | Brightness | Photoluminescence | A process in which a substance absorbs photons (electromagnetic radiation) and then re-radiates photons. Quantum mechanically, this can be described as an excitation to a higher energy state and then a return to a lower energy state accompanied by the emission of a photon. One of many forms of luminescence (light emission) and is distinguished by photoexcitation (excitation by photons). |  | http://en.wikipedia.org/wiki/Photoluminescence
Parameter | Change | Brightness | Photon Sieve | A device for focusing light using diffraction and interference. It consists of a flat sheet of material full of pinholes that are arranged in a pattern which is similar to the rings in a Fresnel zone plate, but a sieve brings light to much sharper focus than a zone plate. |  | http://en.wikipedia.org/wiki/Photon_sieve
Parameter | Change | Brightness | Photonic Crystal | Periodic optical (nano)structures that affect the propagation of electromagnetic waves, useful for controlling and manipulating the flow of light. |  | http://en.wikipedia.org/wiki/Photonic_Crystal
Parameter | Change | Brightness | Piezoluminescence | Luminescence produced by the action of pressure on certain solids |  | https://en.wikipedia.org/wiki/Piezoluminescence
Parameter | Change | Brightness | Plasma | A partially ionized gas, in which a certain proportion of electrons are free rather than being bound to an atom or molecule. The ability of the positive and negative charges to move somewhat independently makes the plasma electrically conductive so that it responds strongly to electromagnetic fields. Plasma therefore has properties quite unlike those of solids, liquids or gases and is considered to be a distinct state of matter. |  | http://en.wikipedia.org/wiki/Plasma_(physics)
Parameter | Change | Brightness | Plenoptic Camera | (also called a light-field camera) A camera that uses a microlens array to capture 4D light field information about a scene. Such light field information can be used to improve the solution of computer graphics and vision-related problems. |  | http://en.wikipedia.org/wiki/Plenoptic_camera
Parameter | Change | Brightness | Pockels Effect | Produces birefringence in an optical medium induced by a constant or varying electric field. Used to make Pockels cells, which are voltage-controlled wave plates. |  | http://en.wikipedia.org/wiki/Pockels_effect
Parameter | Change | Brightness | Polarisation | A property of waves that describes the orientation of their oscillations. For transverse waves such as many electromagnetic waves, it describes the orientation of the oscillations in the plane perpendicular to the wave's direction of travel. The oscillations may be oriented in a single direction (linear polarisation), or the oscillation direction may rotate as the wave travels (circular or elliptical polarisation). |  | http://en.wikipedia.org/wiki/Polarisation
Parameter | Change | Brightness | Porosity | The quality of being porous - i.e. having voids or spaces within a solid substance within or through which fluids can be present. |  | http://en.wikipedia.org/wiki/Porosity
Parameter | Change | Brightness | Pressure-sensitive Paint | A method for measuring air pressure, usually in aerodynamic settings. It is paint which fluoresces in differing intensities depending on the external air pressure being applied to its surface. |  | http://en.wikipedia.org/wiki/Pressure-sensitive_paint
Parameter | Change | Brightness | Prism | A transparent optical element with flat, polished surfaces that refract light. The exact angles between the surfaces depend on the application. The traditional geometrical shape is that of a triangular prism with a triangular base and rectangular sides, and in colloquial use 'prism' usually refers to this type. |  | http://en.wikipedia.org/wiki/Prism_(optics)
Parameter | Change | Brightness | Purkinje effect | The tendency for the peak luminance sensitivity of the human eye to shift toward the blue end of the color spectrum at low illumination levels.This effect introduces a difference in color contrast under different levels of illumination. |  | http://en.wikipedia.org/wiki/Purkinje_effect
Parameter | Change | Brightness | Pyrophoricity | A pyrophoric substance ignites spontaneously in air at or below 55 degrees centigrade. The creation of sparks from metals is based on the pyrophoricity of small metal particles. The sparking mechanism in cigarette lighters is an example. Some liquids and gases are phyrophoric. |  | https://en.wikipedia.org/wiki/Pyrophoricity
Parameter | Change | Brightness | Radiation | A process in which energetic particles or waves travel through a medium or space. There are two distinct types of radiation; ionizing and non-ionizing. |  | http://en.wikipedia.org/wiki/Radiation
Parameter | Change | Brightness | Radioluminescence | Luminescence produced in a material by the bombardment of ionizing radiation such as beta particles. Examples include the tritium-excited luminous paints used on watch dials and gun sights. |  | http://en.wikipedia.org/wiki/Radioluminescence
Parameter | Change | Brightness | Rayleigh Scattering | The elastic scattering of light or other electromagnetic radiation by particles much smaller than the wavelength of the light. |  | http://en.wikipedia.org/wiki/Rayleigh_scattering
Parameter | Change | Brightness | Reflection | The change in direction of a wavefront at an interface between two different media so that the wavefront returns into the medium from which it originated. Common examples include the reflection of light, sound and water waves. |  | http://en.wikipedia.org/wiki/Reflection_(physics)
Parameter | Change | Brightness | Refraction | The change in direction of a wave due to a change in its speed. This is most commonly observed when a wave passes from one medium to another at any angle other than 90° or 0°. Refraction of light is the most commonly observed phenomenon, but any type of wave can refract when it interacts with a medium, for example when sound waves pass from one medium into another or when water waves move into water of a different depth. |  | http://en.wikipedia.org/wiki/Refraction
Parameter | Change | Brightness | Retroreflector | A device or surface that reflects light, or other radiation, back to its source with minimum scattering. |  | http://en.wikipedia.org/wiki/Retroreflective
Parameter | Change | Brightness | Scattering | A general physical process where some forms of radiation, such as light, sound, or moving particles, are forced to deviate from a straight trajectory by one or more localized non-uniformities in the medium through which they pass (includes deviation of reflected radiation from the angle predicted by the law of reflection). |  | http://en.wikipedia.org/wiki/Scattering
Parameter | Change | Brightness | Scintillation | A flash of light produced in a transparent material by an ionization event. |  | http://en.wikipedia.org/wiki/Scintillation_(physics)
Parameter | Change | Brightness | Second Harmonic Generation | (or frequency doubling) A nonlinear optical process, in which photons interacting with a nonlinear material are effectively combined to form new photons with twice the energy, and therefore twice the frequency and half the wavelength of the initial photons. |  | http://en.wikipedia.org/wiki/Second-harmonic_generation
Parameter | Change | Brightness | Shadow | An area where direct light (or other radiation) from a source cannot reach due to obstruction by an object. The cross section of a shadow is a two-dimensional silhouette, or reverse projection of the object blocking the light (or radiation). |  | http://en.wikipedia.org/wiki/Shadow
Parameter | Change | Brightness | Smoke | A collection of airborne solid and liquid particulates and gases emitted when a material undergoes combustion or pyrolysis, together with the quantity of air that is entrained or otherwise mixed into the mass. |  | https://en.wikipedia.org/wiki/Smoke
Parameter | Change | Brightness | Sol | A colloidal suspension of solid particles (1-500 nanometres in size) in a liquid. Examples include blood, pigmented ink, and paint. |  | http://en.wikipedia.org/wiki/Sol_(colloid)
Parameter | Change | Brightness | Solar Energy | Collection or use of energy from the Sun. |  | http://en.wikipedia.org/wiki/Solar_energy
Parameter | Change | Brightness | Sonochemistry | The effect of sonic waves and wave properties on chemical systems. Sonochemistry arises from acoustic cavitation: the formation, growth, and implosive collapse of bubbles in a liquid. This is demonstrated in phenomena such as ultrasound, sonication, sonoluminescence, and sonic cavitation. |  | http://en.wikipedia.org/wiki/Sonochemistry
Parameter | Change | Brightness | Sonoluminescence | The emission of short bursts of light from imploding bubbles in a liquid when excited by sound. |  | http://en.wikipedia.org/wiki/Sonoluminescence
Parameter | Change | Brightness | Spatial Filter | An optical device which uses the principles of Fourier optics to alter the structure of a beam of coherent light or other electromagnetic radiation. |  | http://en.wikipedia.org/wiki/Spatial_filter
Parameter | Change | Brightness | Thermal Radiation | Electromagnetic radiation emitted from the surface of an object due to the object's temperature. |  | http://en.wikipedia.org/wiki/Thermal_radiation
Parameter | Change | Brightness | Thermochromic Paint | A paint based on colour-changing pigments. It involves the use of liquid crystals or leuco dye technology. After absorbing a certain amount of light or heat, the crystallic or molecular structure of the pigment reversibly changes in such a way that it absorbs and emits light at a different wavelength than at lower temperatures. |  | http://en.wikipedia.org/wiki/Thermochromism
Parameter | Change | Brightness | Thermochromism | The ability of substance to change color due to a change in temperature. Thermochromism is one of several types of chromism. The two basic approaches are based on liquid crystals and leuco dyes. |  | http://en.wikipedia.org/wiki/Thermochromism
Parameter | Change | Brightness | Thermoluminescence | A form of luminescence that is exhibited by certain crystalline materials, such as some minerals, when previously absorbed energy from electromagnetic radiation or other ionizing radiation is re-emitted as light upon heating of the material. This phenomenon is distinct from that of black body radiation. |  | http://en.wikipedia.org/wiki/Thermoluminescence
Parameter | Change | Brightness | Thin Films | Thin material layers ranging from fractions of a nanometre to several micrometres in thickness. Electronic semiconductor devices and optical coatings are the main applications benefiting from thin film construction. | Thin-film printing technology is being used to apply solid-state lithium polymers to a variety of substrates to create unique batteries for specialized applications. Thin-film batteries can be deposited directly onto chips or chip packages in any shape or size. Flexible batteries can be made by printing onto plastic, thin metal foil, or paper | http://en.wikipedia.org/wiki/Thin_film
Parameter | Change | Brightness | Total Internal Reflection | An optical phenomenon that occurs when a ray of light strikes a medium boundary at an angle larger than a particular critical angle with respect to the normal to the surface. If the refractive index is lower on the other side of the boundary, no light can pass through and all of the light is reflected. The critical angle is the angle of incidence above which the total internal reflection occurs. |  | http://en.wikipedia.org/wiki/Total_internal_reflection
Parameter | Change | Brightness | Triboluminescence | An optical phenomenon in which light is generated via the breaking of asymmetrical bonds in a crystal when that material is scratched, crushed, or rubbed. This is a variant of luminescence. |  | http://en.wikipedia.org/wiki/Triboluminescence
Parameter | Change | Brightness | Voigt Effect | A magneto-optical phenomenon whereby the polarisation of light may be rotated when passed through a vapour cell immersed in a magnetic field directed perpendicular to the beam direction. |  | http://en.wikipedia.org/wiki/Voigt_Effect
Parameter | Change | Brightness | Waveguide | A structure which guides waves, such as electromagnetic waves or sound waves. There are different types of waveguide for each type of wave: electromagnetic, optical or acoustic. |  | http://en.wikipedia.org/wiki/Waveguide
Parameter | Change | Brightness | Waveguide (optics) | Waveguides used at optical frequencies are typically dielectric waveguides, structures in which a dielectric material with high permittivity, and thus high index of refraction, is surrounded by a material with lower permittivity. The structure guides optical waves by total internal reflection. The most common optical waveguide is optical fibre. |  | http://en.wikipedia.org/wiki/Waveguide#Optical_waveguides
Parameter | Change | Brightness | Zone Plate | A device used to focus electromagnetic ratiation (including light), using diffraction instead of refraction. It consists of a set of radially symmetric rings which alternate between opaque and transparent. Incident radiation diffracts around the opaque zones which can be spaced so that the diffracted radiation constructively interferes at a desired focus, creating an image there. |  | http://en.wikipedia.org/wiki/Zone_plate
Parameter | Change | Colour | Ablation | The removal of material from the surface of an object by vaporisation, chipping, or other erosive processes. The term occurs in space physics associated with atmospheric reentry, in glaciology, medicine and passive fire protection. In space vehicle design, ablation is used to both cool and protect mechanical parts and/or payloads that would otherwise be adversely affected by extremely high temperatures. |  | http://en.wikipedia.org/wiki/Ablation
Parameter | Change | Colour | Abrasion | The process of scuffing, scratching, wearing down, marring, or rubbing away. It can be intentionally imposed in a controlled process using an abrasive. |  | http://en.wikipedia.org/wiki/Abrasion_(mechanical)
Parameter | Change | Colour | Absorption (EM radiation) | The process by which the energy of a photon is taken up by matter, typically the electrons of an atom. The electromagnetic energy is transformed to another form of energy, e.g. to heat. |  | http://en.wikipedia.org/wiki/Absorption_(electromagnetic_radiation)
Parameter | Change | Colour | Absorptive Filter | A filter that absorbes some wavelengths of incident radiation whilst transmitting others. |  | http://en.wikipedia.org/wiki/Optical_filter#Absorptive
Parameter | Change | Colour | Anodising | An electrolytic passivation process used to increase the thickness of the natural oxide layer on the surface of metal parts. Anodizing increases corrosion resistance and wear resistance, and provides better adhesion for paint primers and glues than bare metal. Anodic films can also be used for a number of cosmetic effects, either with thick porous coatings that can absorb dyes or with thin transparent coatings that add interference effects to reflected light. |  | http://en.wikipedia.org/wiki/Anodising
Parameter | Change | Colour | Antifoam | A collection of stabilised antibubbles (antibubble: a droplet of liquid surrounded by a thin film of gas, as opposed to a gas bubble, which is a sphere of gas surrounded by a thin film of liquid). |  | http://en.wikipedia.org/wiki/Antibubble
Parameter | Change | Colour | Bioluminescence | The production and emission of light by a living organism as the result of a chemical reaction |  | http://en.wikipedia.org/wiki/Bioluminescence
Parameter | Change | Colour | Blanching | Blanching is the whitening of metal, by various means, such as soaking in acid or by coating with tin. This term is commonly used in coinage, in which pieces are given a lustre and brilliance before images are struck into the surface. |  | http://en.wikipedia.org/wiki/Blanching_(coinage)
Parameter | Change | Colour | Bragg Diffraction | Diffraction from a three dimensional periodic structure such as atoms in a crystal. It is similar to what occurs when waves are scattered from a diffraction grating. Bragg diffraction is a consequence of interference between waves reflecting from different crystal planes. |  | http://en.wikipedia.org/wiki/Diffraction#Bragg_diffraction
Parameter | Change | Colour | Bubble | A globule of one substance in another, usually gas in a liquid. Due to the Marangoni effect, bubbles may remain intact when they reach the surface of the immersive substance. |  | http://en.wikipedia.org/wiki/Liquid_bubble
Parameter | Change | Colour | Cathodoluminescence | An optical and electrical phenomenon whereby a beam of electrons is generated by an electron gun (e.g. cathode ray tube) and then impacts on a luminescent material such as a phosphor, causing the material to emit visible light. The most common example is the screen of a television. |  | http://en.wikipedia.org/wiki/Cathodoluminescence
Parameter | Change | Colour | Chemical Vapour Deposition | A chemical process used to produce high-purity, high-performance solid materials. The process is often used in the semiconductor industry to produce thin films. In a typical CVD process, the wafer (substrate) is exposed to one or more volatile precursors, which react and/or decompose on the substrate surface to produce the desired deposit. Frequently, volatile by-products are also produced, which are removed by gas flow through the reaction chamber. |  | http://en.wikipedia.org/wiki/Chemical_vapor_deposition
Parameter | Change | Colour | Chemiluminescence | The emission of light (luminescence) with limited emission of heat as the result of a chemical reaction. |  | http://en.wikipedia.org/wiki/Chemoluminescence
Parameter | Change | Colour | Cholesteric Liquid Crystal | (or chiral nematic liquid crystal) a type of liquid crystal with a helical structure (and is therefore chiral). They organize in layers with a director axis which varies with layers. The variation of the director axis tends to be periodic in nature. The period of this variation varies with temperature and it can also be affected by the boundary conditions. |  | http://en.wikipedia.org/wiki/Cholesteric_liquid_crystal
Parameter | Change | Colour | Christiansen Effect | A narrow bandpass or monochromatic optical filter which consists of an optical cell which is stuffed with a crushed substance (e.g. glass) and a (mostly organic) liquid. |  | http://en.wikipedia.org/wiki/Christiansen_effect
Parameter | Change | Colour | Coatings | A covering that is applied to an object. The aim of applying coatings is to improve surface properties of a bulk material usually referred to as a substrate. One can improve amongst others appearance, adhesion, wetability, corrosion resistance, wear resistance, scratch resistance, etc.. They may be applied as liquids, gases or solids. |  | http://en.wikipedia.org/wiki/Coatings
Parameter | Change | Colour | Coffee Ring Effect | A pattern left by a puddle of particle-laden liquid after it evaporates. Named after the characteristic ring-like deposit along the perimeter of a spill of coffee. The pattern is due to capillary flow induced by the differential evaporation rates across the drop: liquid evaporating from the edge is replenished by liquid from the interior. The resulting edgeward flow can carry nearly all the dispersed material to the edge. |  | http://en.wikipedia.org/wiki/Coffee_ring_effect
Parameter | Change | Colour | Colloid | A type of chemical mixture where one substance is dispersed evenly throughout another. The particles of the dispersed substance are only suspended in the mixture, unlike a solution, where they are completely dissolved within. This occurs because the particles in a colloid are larger than in a solution - small enough to be dispersed evenly and maintain a homogenous appearance, but large enough to scatter light and not dissolve. |  | http://en.wikipedia.org/wiki/Colloid
Parameter | Change | Colour | Colloidal Crystal | A highly ordered array of particles which can be formed over a very long range (from a few millimeters to one centimeter) in length, and which appear analogous to their atomic or molecular counterparts. One of the finest natural examples of this phenomenon can be found in precious opal, where brilliant regions of pure spectral color result from close-packed domains of amorphous colloidal spheres of silicon dioxide (or silica). | Through diffraction of light. | http://en.wikipedia.org/wiki/Colloidal_crystal
Parameter | Change | Colour | Composite Materials | (or composites for short) are engineered materials made from two or more constituent materials with significantly different physical or chemical properties and which remain separate and distinct on a macroscopic level within the finished structure. |  | http://en.wikipedia.org/wiki/Composite_material
Parameter | Change | Colour | Conduction (electrical) | The movement of electrically charged particles through a transmission medium (electrical conductor). The movement of charge constitutes an electric current. The charge transport may result as a response to an electric field, or as a result of a concentration gradient in carrier density, that is, by diffusion . | Electric current can be directed through conductors of any shape. | http://en.wikipedia.org/wiki/Electrical_conduction
Parameter | Change | Colour | Crystallisation | The (natural or artificial) process of formation of solid crystals precipitating from a identical solution or melt, or more rarely deposited directly from a gas. Crystallisation is also a chemical solid-liquid separation technique, in which mass transfer of a solute from the liquid solution to a pure solid crystalline phase occurs. |  | http://en.wikipedia.org/wiki/Crystallisation
Parameter | Change | Colour | Deflagration | A technical term describing subsonic combustion that usually propagates through thermal conductivity (hot burning material heats the next layer of cold material and ignites it). Most 'fire' found in daily life, from flames to explosions, is technically deflagration. Deflagration is different from detonation (which is supersonic and propagates through shock compression). |  | http://en.wikipedia.org/wiki/Deflagration
Parameter | Change | Colour | Dichroic Filter | A colour filter based on the use of the principle of interference, typically used to selectively pass light of a small range of colours while reflecting other colours |  | http://en.wikipedia.org/wiki/Dichroic_filters
Parameter | Change | Colour | Diffraction | Various phenomena which occur when a wave encounters an obstacle. It is described as the apparent bending of waves around small obstacles and the spreading out of waves past small openings. Very similar effects are observed when there is an alteration in the properties of the medium in which the wave is travelling, for example a variation in refractive index for light waves or in acoustic impedance for sound waves and these can also be referred to as diffraction effects. |  | http://en.wikipedia.org/wiki/Diffraction
Parameter | Change | Colour | Diffraction Grating | An optical component with a regular pattern, which splits (diffracts) light into several beams travelling in different directions. The directions of these beams depend on the spacing of the grating and the wavelength of the light so that the grating acts as a dispersive element. Because of this, gratings are commonly used in monochromators and spectrometers. |  | http://en.wikipedia.org/wiki/Diffraction_grating
Parameter | Change | Colour | Dispersion (of waves) | In optics, dispersion is the phenomenon in which the phase velocity of a wave depends on its frequency. Media having such a property are termed dispersive media. Dispersion is most often described for light waves, but it may occur for any kind of wave that interacts with a medium or passes through an inhomogeneous geometry (e.g. a waveguide), such as sound waves. |  | http://en.wikipedia.org/wiki/Dispersion_(optics)
Parameter | Change | Colour | Doppler Effect | The change in frequency and wavelength of a wave for an observer moving relative to the source of the waves. For waves that propagate in a medium, such as sound waves, the velocity of the observer and of the source are relative to the medium in which the waves are transmitted. The total Doppler effect may therefore result from motion of the source, motion of the observer, or motion of the medium. |  | http://en.wikipedia.org/wiki/Doppler_effect
Parameter | Change | Colour | Electric Arc | An electrical breakdown of a gas which produces an ongoing plasma discharge, resulting from a current flowing through normally nonconductive media such as air | If the divided solid carries an electric charge. | http://en.wikipedia.org/wiki/Electric_arc
Parameter | Change | Colour | Electro-Optic Effects | A change in the optical properties of a material in response to an electric field that varies slowly compared with the frequency of light. The term encompasses a number of distinct phenomena, which can be subdivided into a) change of the absorption (electroabsorption, Franz-Keldysh effect, Quantum-confined Stark effect, electro-chromatic effect) and b) change of the refractive index(Pockels effect, Kerr Effect, electro-gyration) |  | http://en.wikipedia.org/wiki/Electro-optic_effect
Parameter | Change | Colour | Electrochemiluminescence | A kind of luminescence produced during electrochemical reactions in solutions. In electrogenerated chemiluminescence, electrochemically generated intermediates undergo a highly exergonic reaction to produce an electronically excited state that then emits light. |  | http://en.wikipedia.org/wiki/Electrochemiluminescence
Parameter | Change | Colour | Electrochromism | A type of electro-optic effect. The creation of an absorption band at some wavelengths in a material in response to an electric field, which gives rise to a change in colour (i.e. the phenomenon displayed by some chemical species of reversibly changing color when a burst of charge is applied). |  | http://en.wikipedia.org/wiki/Electrochromism
Parameter | Change | Colour | Electrodeposition | The process of using electrical current to reduce cations of a desired material from a solution and coat a conductive object with a thin layer of the material, such as a metal. Primarily used for depositing a layer of material to bestow a desired property (e.g., abrasion and wear resistance, corrosion protection, lubricity, aesthetic qualities, etc.) to a surface that otherwise lacks that property. Another application uses electroplating to build up thickness on undersized parts. |  | http://en.wikipedia.org/wiki/Electroplating
Parameter | Change | Colour | Electroluminescence | An optical phenomenon and electrical phenomenon in which a material emits light in response to an electric current passed through it, or to a strong electric field. |  | http://en.wikipedia.org/wiki/Electroluminescence
Parameter | Change | Colour | Electrolysis | A method of separating chemically bonded elements and compounds by passing an electric current through them. Electrolysis involves the passage of an electric current through an ionic substance that is either molten or dissolved in a suitable solvent, resulting in chemical reactions at the electrodes. |  | http://en.wikipedia.org/wiki/Electrolysis
Parameter | Change | Colour | Electrophoresis | The motion of dispersed particles relative to a fluid under the influence of an electric field. |  | http://en.wikipedia.org/wiki/Electrophoresis
Parameter | Change | Colour | Electroplating | The process of using electrical current to reduce cations of a desired material from a solution and coat a conductive object with a thin layer of the material, such as a metal. Primarily used to bestow a desired property (e.g., abrasion and wear resistance, corrosion protection, lubricity, aesthetic qualities, etc.) to a surface that otherwise lacks that property. Also used to build up thickness on undersized parts. |  | http://en.wikipedia.org/wiki/Electroplating
Parameter | Change | Colour | Electrostatic Deposition | Liquid sprayed onto a substrate using electrostatic force. Used to apply a surface coating.
Parameter | Change | Colour | Emulsion | A a mixture of two or more immiscible (unblendable) liquids. One liquid (the dispersed phase) is dispersed in the other (the continuous phase). |  | http://en.wikipedia.org/wiki/Emulsion
Parameter | Change | Colour | Erosion | The process of weathering and transport of solids (sediment, soil, rock and other particles) in the natural environment or their source and deposits them elsewhere. It usually occurs due to transport by wind, water, or ice; by down-slope creep of soil and other material under the force of gravity; or by living organisms, such as burrowing animals, in the case of bioerosion. |  | http://en.wikipedia.org/wiki/Erosion
Parameter | Change | Colour | ESAVD | (Electrostatic Spray Assisted Vapour Deposition) is a technique to deposit both thin and thick layers of a coating onto various substrates. In simple terms chemical precursors are sprayed across an electrostatic field towards a heated substrate, the chemicals undergo a controlled chemical reaction and are deposited on the substrate as the required coating. |  | http://en.wikipedia.org/wiki/ESAVD
Parameter | Change | Colour | Explosion | A sudden increase in volume and release of energy in an extreme manner, usually with the generation of high temperatures and the release of gases. |  | http://en.wikipedia.org/wiki/Explosion
Parameter | Change | Colour | Fabry-Perot Interferometer | A system consisting of two parallel reflecting surfaces resulting in interference between the multiple reflections of light between the two reflecting surfaces. Also known as an Etalon. |  | http://en.wikipedia.org/wiki/Fabry-P%C3%A9rot_interferometer
Parameter | Change | Colour | Ferrofluid | A liquid which becomes strongly magnetised in the presence of a magnetic field. Ferrofluids are colloidal mixtures composed of nanoscale ferromagnetic, or ferrimagnetic, particles suspended in a carrier fluid, usually an organic solvent or water. The ferromagnetic nano-particles are coated with a surfactant to prevent their agglomeration (due to van der Waals and magnetic forces). |  | http://en.wikipedia.org/wiki/Ferrofluid
Parameter | Change | Colour | Ferromagnetic Powder | Ferromagnetic material in a powdered or finely divided form. Ferromagnetic materials (such as iron) form permanent magnets and/or exhibit strong interactions with magnets. Ferromagnetic materials lose their ferromagnetic properties above a characteristic temperature (the Curie Point). |  | http://en.wikipedia.org/wiki/Iron_filings
Parameter | Change | Colour | Filter (optical) | Optical filters selectively transmits light having certain properties (often, a particular range of wavelengths, that is, range of colours of light), while blocking the remainder. Optical filters, generally, belong to one of two categories. The simplest, physically, is the absorptive filter, while the latter category, that of interference or dichroic filters, can be quite complex. |  | http://en.wikipedia.org/wiki/Filter_(optics)
Parameter | Change | Colour | Flocculation | A process of contact and adhesion whereby the particles of a dispersion form larger-size clusters. |  | http://en.wikipedia.org/wiki/Flocculation
Parameter | Change | Colour | Fluorescence | Fluorescence is a luminescence that is mostly found as an optical phenomenon in cold bodies, in which the molecular absorption of a photon triggers the emission of a photon with a longer (less energetic) wavelength. The energy difference between the absorbed and emitted photons ends up as molecular rotations, vibrations or heat. Sometimes the absorbed photon is in the ultraviolet range, and the emitted light is in the visible range. |  | http://en.wikipedia.org/wiki/Flourescence
Parameter | Change | Colour | Foam | A substance that is formed by trapping many gas bubbles in a liquid or solid. |  | http://en.wikipedia.org/wiki/Foam
Parameter | Change | Colour | Fresnel Lens | A lens using less material compared to a conventional spherical lens by breaking the lens into a set of concentric annular sections. For each of these, the overall thickness of the lens is decreased, breaking the continuous surface of a standard lens into a set of surfaces of the same curvature, with discontinuities between them. This reduces the thickness (and weight and volume) of the lens, at the expense of reducing the imaging quality. |  | http://en.wikipedia.org/wiki/Fresnel_lens
Parameter | Change | Colour | Fullerenes | A family of carbon allotropes, molecules composed entirely of carbon, in the form of a hollow sphere, ellipsoid, tube, or plane. |  | http://en.wikipedia.org/wiki/Fullerines
Parameter | Change | Colour | Gel | A gel is a solid, jelly-like material that can have properties ranging from soft and weak to hard and tough. Gels are defined as a substantially dilute crosslinked system, which exhibits no flow when in the steady-state. By weight, gels are mostly liquid, yet they behave like solids due to a three-dimensional crosslinked network within the liquid. It is the crosslinks within the fluid that give a gel its structure (hardness) and contribute to stickiness (tack). |  | http://en.wikipedia.org/wiki/Gel
Parameter | Change | Colour | Gravitational Redshift | Light or other forms of electromagnetic radiation of a certain wavelength originating from a source placed in a region of stronger gravitational field (and which could be said to have climbed 'uphill' out of a gravity well) will be found to be of longer wavelength when received by an observer in a region of weaker gravitational field. If applied to optical wave-lengths this manifests itself as a change in the colour of the light as the wavelength is shifted toward the red (less energetic, longer in wavelength, and lower in frequency) end of the spectrum. |  | http://en.wikipedia.org/wiki/Gravitational_redshift
Parameter | Change | Colour | Heating | The act of increasing temperature.
Parameter | Change | Colour | Heterodyne | In radio and signal processing, heterodyning is the generation of new frequencies by mixing, or multiplying, two oscillating waveforms. It is useful for modulation and demodulation of signals, or placing information of interest into a useful frequency range. |  | http://en.wikipedia.org/wiki/Heterodyne
Parameter | Change | Colour | Holes | A hole is a confined lack of structure in some part of an object. | By diffraction | http://en.wikipedia.org/wiki/Hole
Parameter | Change | Colour | Hydrates | In organic chemistry, a hydrate is a compound formed by the addition of water or its elements to a host molecule. In inorganic chemistry, hydrates contain water molecules that are either bound to a metal center or crystallized with the metal complex. Such hydrates are also said to contain 'water of crystallisation' or 'water of hydration'. | If the gas is water vapour. | http://en.wikipedia.org/wiki/Hydrates
Parameter | Change | Colour | Hydrogen Peroxide | (H2O2) A very pale blue liquid which appears colorless in a dilute solution, slightly more viscous than water. It is a weak acid. It has strong oxidizing properties and is therefore a powerful bleaching agent that has also found use as a disinfectant, as an oxidizer, as an antiseptic, and in rocketry. The oxidizing capacity of hydrogen peroxide is so strong that the chemical is considered a highly reactive oxygen species. |  | http://en.wikipedia.org/wiki/Hydrogen_Peroxide
Parameter | Change | Colour | Image Processing | Processing of images using mathematical operations by using any form of signal processing for which the input is an image, a series of images, or a video, such as a photograph or video frame The output of image processing may be either an image or a set of characteristics or parameters related to the image. |  | https://en.wikipedia.org/wiki/Image_processing
Parameter | Change | Colour | Incandescence | The emission of light (visible electromagnetic radiation) from a hot body due to its temperature. |  | http://en.wikipedia.org/wiki/Incandescence
Parameter | Change | Colour | Induction Heating | The process of heating an electrically conducting object (usually a metal) by electromagnetic induction, where eddy currents are generated within the metal and resistance leads to Joule heating of the metal. |  | http://en.wikipedia.org/wiki/Induction_heating
Parameter | Change | Colour | Infrared Radiation | Infrared (IR) radiation is electromagnetic radiation whose wavelength is longer than that of visible light (400-700 nm), but shorter than that of terahertz radiation (3-300 µm) and microwaves (~30,000 µm). Infrared radiation spans roughly three orders of magnitude (750 nm and 1000 µm). |  | http://en.wikipedia.org/wiki/Infra_Red
Parameter | Change | Colour | Interference | The addition (superposition) of two or more waves that result in a new wave pattern. As most commonly used, the term interference usually refers to the interaction of waves which are correlated or coherent with each other, either because they come from the same source or because they have the same or nearly the same frequency. | By constructive interference. | http://en.wikipedia.org/wiki/Interference#Constructive_and_destructive_interference
Parameter | Change | Colour | Ion Implantation | A materials engineering process by which ions of a material can be implanted into another solid, thereby changing the physical properties of the solid. Ion implantation is used in semiconductor device fabrication and in metal finishing, as well as various applications in materials science research. |  | http://en.wikipedia.org/wiki/Ion_implantation
Parameter | Change | Colour | Iridescence | (also known as goniochromism) The property of certain surfaces which appear to change colour as the angle of view changes. Iridescence is commonly seen in items such as soap bubbles, butterfly wings, and sea shells. Caused by multiple reflections from multi-layered, semi-transparent surfaces in which phase shift and interference of the reflections modulates the incident light |  | http://en.wikipedia.org/wiki/Iridescence
Parameter | Change | Colour | Kerr Effect | (or the quadratic electro-optic effect) A change in the refractive index of a material in response to an electric field. Distinct from the Pockels effect in that the induced index change is directly proportional to the square of the electric field instead of to the magnitude of the field. All materials show a Kerr effect, but certain liquids display the effect more strongly than other materials. |  | http://en.wikipedia.org/wiki/Kerr_effect
Parameter | Change | Colour | Lamination | A laminate is a material that can be constructed by uniting two or more layers of material together. The process of creating a laminate is lamination |  | http://en.wikipedia.org/wiki/Lamination
Parameter | Change | Colour | Laser Ablation | The process of removing material from a solid (or occasionally liquid) surface by irradiating it with a laser beam. At low laser flux, the material is heated by the absorbed laser energy and evaporates or sublimates. At high laser flux, the material is typically converted to a plasma. Usually, laser ablation refers to removing material with a pulsed laser, but it is possible to ablate material with a continuous wave laser beam if the laser intensity is high enough. |  | http://en.wikipedia.org/wiki/Laser_ablation
Parameter | Change | Colour | Lens | An optical device with perfect or approximate axial symmetry which transmits and refracts light, converging or diverging the beam. |  | http://en.wikipedia.org/wiki/Lens_(optics)
Parameter | Change | Colour | Light | Light is electromagnetic radiation of a wavelength that is visible to the human eye (in a range from about 380 or 400 nanometres to about 760 or 780 nm) | Using a high-power light source or a target susceptible to light. | http://en.wikipedia.org/wiki/Light
Parameter | Change | Colour | Light Emitting Diode | A semiconductor diode that emits light when an electric current is applied in the forward direction of the device, as in the simple LED circuit. The effect is a form of electroluminescence where incoherent and narrow-spectrum light is emitted from the p-n junction in a solid state material. | LEDs can also be used as photodiodes. | http://en.wikipedia.org/wiki/Light-emitting_diode
Parameter | Change | Colour | Liquid Crystals | Substances that exhibit a phase of matter that has properties between those of a conventional liquid, and those of a solid crystal. | Liquid crystals are use to absorb (attenuate) light. | http://en.wikipedia.org/wiki/Liquid_crystal
Parameter | Change | Colour | Luminescence | The generation of light that usually occurs at low temperatures, and is thus a form of cold body radiation. It can be caused by chemical reactions, electrical energy, subatomic motions, or stress on a crystal. This distinguishes luminescence from incandescence, which is light generated by high temperatures. |  | http://en.wikipedia.org/wiki/Luminescence
Parameter | Change | Colour | Lyot Filter | A type of optical filter that uses birefringence to produce a narrow passband of transmitted wavelengths |  | http://en.wikipedia.org/wiki/Lyot_filter
Parameter | Change | Colour | Mechanoluminescence | Light emission resulting from any mechanical action on a solid. It can be produced through ultrasound, or through other means. |  | http://en.wikipedia.org/wiki/Mechanoluminescence
Parameter | Change | Colour | Microemulsion | A clear, stable, isotropic liquid mixture of oil, water and surfactant, frequently in combination with a cosurfactant. In contrast to ordinary emulsions, microemulsions form upon simple mixing of the components and do not require the high shear conditions generally used in the formation of ordinary emulsions. The two basic types of microemulsions are direct (oil dispersed in water, o/w) and reversed (water dispersed in oil, w/o). |  | http://en.wikipedia.org/wiki/Microemulsion
Parameter | Change | Colour | Microsphere | Small spherical particles, with diameters in the micrometer range (typically 1µm to 1000µm (1mm)). They may be used to encapsulate and transport other substances and/or control their release. |  | http://en.wikipedia.org/wiki/Microsphere
Parameter | Change | Colour | Mirage (photothermal deflection) | A naturally occurring optical phenomenon in which light rays are bent to produce a displaced image of distant objects or the sky. |  | http://en.wikipedia.org/wiki/Mirage
Parameter | Change | Colour | Nanocomposite | A multiphase solid material where one of the phases has one, two or three dimensions of less than 100 nanometers (nm), or structures having nano-scale repeat distances between the different phases that make up the material. Can include porous media, colloids, gels and copolymers, but is more usually taken to mean the solid combination of a bulk matrix and nano-dimensional phase(s). |  | http://en.wikipedia.org/wiki/Nanocomposite
Parameter | Change | Colour | Negative Index Metamaterials | Artificial structures where the refractive index has a negative value over some frequency range. This does not occur in any known natural materials, and thus is only achievable with engineered structures known as metamaterials. |  | http://en.wikipedia.org/wiki/Negative_index_metamaterials
Parameter | Change | Colour | Negative Refraction | An electromagnetic phenomenon where light rays are refracted at an interface in the reverse sense to that normally expected. Negative refraction occurs at interfaces between materials at which one has an ordinary positive phase velocity (i.e. a positive refractive index), and the other has the more exotic negative phase velocity (refractive index). |  | http://en.wikipedia.org/wiki/Negative_refraction
Parameter | Change | Colour | Newton's Rings | An interference pattern caused by the reflection of light between two surfaces - a spherical surface and an adjacent flat surface. When viewed with monochromatic light it appears as a series of concentric, alternating light and dark rings centered at the point of contact between the two surfaces. When viewed with white light, it forms a concentric ring pattern of rainbow colors because the different wavelengths of light interfere at different thicknesses of the air layer between the surfaces. |  | http://en.wikipedia.org/wiki/Newton%27s_rings
Parameter | Change | Colour | Organic Light-emitting Diode | (or Light Emitting Polymer (LEP) or Organic Electro Luminescence (OEL)) A Light Emitting Diode (LED) whose emissive electroluminescent layer is composed of a film of organic compounds. The layer usually contains a polymer substance that allows suitable organic compounds to be deposited. They are deposited in rows and columns onto a flat carrier by a simple 'printing' process. The resulting matrix of pixels can emit light of different colors. |  | http://en.wikipedia.org/wiki/Organic_light-emitting_diode
Parameter | Change | Colour | Ouzo Effect | (also louche effect and spontaneous emulsification) is a phenomenon observed when water is added to ouzo and other anise-flavored liqueurs and spirits, such as pastis, raki, arak and absinthe, forming a milky (louche) oil-in-water microemulsion. Such microemulsions occur with only minimal mixing and are highly stable. |  | http://en.wikipedia.org/wiki/Ouzo_effect
Parameter | Change | Colour | Oxidation | A chemical reaction that involves the loss of electrons or an increase in the oxidation state by a molecule, atom or ion. |  | http://en.wikipedia.org/wiki/Redox
Parameter | Change | Colour | Ozone | Ozone (O3), or trioxygen, is a triatomic molecule, consisting of three oxygen atoms. It is an allotrope of oxygen that is much less stable than the diatomic allotrope (O2). |  | http://en.wikipedia.org/wiki/Ozone
Parameter | Change | Colour | Phosphor Thermometry | An optical method for surface temperature measurement. The method exploits luminescence emitted by phosphor material. Phosphors are fine white or pastel-colored inorganic powders which may be stimulated by any of a variety of means to luminesce, i.e. emit light. Certain characteristics of the emitted light change with temperature, including brightness, color, and afterglow duration. The latter is most commonly used for temperature measurement. |  | http://en.wikipedia.org/wiki/Phosphor_thermometry
Parameter | Change | Colour | Phosphorescence | A specific type of photoluminescence related to fluorescence. Unlike fluorescence, a phosphorescent material does not immediately re-emit the radiation it absorbs. |  | http://en.wikipedia.org/wiki/Phosphorescence
Parameter | Change | Colour | Photochromism | The reversible transformation of a chemical species between two forms by the absorption of electromagnetic radiation, where the two forms have different absorption spectra. Trivially, this can be described as a reversible change of colour upon exposure to light. |  | http://en.wikipedia.org/wiki/Photochromism
Parameter | Change | Colour | Photoelasticity | A method used to determine the stress distribution in a material based upon changes in birefringence resulting from stress. | By observing the changes resulting from the stress caused by the weight of the solid resting upon a medium. | http://en.wikipedia.org/wiki/Photoelasticity
Parameter | Change | Colour | Photoluminescence | A process in which a substance absorbs photons (electromagnetic radiation) and then re-radiates photons. Quantum mechanically, this can be described as an excitation to a higher energy state and then a return to a lower energy state accompanied by the emission of a photon. One of many forms of luminescence (light emission) and is distinguished by photoexcitation (excitation by photons). |  | http://en.wikipedia.org/wiki/Photoluminescence
Parameter | Change | Colour | Photon Sieve | A device for focusing light using diffraction and interference. It consists of a flat sheet of material full of pinholes that are arranged in a pattern which is similar to the rings in a Fresnel zone plate, but a sieve brings light to much sharper focus than a zone plate. |  | http://en.wikipedia.org/wiki/Photon_sieve
Parameter | Change | Colour | Photonic Crystal | Periodic optical (nano)structures that affect the propagation of electromagnetic waves, useful for controlling and manipulating the flow of light. |  | http://en.wikipedia.org/wiki/Photonic_Crystal
Parameter | Change | Colour | Piezoluminescence | Luminescence produced by the action of pressure on certain solids |  | https://en.wikipedia.org/wiki/Piezoluminescence
Parameter | Change | Colour | Plasma | A partially ionized gas, in which a certain proportion of electrons are free rather than being bound to an atom or molecule. The ability of the positive and negative charges to move somewhat independently makes the plasma electrically conductive so that it responds strongly to electromagnetic fields. Plasma therefore has properties quite unlike those of solids, liquids or gases and is considered to be a distinct state of matter. |  | http://en.wikipedia.org/wiki/Plasma_(physics)
Parameter | Change | Colour | Plenoptic Camera | (also called a light-field camera) A camera that uses a microlens array to capture 4D light field information about a scene. Such light field information can be used to improve the solution of computer graphics and vision-related problems. |  | http://en.wikipedia.org/wiki/Plenoptic_camera
Parameter | Change | Colour | Pleochroism | An optical phenomenon in which a substance appears to be different colors when observed at different angles, especially with polarized light. |  | http://en.wikipedia.org/wiki/Pleochroism
Parameter | Change | Colour | Polarisation | A property of waves that describes the orientation of their oscillations. For transverse waves such as many electromagnetic waves, it describes the orientation of the oscillations in the plane perpendicular to the wave's direction of travel. The oscillations may be oriented in a single direction (linear polarisation), or the oscillation direction may rotate as the wave travels (circular or elliptical polarisation). |  | http://en.wikipedia.org/wiki/Polarisation
Parameter | Change | Colour | Porosity | The quality of being porous - i.e. having voids or spaces within a solid substance within or through which fluids can be present. |  | http://en.wikipedia.org/wiki/Porosity
Parameter | Change | Colour | Precipitation | The formation of a solid in a solution or inside another solid during a chemical reaction or by diffusion in a solid. |  | http://en.wikipedia.org/wiki/Precipitation_(chemistry)
Parameter | Change | Colour | Pressure Drop | Pressure is an effect which occurs when a force is applied on a surface. Pressure is transmitted to solid boundaries or across arbitrary sections of fluid normal to these boundaries or sections at every point. Rapid pressure drop is a useful technique for applying force or breaking objects apart. |  | http://en.wikipedia.org/wiki/Pressure
Parameter | Change | Colour | Pressure Increase | Pressure is an effect which occurs when a force is applied on a surface. Pressure is transmitted to solid boundaries or across arbitrary sections of fluid normal to these boundaries or sections at every point. |  | http://en.wikipedia.org/wiki/Pressure
Parameter | Change | Colour | Pressure-sensitive Paint | A method for measuring air pressure, usually in aerodynamic settings. It is paint which fluoresces in differing intensities depending on the external air pressure being applied to its surface. |  | http://en.wikipedia.org/wiki/Pressure-sensitive_paint
Parameter | Change | Colour | Prism | A transparent optical element with flat, polished surfaces that refract light. The exact angles between the surfaces depend on the application. The traditional geometrical shape is that of a triangular prism with a triangular base and rectangular sides, and in colloquial use 'prism' usually refers to this type. |  | http://en.wikipedia.org/wiki/Prism_(optics)
Parameter | Change | Colour | Purification | The process of rendering something pure, i.e. clean of foreign elements
Parameter | Change | Colour | Purkinje effect | The tendency for the peak luminance sensitivity of the human eye to shift toward the blue end of the color spectrum at low illumination levels.This effect introduces a difference in color contrast under different levels of illumination. |  | http://en.wikipedia.org/wiki/Purkinje_effect
Parameter | Change | Colour | Radiation | A process in which energetic particles or waves travel through a medium or space. There are two distinct types of radiation; ionizing and non-ionizing. |  | http://en.wikipedia.org/wiki/Radiation
Parameter | Change | Colour | Radioluminescence | Luminescence produced in a material by the bombardment of ionizing radiation such as beta particles. Examples include the tritium-excited luminous paints used on watch dials and gun sights. |  | http://en.wikipedia.org/wiki/Radioluminescence
Parameter | Change | Colour | Rarefaction | (also called rarefraction) The reduction of a medium's density, or the opposite of compression. Has a variety of causes, such as the passage of a sound wave through a gas, of the diminishing effect of the earth's gravity on the atmosphere with altitude. |  | http://en.wikipedia.org/wiki/Rarefaction
Parameter | Change | Colour | Redox Reactions | Redox (shorthand for oxidation-reduction) reactions describe all chemical reactions in which atoms have their oxidation number (oxidation state) changed. This can be either a simple redox process, such as the oxidation of carbon to yield carbon dioxide (CO2) or the reduction of carbon by hydrogen to yield methane (CH4), or a complex process such as the oxidation of sugar(C6H12O6) in the human body through a series of complex electron transfer processes. |  | http://en.wikipedia.org/wiki/Redox
Parameter | Change | Colour | Reduction | A chemical reaction that involves the gain of electrons or a decrease in the oxidation state by a molecule, atom or ion. |  | http://en.wikipedia.org/wiki/Redox
Parameter | Change | Colour | Reflection | The change in direction of a wavefront at an interface between two different media so that the wavefront returns into the medium from which it originated. Common examples include the reflection of light, sound and water waves. |  | http://en.wikipedia.org/wiki/Reflection_(physics)
Parameter | Change | Colour | Refraction | The change in direction of a wave due to a change in its speed. This is most commonly observed when a wave passes from one medium to another at any angle other than 90° or 0°. Refraction of light is the most commonly observed phenomenon, but any type of wave can refract when it interacts with a medium, for example when sound waves pass from one medium into another or when water waves move into water of a different depth. |  | http://en.wikipedia.org/wiki/Refraction
Parameter | Change | Colour | Scattering | A general physical process where some forms of radiation, such as light, sound, or moving particles, are forced to deviate from a straight trajectory by one or more localized non-uniformities in the medium through which they pass (includes deviation of reflected radiation from the angle predicted by the law of reflection). |  | http://en.wikipedia.org/wiki/Scattering
Parameter | Change | Colour | Scintillation | A flash of light produced in a transparent material by an ionization event. |  | http://en.wikipedia.org/wiki/Scintillation_(physics)
Parameter | Change | Colour | Second Harmonic Generation | (or frequency doubling) A nonlinear optical process, in which photons interacting with a nonlinear material are effectively combined to form new photons with twice the energy, and therefore twice the frequency and half the wavelength of the initial photons. |  | http://en.wikipedia.org/wiki/Second-harmonic_generation
Parameter | Change | Colour | Settling | The process by which particulates settle to the bottom of a liquid and form a sediment. Particles that experience a force, either due to gravity or due to centrifugal motion will tend to move in a uniform manner in the direction exerted by that force. For gravity settling, this means that the particles will tend to fall to the bottom of the vessel, forming a slurry at the vessel base. |  | http://en.wikipedia.org/wiki/Settling
Parameter | Change | Colour | Shadow | An area where direct light (or other radiation) from a source cannot reach due to obstruction by an object. The cross section of a shadow is a two-dimensional silhouette, or reverse projection of the object blocking the light (or radiation). |  | http://en.wikipedia.org/wiki/Shadow
Parameter | Change | Colour | Smoke | A collection of airborne solid and liquid particulates and gases emitted when a material undergoes combustion or pyrolysis, together with the quantity of air that is entrained or otherwise mixed into the mass. |  | https://en.wikipedia.org/wiki/Smoke
Parameter | Change | Colour | Sol | A colloidal suspension of solid particles (1-500 nanometres in size) in a liquid. Examples include blood, pigmented ink, and paint. |  | http://en.wikipedia.org/wiki/Sol_(colloid)
Parameter | Change | Colour | Solar Energy | Collection or use of energy from the Sun. |  | http://en.wikipedia.org/wiki/Solar_energy
Parameter | Change | Colour | Spatial Filter | An optical device which uses the principles of Fourier optics to alter the structure of a beam of coherent light or other electromagnetic radiation. |  | http://en.wikipedia.org/wiki/Spatial_filter
Parameter | Change | Colour | Spray | When a liquid is dispersed as a stream of droplets (atomisation), it is called a spray. Spray nozzles are used to achieve two primary functions: increase liquid surface area to enhance evaporation, or distribute a liquid over an area. |  | http://en.wikipedia.org/wiki/Spray_nozzle
Parameter | Change | Colour | Suspension | A heterogeneous fluid containing solid particles that are sufficiently large for sedimentation. Usually they must be larger than 1 micrometer. The internal phase (solid) is dispersed throughout the external phase (fluid - which may be liquid or gas) through mechanical agitation, with the use of certain excipients or suspending agents. |  | http://en.wikipedia.org/wiki/Suspension_(chemistry)
Parameter | Change | Colour | Thermal Radiation | Electromagnetic radiation emitted from the surface of an object due to the object's temperature. |  | http://en.wikipedia.org/wiki/Thermal_radiation
Parameter | Change | Colour | Thermochromic Paint | A paint based on colour-changing pigments. It involves the use of liquid crystals or leuco dye technology. After absorbing a certain amount of light or heat, the crystallic or molecular structure of the pigment reversibly changes in such a way that it absorbs and emits light at a different wavelength than at lower temperatures. |  | http://en.wikipedia.org/wiki/Thermochromism
Parameter | Change | Colour | Thermochromism | The ability of substance to change color due to a change in temperature. Thermochromism is one of several types of chromism. The two basic approaches are based on liquid crystals and leuco dyes. |  | http://en.wikipedia.org/wiki/Thermochromism
Parameter | Change | Colour | Thermoluminescence | A form of luminescence that is exhibited by certain crystalline materials, such as some minerals, when previously absorbed energy from electromagnetic radiation or other ionizing radiation is re-emitted as light upon heating of the material. This phenomenon is distinct from that of black body radiation. |  | http://en.wikipedia.org/wiki/Thermoluminescence
Parameter | Change | Colour | Thin Films | Thin material layers ranging from fractions of a nanometre to several micrometres in thickness. Electronic semiconductor devices and optical coatings are the main applications benefiting from thin film construction. | Thin-film printing technology is being used to apply solid-state lithium polymers to a variety of substrates to create unique batteries for specialized applications. Thin-film batteries can be deposited directly onto chips or chip packages in any shape or size. Flexible batteries can be made by printing onto plastic, thin metal foil, or paper | http://en.wikipedia.org/wiki/Thin_film
Parameter | Change | Colour | Total Internal Reflection | An optical phenomenon that occurs when a ray of light strikes a medium boundary at an angle larger than a particular critical angle with respect to the normal to the surface. If the refractive index is lower on the other side of the boundary, no light can pass through and all of the light is reflected. The critical angle is the angle of incidence above which the total internal reflection occurs. |  | http://en.wikipedia.org/wiki/Total_internal_reflection
Parameter | Change | Colour | Tyndall Effect | Light scattering by colloidal particles or particles in suspension |  | http://en.wikipedia.org/wiki/Tyndall_effect
Parameter | Change | Colour | Vitrification | The transformation of a substance into a glass. Usually, it is achieved by rapdily cooling a liquid through the glass transition. Certain chemical reactions also result in glasses. |  | http://en.wikipedia.org/wiki/Vitrification
Parameter | Change | Colour | Waveguide (optics) | Waveguides used at optical frequencies are typically dielectric waveguides, structures in which a dielectric material with high permittivity, and thus high index of refraction, is surrounded by a material with lower permittivity. The structure guides optical waves by total internal reflection. The most common optical waveguide is optical fibre. |  | http://en.wikipedia.org/wiki/Waveguide#Optical_waveguides
Parameter | Change | Colour | Wear | The erosion of material from a solid surface by the action of another surface. |  | http://en.wikipedia.org/wiki/Wear
Parameter | Change | Colour | Weathering | The breaking down of Earth's rocks, soils and minerals through direct contact with the planet's atmosphere. Weathering occurs in situ, or 'with no movement', and thus should not be confused with erosion, which involves the movement of rocks and minerals by agents such as water, ice, wind, and gravity. |  | http://en.wikipedia.org/wiki/Weathering
Parameter | Change | Colour | Wetting | The ability of a liquid to maintain contact with a solid surface, resulting from intermolecular interactions when the two are brought together. The degree of wetting is determined by a force balance between adhesive and cohesive forces. Adhesive forces between a liquid and solid cause a liquid drop to spread across the surface. Cohesive forces within the liquid cause the drop to ball up and avoid contact with the surface. |  | http://en.wikipedia.org/wiki/Wetting
Parameter | Change | Colour | Zone Plate | A device used to focus electromagnetic ratiation (including light), using diffraction instead of refraction. It consists of a set of radially symmetric rings which alternate between opaque and transparent. Incident radiation diffracts around the opaque zones which can be spaced so that the diffracted radiation constructively interferes at a desired focus, creating an image there. |  | http://en.wikipedia.org/wiki/Zone_plate
Parameter | Change | Concentration | Absorption (physical) | A physical or chemical phenomenon or a process in which atoms, molecules, or ions enter some bulk phase - gas, liquid or solid material. This is a different from Adsorption, since the molecules are taken up by the volume, not by surface. |  | http://en.wikipedia.org/wiki/Absorption_(chemistry)
Parameter | Change | Concentration | Adsorption | A process that occurs when a gas or liquid solute accumulates on the surface of a solid or a liquid (adsorbent), forming a film of molecules or atoms (the adsorbate). Most industrial adsorbents fall into one of three classes: 1. Oxygen-containing compounds (e.g.silica gel and zeolites 2. Carbon-based compounds (e.g. activated carbon and graphite) 3. Polymer-based compounds | For example, by growing larger particles around smaller seed particles. | http://en.wikipedia.org/wiki/Adsorption
Parameter | Change | Concentration | Boiling | A type of phase transition. The rapid vaporisation of a liquid, which typically occurs when a liquid is heated to its boiling point, the temperature at which the vapour pressure of the liquid is equal to the pressure exerted on the liquid by the surrounding environmental pressure. | The phase change associated with boiling requires the use of energy. | http://en.wikipedia.org/wiki/Boiling
Parameter | Change | Concentration | Bubble | A globule of one substance in another, usually gas in a liquid. Due to the Marangoni effect, bubbles may remain intact when they reach the surface of the immersive substance. |  | http://en.wikipedia.org/wiki/Liquid_bubble
Parameter | Change | Concentration | Centrifugal Separation | A process that involves the use of the centrifugal force for the separation of mixtures, used in industry and in laboratory settings. More-dense components of the mixture migrate away from the axis of the centrifuge, while less-dense components of the mixture migrate towards the axis. |  | http://en.wikipedia.org/wiki/Centrifugation
Parameter | Change | Concentration | Centrifuge | A piece of equipment, generally driven by a motor, that puts an object in rotation around a fixed axis, applying a force perpendicular to the axis. The centrifuge works using the sedimentation principle, where the centripetal acceleration is used to evenly distribute substances (usually present in a solution for small scale applications) of greater and lesser density. |  | http://en.wikipedia.org/wiki/Centrifuge
Parameter | Change | Concentration | Chemical Transport Reactions | A process for purification and crystallisation of non-volatile solids. Entails the reversible conversion of nonvolatile elements and chemical compounds into volatile derivatives. The volatile derivative migrates throughout a sealed reactor, typically a sealed, evacuated glass tube heated in a tube furnace. Elsewhere in the tube where the temperature is held at a different temperature, the volatile derivative reverts to the parent solid and the transport agent is released. |  | http://en.wikipedia.org/wiki/Chemical_transport_reaction
Parameter | Change | Concentration | Chemisorption | A type of adsorption whereby a molecule adheres to a surface through the formation of a chemical bond, as opposed to the Van der Waals forces which cause physisorption |  | http://en.wikipedia.org/wiki/Chemisorption
Parameter | Change | Concentration | Chromatography | A family of laboratory techniques for the separation of mixtures. It involves passing a mixture dissolved in a 'mobile phase' through a stationary phase, which separates the analyte to be measured from other molecules in the mixture and allows it to be isolated. Chromatography may be preparative or analytical. |  | http://en.wikipedia.org/wiki/Chromatography
Parameter | Change | Concentration | Coffee Ring Effect | A pattern left by a puddle of particle-laden liquid after it evaporates. Named after the characteristic ring-like deposit along the perimeter of a spill of coffee. The pattern is due to capillary flow induced by the differential evaporation rates across the drop: liquid evaporating from the edge is replenished by liquid from the interior. The resulting edgeward flow can carry nearly all the dispersed material to the edge. |  | http://en.wikipedia.org/wiki/Coffee_ring_effect
Parameter | Change | Concentration | Compression | The result of the subjection of a material to compressive stress, resulting in reduction of volume. The opposite of compression is tension. In simple terms, compression is a pushing force. |  | http://en.wikipedia.org/wiki/Physical_compression
Parameter | Change | Concentration | Condensation | The change of the physical state of aggregation (or simply state) of matter from gaseous phase into liquid phase. |  | http://en.wikipedia.org/wiki/Condensation
Parameter | Change | Concentration | Coprecipitation | The carrying down by a precipitate of substances normally soluble under the conditions employed. |  | http://en.wikipedia.org/wiki/Coprecipitation
Parameter | Change | Concentration | Crystallisation | The (natural or artificial) process of formation of solid crystals precipitating from a identical solution or melt, or more rarely deposited directly from a gas. Crystallisation is also a chemical solid-liquid separation technique, in which mass transfer of a solute from the liquid solution to a pure solid crystalline phase occurs. |  | http://en.wikipedia.org/wiki/Crystallisation
Parameter | Change | Concentration | Cyclone Separation | A method of removing particulates from an air, gas or water stream, without the use of filters, through vortex separation. Rotational effects and gravity are used to separate mixtures of solids and fluids. |  | http://en.wikipedia.org/wiki/Cyclonic_separation
Parameter | Change | Concentration | Darwin Drift | The phenomenon that a fluid parcel is permanently displaced after the passage of a body through a fluid  the fluid being at rest far away from the body. |  | http://en.wikipedia.org/wiki/Darwin_drift
Parameter | Change | Concentration | Deliquescence | Deliquescent materials are substances (mostly salts) that have a strong affinity for moisture and will absorb relatively large amounts of water from the atmosphere if exposed to it, forming a liquid solution. |  | http://en.wikipedia.org/wiki/Hygroscopy#Deliquescence
Parameter | Change | Concentration | Desiccant Material | A hygroscopic substance that induces or sustains a state of dryness (desiccation) in its local vicinity | By absorbing water and any asscoiated contaminants. | http://en.wikipedia.org/wiki/Dessicant
Parameter | Change | Concentration | Diffusion | The movement of particles from a high concentration to a low concentration. |  | http://en.wikipedia.org/wiki/Diffusion
Parameter | Change | Concentration | Distillation | A method of separating mixtures based on differences in their volatilities in a boiling liquid mixture. |  | http://en.wikipedia.org/wiki/Distillation
Parameter | Change | Concentration | Efflorescence | The loss of water (or a solvent) of crystallisation from a hydrated or solvated salt to the atmosphere on exposure to air. |  | http://en.wikipedia.org/wiki/Efflorescence
Parameter | Change | Concentration | Electret | An Electret is a dielectric material that has a quasi-permanent electric charge or dipole polarisation. An electret generates internal and external electric fields, and is the electrostatic equivalent of a permanent magnet. |  | http://en.wikipedia.org/wiki/Electret
Parameter | Change | Concentration | Electro-Osmosis | (also called electroendosmosis) The motion of polar liquid through a membrane or other porous structure (generally, along charged surfaces of any shape and also through non-macroporous materials which have ionic sites and allow for water uptake, the latter sometimes referred to as 'chemical porosity' ) under the influence of an applied electric field. |  | http://en.wikipedia.org/wiki/Electro-osmosis
Parameter | Change | Concentration | Electro-Osmotic Flow | The motion of liquid induced by an applied potential across a capillary tube or microchannel. Electroosmotic flow is an essential component in chemical separation techniques, notably capillary electrophoresis. Electroosmotic flow can occur in natural unfiltered water, as well as buffered solutions. |  | http://en.wikipedia.org/wiki/Electroosmotic_flow
Parameter | Change | Concentration | Electrolysis | A method of separating chemically bonded elements and compounds by passing an electric current through them. Electrolysis involves the passage of an electric current through an ionic substance that is either molten or dissolved in a suitable solvent, resulting in chemical reactions at the electrodes. |  | http://en.wikipedia.org/wiki/Electrolysis
Parameter | Change | Concentration | Electrophoresis | The motion of dispersed particles relative to a fluid under the influence of an electric field. |  | http://en.wikipedia.org/wiki/Electrophoresis
Parameter | Change | Concentration | Entropic Explosion | An explosion in which the reactants undergo a large change in volume without releasing a large amount of heat. |  | http://en.wikipedia.org/wiki/Entropic_explosion
Parameter | Change | Concentration | Evaporation | The change of the physical state of aggregation (or simply state) of matter from liquid phase to gaseous phase. | For example, evaporation is a common method of thin film deposition. The source material is evaporated in a vacuum. The vacuum allows vapour particles to travel directly to the target object (substrate), where they condense back to a solid state. | http://en.wikipedia.org/wiki/Evaporation
Parameter | Change | Concentration | Explosion | A sudden increase in volume and release of energy in an extreme manner, usually with the generation of high temperatures and the release of gases. |  | http://en.wikipedia.org/wiki/Explosion
Parameter | Change | Concentration | Fermentation | In an industrial context, fermentation refers to the breakdown of organic substances and re-assembly into other substances. Somewhat paradoxically, fermenter culture in industrial capacity often refers to highly oxygenated and aerobic growth conditions, whereas fermentation in the biochemical context is a strictly anaerobic process. |  | http://en.wikipedia.org/wiki/Industrial_fermentation
Parameter | Change | Concentration | Flash Evaporation | Flash (or partial) evaporation is the partial vaporisation that occurs when a saturated liquid stream undergoes a reduction in pressure by passing through a throttling valve or other throttling device. If the throttling valve or device is located at the entry into a pressure vessel so that the flash evaporation occurs within the vessel, then the vessel is often referred to as a flash drum. |  | http://en.wikipedia.org/wiki/Flash_evaporation
Parameter | Change | Concentration | Flocculation | A process of contact and adhesion whereby the particles of a dispersion form larger-size clusters. |  | http://en.wikipedia.org/wiki/Flocculation
Parameter | Change | Concentration | Fluid Spray | When a liquid is dispersed as a stream of droplets (atomisation), it is called a spray. Spray nozzles are used to achieve two primary functions: increase liquid surface area to enhance evaporation, or distribute a liquid over an area. |  | http://en.wikipedia.org/wiki/Spray_nozzle
Parameter | Change | Concentration | Fluidisation | A process similar to liquefaction whereby a granular material is converted from a static solid-like state to a dynamic fluid-like state. This process occurs when a fluid (liquid or gas) is passed up through the granular material. When fluidized, a bed of solid particles will behave as a fluid, like a liquid or gas. | Fluidisation allows granular solid material to be manipulated as if it were a liquid, allowing liquid processing methods to be used, such as pumping. | http://en.wikipedia.org/wiki/Fluidisation
Parameter | Change | Concentration | Foam | A substance that is formed by trapping many gas bubbles in a liquid or solid. |  | http://en.wikipedia.org/wiki/Foam
Parameter | Change | Concentration | Fractionation | A separation process in which a certain quantity of a mixture (solid, liquid, solute, suspension or isotope) is divided up in a number of smaller quantities (fractions) in which the composition changes according to a gradient. Fractions are collected based on differences in a specific property of the individual components. | For example, particle size or density could be used as the separating property. | http://en.wikipedia.org/wiki/Fractionation
Parameter | Change | Concentration | Freeze Drying | (also known as lyophilisation or cryodesiccation) A dehydration process performed by freezing a material and then reducing the surrounding pressure and adding enough heat to allow the frozen water in the material to sublime directly from the solid phase to gas. |  | http://en.wikipedia.org/wiki/Freeze_drying
Parameter | Change | Concentration | Froth Floatation | A process for selectively separating hydrophobic materials from hydrophilic. Finely ground raw material is mixed with water to form a slurry. The desired mineral is rendered hydrophobic by the addition of a surfactant or collector chemical. The slurry is there areated (e.g by air or nitrogen). The hydrophobic particles attach to the air bubbles, which rise to the surface, forming a froth which can be removed for further refining. |  | http://en.wikipedia.org/wiki/Froth_flotation
Parameter | Change | Concentration | Gravitational Convection (non heat) | Differential buoyancy forces which cause convection in gravity fields may result from sources of density variations in fluids other than those produced by heat, such as variable composition. For example, diffusion of a source of dry salt downward into wet soil assisted by the mechanism of the fact that saline is heavier than fresh water. |  | http://en.wikipedia.org/wiki/Convection#Buoyancy_induced_convection_not_due_to_heat
Parameter | Change | Concentration | Hydrogel | (also called aquagel) is a network of polymer chains that are hydrophilic, sometimes found as a colloidal gel in which water is the dispersion medium. Hydrogels are highly absorbent (they can contain over 99.9% water) natural or synthetic polymers. Hydrogels also possess a degree of flexibility very similar to natural tissue, due to their significant water content. |  | http://en.wikipedia.org/wiki/Hydrogels#Hydrogels
Parameter | Change | Concentration | Ion Exchange | An exchange of ions between two electrolytes or between an electrolyte solution and a complex. In most cases the term is used to denote the processes of purification, separation, and decontamination of aqueous and other ion-containing solutions with solid polymeric or mineralic 'ion exchangers'. |  | http://en.wikipedia.org/wiki/Ion_exchange
Parameter | Change | Concentration | Iontophoresis | A physical process in which ions flow diffusively in a medium driven by an applied electric field. |  | http://en.wikipedia.org/wiki/Iontophoresis
Parameter | Change | Concentration | Liquid Membrane | A membrane in which the active component is in liquid form, typically held in the form of an emulsion or supported in pores in some carrier material. |  | http://www.rensselaer.org/dept/chem-eng/Biotech-Environ/patillo/membrane.biochem/mem.html
Parameter | Change | Concentration | Liquid-Liquid Extraction | A method to separate compounds based on their relative solubilities in two different immiscible liquids, usually water and an organic solvent. It is an extraction of a substance from one liquid phase into another liquid phase. |  | http://en.wikipedia.org/wiki/Liquid-liquid_extraction
Parameter | Change | Concentration | Metal Organic Framework | (or MOF). A class of cordination polymers consisting of metal ions or clusters coordinated to organic ligands to form 1, 2 or 3-dimensional structures with the special feature that they are often porous. MOFs are of interest for the storage of gases such as hydrogen and carbon dioxide. Other possible applications of MOFs are in gas purification, gas separation, catalysis, as sensors and as supercapacitors. |  | https://en.wikipedia.org/wiki/Metalorganic_framework
Parameter | Change | Concentration | Molecular Sieve | A material containing tiny pores of a precise and uniform size that is used as an adsorbent for gases and liquids. |  | http://en.wikipedia.org/wiki/Molecular_Sieve
Parameter | Change | Concentration | Osmosis | A physical process in which a solvent moves, without input of energy, across a semipermeable membrane (permeable to the solvent, but not the solute) separating two solutions of different concentrations.Osmosis releases energy, and can be made to do work. |  | http://en.wikipedia.org/wiki/Osmosis
Parameter | Change | Concentration | Osmotic Pressure | Osmotic pressure is the pressure applied by a solution to prevent the inward flow of water across a semipermeable membrane. |  | http://en.wikipedia.org/wiki/Osmotic_pressure
Parameter | Change | Concentration | Ostwald Ripening | An observed phenomenon in solid solutions or liquid sols that describes the change of an inhomogeneous structure over time, i.e., small crystals or sol particles dissolve, and redeposit onto larger crystals or sol particles. Occurs because larger particles are more energetically favored than smaller particles. This stems from the fact that molecules on the surface of a particle are energetically less stable than the ones in the interior. Ostwald ripening is also observed in liquid-liquid systems, causing diffusion of monomers (i.e. individual molecules or atoms) from smaller droplets to larger droplets due to greater solubility of the single monomer molecules in the larger monomer droplets. |  | http://en.wikipedia.org/wiki/Ostwald_ripening
Parameter | Change | Concentration | Permeation | The penetration of a permeate (such as a liquid, gas, or vapour) through a solid. The permeate always migrates to the lower concentration in three steps: 1. Sorption (at the interface); 2. Diffusion (through the solid); 3. Desorption (the adsorbate leaves the solid as a gas). |  | http://en.wikipedia.org/wiki/Permeation
Parameter | Change | Concentration | Pervaporation | A method for the separation of mixtures of liquids by partial vaporisation through a non-porous or porous membrane. The name is derived from the two basic steps of the process, firstly the permeation through the membrane by the permeate, then its evaporation into the vapor phase. This process is used by a number of industries for several different processes, including purification and analysis, due to its simplicity and in-line nature. |  | http://en.wikipedia.org/wiki/Pervaporation
Parameter | Change | Concentration | Phase Change | The transformation of a thermodynamic system from one phase to another. Most commonly used to describe transitions between solid, liquid and gaseous states of matter, in rare cases including plasma. |  | http://en.wikipedia.org/wiki/Phase_change
Parameter | Change | Concentration | Photodissociation | A chemical reaction in which a chemical compound is broken down by photons. Any photon with sufficient energy can affect the chemical bonds of a chemical compound. Since a photon's energy is inversely proportional to its wavelength, electromagnetic waves with the energy of visible light or higher, such as ultraviolet light, x-rays and gamma rays are usually involved in such reactions. |  | https://en.wikipedia.org/wiki/Photodissociation
Parameter | Change | Concentration | Precipitation | The formation of a solid in a solution or inside another solid during a chemical reaction or by diffusion in a solid. |  | http://en.wikipedia.org/wiki/Precipitation_(chemistry)
Parameter | Change | Concentration | Pressure Increase | Pressure is an effect which occurs when a force is applied on a surface. Pressure is transmitted to solid boundaries or across arbitrary sections of fluid normal to these boundaries or sections at every point. |  | http://en.wikipedia.org/wiki/Pressure
Parameter | Change | Concentration | Pressurisation | The application of pressure in a given situation or environment; and more specifically refers to the process by which atmospheric pressure is maintained in an isolated or semi-isolated atmospheric environment (for instance, in an aircraft, or whilst scuba diving). |  | http://en.wikipedia.org/wiki/Pressurization
Parameter | Change | Concentration | Purification | The process of rendering something pure, i.e. clean of foreign elements
Parameter | Change | Concentration | Radioactive Decay | The process in which an unstable atomic nucleus spontaneously loses energy by emitting ionizing particles and radiation. |  | http://en.wikipedia.org/wiki/Radioactive_decay
Parameter | Change | Concentration | Rarefaction | (also called rarefraction) The reduction of a medium's density, or the opposite of compression. Has a variety of causes, such as the passage of a sound wave through a gas, of the diminishing effect of the earth's gravity on the atmosphere with altitude. |  | http://en.wikipedia.org/wiki/Rarefaction
Parameter | Change | Concentration | Reverse Diffusion | A situation where the transport of particles (atoms or molecules) in a medium occurs towards regions of lower concentration gradients, opposite to that observed during diffusion. This phenomenon occurs during phase separation. |  | http://en.wikipedia.org/wiki/Reverse_diffusion
Parameter | Change | Concentration | Reverse Osmosis | The process of forcing a solvent from a region of high solute concentration through a semipermeable membrane to a region of low solute concentration by applying a pressure in excess of the osmotic pressure. The result is that the solute is retained on the pressurized side of the membrane and the pure solvent is allowed to pass to the other side. It is most often applied as a filter. |  | http://en.wikipedia.org/wiki/Reverse_osmosis
Parameter | Change | Concentration | Sedimentation | The motion of molecules in solutions or particles in suspensions in response to an external force such as gravity, centrifugal acceleration or electromagnetism. Sedimentation may pertain to objects of various sizes, ranging from suspensions of dust and pollen particles to cellular suspensions to solutions of single molecules such as proteins and peptides. |  | http://en.wikipedia.org/wiki/Sedimentation
Parameter | Change | Concentration | Semipermeable Membrane | A membrane that will allow certain molecules or ions to pass through it by diffusion (and occasionally specialized facilitated diffusion). The rate of passage depends on the pressure, concentration, and temperature of the molecules or solutes on either side, as well as the permeability of the membrane to each solute. |  | http://en.wikipedia.org/wiki/Semipermeable_membrane
Parameter | Change | Concentration | Settling | The process by which particulates settle to the bottom of a liquid and form a sediment. Particles that experience a force, either due to gravity or due to centrifugal motion will tend to move in a uniform manner in the direction exerted by that force. For gravity settling, this means that the particles will tend to fall to the bottom of the vessel, forming a slurry at the vessel base. |  | http://en.wikipedia.org/wiki/Settling
Parameter | Change | Concentration | Solvation | (commonly called dissolution) The process of attraction and association of molecules of a solvent with molecules or ions of a solute. As ions dissolve in a solvent they spread out and become surrounded by solvent molecules. The bigger the ion, the more solvent molecules are able to surround it and the more it becomes solvated. |  | http://en.wikipedia.org/wiki/Solvation
Parameter | Change | Concentration | Sorption | The action of both absorption and adsorption taking place simultaneously, i.e. the effect of gases or liquids being incorporated into a material of a different state and adhering to the surface of another molecule. Absorption is the incorporation of a substance in one state into another of a different state (e.g., liquids absorbed by solid or gas absorbed by liquid). Adsorption is the physical adherence or bonding of ions and molecules onto the surface of another molecule. |  | http://en.wikipedia.org/wiki/Sorption
Parameter | Change | Concentration | Sparging | (or gas flushing) A technique which involves bubbling a chemically inert gas, such as nitrogen, argon, or helium, through a liquid to remove dissolved gases (such as oxygen) from the liquid. Can also be a method to remove low-boiling liquids from a solution. |  | http://en.wikipedia.org/wiki/Sparging_%28chemistry%29
Parameter | Change | Concentration | Supercritical Fluid Extraction | Process for separating one component (the extractant) from another (the matrix) using supercritical fluids as the extracting solvent. Extraction is usually from a solid matrix, but can be from liquids. Can be used for sample preparation for analytical purposes, or on a larger scale to strip unwanted material from a product (e.g. decaffeination) or collect a desired product (e.g. essential oils). |  | http://en.wikipedia.org/wiki/Supercritical_fluid_extraction
Parameter | Change | Concentration | Supersaturation | A solution that contains more of the dissolved material than could be dissolved by the solvent under normal circumstances. It can also refer to a vapour of a compound that has a higher (partial) pressure than the vapour pressure of that compound. |  | http://en.wikipedia.org/wiki/Supersaturation
Parameter | Change | Concentration | Two-Phase Flow | A system containing a gas and a liquid with a meniscus separating the two phases (for example, but not limited to, a liquid containing bubbles of gas). |  | http://en.wikipedia.org/wiki/Two-phase_flow
Parameter | Change | Concentration | Vacuum Distillation | A method of distillation whereby the pressure above the liquid mixture to be distilled is reduced to less than its vapour pressure (usually less than atmospheric pressure) causing evaporation of the most volatile liquid(s) (those with the lowest boiling points). This distillation method works on the principle that boiling occurs when the vapour pressure of a liquid exceeds the ambient pressure. |  | http://en.wikipedia.org/wiki/Vacuum_distillation
Parameter | Change | Density | 3D Printing | The process of creating three dimensional objects from digital data using a materials printer, in a manner similar to printing images on paper. The term is most closely associated with additive manufacturing technology, where an object is created by laying down successive layers of material. |  | http://en.wikipedia.org/wiki/3d_printing
Parameter | Change | Density | Aeration | The process by which air is circulated through, mixed with or dissolved in a liquid or substance. |  | http://en.wikipedia.org/wiki/Aeration
Parameter | Change | Density | Antifoam | A collection of stabilised antibubbles (antibubble: a droplet of liquid surrounded by a thin film of gas, as opposed to a gas bubble, which is a sphere of gas surrounded by a thin film of liquid). |  | http://en.wikipedia.org/wiki/Antibubble
Parameter | Change | Density | Auxetic Materials | Materials which, when stretched, become thicker perpendicularly to the applied force, i.e. they have a negative Poisson's ratio. Such materials have interesting mechanical properties such as high energy absorption and fracture resistance. This may be useful in applications such as body armor, packing material, knee and elbow pads, robust shock absorbing material and sponge mops. | Though the use of energy to 'power' the auxetic change. | http://en.wikipedia.org/wiki/Auxetic
Parameter | Change | Density | Auxetic Voids | Auxetic Materials or Structures containing holes, pores, cavities or other voids. These voids repsond differently to stretching compared to those conventional materials or structures. For example, pores in a stretched auxetic material, or cells in an auxetic honeycomb will open up in both the lateral and stretching directions. |  | http://www.azom.com/details.asp?ArticleID=167
Parameter | Change | Density | Bubble | A globule of one substance in another, usually gas in a liquid. Due to the Marangoni effect, bubbles may remain intact when they reach the surface of the immersive substance. |  | http://en.wikipedia.org/wiki/Liquid_bubble
Parameter | Change | Density | Capillary Evaporation | The transport of a liquid from within a capillary system (e.g. a block of porous material) and the subsequent evaporation from its surface. | By lowering temperature through latent heat of evaporation
Parameter | Change | Density | Cavitation | The formation of vapour bubbles in a flowing liquid in a region where the pressure of the liquid falls below its vapour pressure. Usually divided into two classes of behavior. Inertial (or transient) cavitation occurs when a void or bubble in a liquid rapidly collapses, producing a shock wave. Non-inertial cavitation is the process in which a bubble in a fluid is forced to oscillate in size or shape due to energy input, e.g. acoustic field. |  | http://en.wikipedia.org/wiki/Cavitation
Parameter | Change | Density | Ceramic Foam | A tough foam made from ceramics. Used in a variety of applications such as thermal insulation, acoustic insulation, absorption of environmental pollutants, filtration of molten metal alloys, and as substrate for catalysts requiring large internal surface area. Has been used as stiff lightweight structural material, specifically for support of reflecting telescope mirrors. |  | http://en.wikipedia.org/wiki/Ceramic_foam
Parameter | Change | Density | Coffee Ring Effect | A pattern left by a puddle of particle-laden liquid after it evaporates. Named after the characteristic ring-like deposit along the perimeter of a spill of coffee. The pattern is due to capillary flow induced by the differential evaporation rates across the drop: liquid evaporating from the edge is replenished by liquid from the interior. The resulting edgeward flow can carry nearly all the dispersed material to the edge. |  | http://en.wikipedia.org/wiki/Coffee_ring_effect
Parameter | Change | Density | Combustion | (or burning) A complex sequence of exothermic chemical reactions between a fuel and an oxidant accompanied by the production of heat or both heat and light in the form of either a glow or flames. Direct combustion by atmospheric oxygen is a reaction mediated by radical intermediates typically produced as a result of thermal runaway, where the heat generated by combustion is necessary to maintain the high temperature necessary for radical production. |  | http://en.wikipedia.org/wiki/Combustion
Parameter | Change | Density | Composite Materials | (or composites for short) are engineered materials made from two or more constituent materials with significantly different physical or chemical properties and which remain separate and distinct on a macroscopic level within the finished structure. |  | http://en.wikipedia.org/wiki/Composite_material
Parameter | Change | Density | Compression | The result of the subjection of a material to compressive stress, resulting in reduction of volume. The opposite of compression is tension. In simple terms, compression is a pushing force. |  | http://en.wikipedia.org/wiki/Physical_compression
Parameter | Change | Density | Condensation | The change of the physical state of aggregation (or simply state) of matter from gaseous phase into liquid phase. |  | http://en.wikipedia.org/wiki/Condensation
Parameter | Change | Density | Cooling | The act of reducing temperature.
Parameter | Change | Density | Crystallisation | The (natural or artificial) process of formation of solid crystals precipitating from a identical solution or melt, or more rarely deposited directly from a gas. Crystallisation is also a chemical solid-liquid separation technique, in which mass transfer of a solute from the liquid solution to a pure solid crystalline phase occurs. |  | http://en.wikipedia.org/wiki/Crystallisation
Parameter | Change | Density | Deflagration | A technical term describing subsonic combustion that usually propagates through thermal conductivity (hot burning material heats the next layer of cold material and ignites it). Most 'fire' found in daily life, from flames to explosions, is technically deflagration. Deflagration is different from detonation (which is supersonic and propagates through shock compression). |  | http://en.wikipedia.org/wiki/Deflagration
Parameter | Change | Density | Density Gradient | Variation of density across an area or through a volume. |  | http://en.wikipedia.org/wiki/Density_Gradient
Parameter | Change | Density | Deposition (physical) | A process in which gas transforms into solid (also known as desublimation). The reverse of deposition is sublimation. One example of deposition is the process by which, in sub-freezing air, water vapour changes directly to ice without first becoming a liquid. This is how snow forms in clouds, as well as frost and hoar frost on the ground. |  | http://en.wikipedia.org/wiki/Deposition_(physics)
Parameter | Change | Density | Depressurisation | Reduction in pressure. Rapid depressurisation can be used to create pressure differences.
Parameter | Change | Density | Desiccant Material | A hygroscopic substance that induces or sustains a state of dryness (desiccation) in its local vicinity | By absorbing water and any asscoiated contaminants. | http://en.wikipedia.org/wiki/Dessicant
Parameter | Change | Density | Desiccation | The process of extreme drying. |  | http://en.wikipedia.org/wiki/Dessication
Parameter | Change | Density | Efflorescence | The loss of water (or a solvent) of crystallisation from a hydrated or solvated salt to the atmosphere on exposure to air. |  | http://en.wikipedia.org/wiki/Efflorescence
Parameter | Change | Density | Elastic Recovery | The tendancy of a material that has been stretched to return to its original shape.
Parameter | Change | Density | Electroactive Polymer | (or EAP) A polymer that exhibits a change in size or shape when stimulated by an electric field. The most common applications of this type of material are in actuators and sensors. A typical characteristic property of an EAP is that it will undergo a large amount of deformation while sustaining large forces. |  | http://en.wikipedia.org/wiki/Electroactive_polymers
Parameter | Change | Density | Electrodeposition | The process of using electrical current to reduce cations of a desired material from a solution and coat a conductive object with a thin layer of the material, such as a metal. Primarily used for depositing a layer of material to bestow a desired property (e.g., abrasion and wear resistance, corrosion protection, lubricity, aesthetic qualities, etc.) to a surface that otherwise lacks that property. Another application uses electroplating to build up thickness on undersized parts. |  | http://en.wikipedia.org/wiki/Electroplating
Parameter | Change | Density | Electrolysis | A method of separating chemically bonded elements and compounds by passing an electric current through them. Electrolysis involves the passage of an electric current through an ionic substance that is either molten or dissolved in a suitable solvent, resulting in chemical reactions at the electrodes. |  | http://en.wikipedia.org/wiki/Electrolysis
Parameter | Change | Density | Entrainment | The movement of one fluid due to the motion of another. |  | http://en.wikipedia.org/wiki/Entrainment_%28hydrodynamics%29
Parameter | Change | Density | Evaporation | The change of the physical state of aggregation (or simply state) of matter from liquid phase to gaseous phase. | For example, evaporation is a common method of thin film deposition. The source material is evaporated in a vacuum. The vacuum allows vapour particles to travel directly to the target object (substrate), where they condense back to a solid state. | http://en.wikipedia.org/wiki/Evaporation
Parameter | Change | Density | Explosion | A sudden increase in volume and release of energy in an extreme manner, usually with the generation of high temperatures and the release of gases. |  | http://en.wikipedia.org/wiki/Explosion
Parameter | Change | Density | Fan | A device used to produce flow in a gas (and, in principle, a liquid). Mechanical revolving blade fans are made in a wide range of designs. There are three main types of fans used for moving air, axial, centrifugal (also called radial) and cross flow (also called tangential). |  | http://en.wikipedia.org/wiki/Fan_(mechanical)
Parameter | Change | Density | Filter (physical) | A device (usually a membrane or layer) that is designed to block certain objects or substances while letting others through. Filters are often used to remove harmful substances from air or water, for example to remove air pollution, to make water drinkable, to prepare coffee. In domestic food and drink preparation where bulk solids are removed from liquids, this is often called a strainer. | For example, accumulating a viscous liquid on a filter. | http://en.wikipedia.org/wiki/Filter_(chemistry)
Parameter | Change | Density | Flocculation | A process of contact and adhesion whereby the particles of a dispersion form larger-size clusters. |  | http://en.wikipedia.org/wiki/Flocculation
Parameter | Change | Density | Fluidisation | A process similar to liquefaction whereby a granular material is converted from a static solid-like state to a dynamic fluid-like state. This process occurs when a fluid (liquid or gas) is passed up through the granular material. When fluidized, a bed of solid particles will behave as a fluid, like a liquid or gas. | Fluidisation allows granular solid material to be manipulated as if it were a liquid, allowing liquid processing methods to be used, such as pumping. | http://en.wikipedia.org/wiki/Fluidisation
Parameter | Change | Density | Foam | A substance that is formed by trapping many gas bubbles in a liquid or solid. |  | http://en.wikipedia.org/wiki/Foam
Parameter | Change | Density | Force | That which can cause an object with mass to accelerate. Force has both magnitude & direction, i.e. it's a vector quantity. An object with constant mass will accelerate in proportion to the net force acting upon it and in inverse proportion to its mass (or the net force on an object is equal to the rate of change of momentum it experiences). Forces acting on objects may cause them to rotate or deform, or result in a change in pressure. |  | http://en.wikipedia.org/wiki/Force
Parameter | Change | Density | Freeze Casting | (or freeze-gelation) A sol-gel process for making complex ceramic objects without high temperature sintering. Usually a silica sol is mixed with filler powder. A wetting agent disperses the filler in the sol, to make a thixotropic mix that liquifies when vibrated in a mould, freeing trapped air. Freezing the mould causes the silica to precipitate from the sol, making a gel that binds the filler like a sintering greenform which is furnace-dried. | Objects created by Freeze Casting are usually porous. | http://en.wikipedia.org/wiki/Freeze_casting
Parameter | Change | Density | Freeze Drying | (also known as lyophilisation or cryodesiccation) A dehydration process performed by freezing a material and then reducing the surrounding pressure and adding enough heat to allow the frozen water in the material to sublime directly from the solid phase to gas. |  | http://en.wikipedia.org/wiki/Freeze_drying
Parameter | Change | Density | Freezing | A phase change in which a liquid turns into a solid when its temperature is lowered below its freezing point. Colloquially it is applied to water, but technically it applies to any liquid. All known liquids, except liquid helium, freeze when the temperature is lowered enough. |  | http://en.wikipedia.org/wiki/Freezing
Parameter | Change | Density | Gas Compressor | A mechanical device that increases the pressure of a gas by reducing its volume. Compressors are similar to pumps: both increase the pressure on a fluid and both can transport the fluid through a pipe. As gases are compressible, the compressor also reduces the volume of a gas. Liquids are relatively incompressible, so the main action of a pump is to transport liquids. | For a divided solid suspended in a fluid. | http://en.wikipedia.org/wiki/Gas_compressor
Parameter | Change | Density | Holes | A hole is a confined lack of structure in some part of an object. | By diffraction | http://en.wikipedia.org/wiki/Hole
Parameter | Change | Density | Hot Isostatic Pressing | A manufacturing process used to reduce the porosity of metals and influence the density of many ceramic materials. This improves the mechanical properties, workability and ceramic density. The HIP process subjects a component to both elevated temperature and isostatic gas pressure in a high pressure containment vessel. |  | http://en.wikipedia.org/wiki/Hot_isostatic_pressing
Parameter | Change | Density | Hydraulic Press | A hydraulic mechanism for applying a large lifting or compressive force. It is the hydraulic equivalent of a mechanical lever. |  | http://en.wikipedia.org/wiki/Hydraulic_press
Parameter | Change | Density | Intumescent Materials | An intumescent is a substance which swells as a result of heat exposure, thus increasing in volume, and decreasing in density. Intumescents are typically used in passive fire protection. |  | http://en.wikipedia.org/wiki/Intumescent
Parameter | Change | Density | Magnetic Shape Memory | Magnetic shape memory (MSM) alloys, or ferromagnetic shape memory alloys (FSMA), are ferromagnetic materials exhibiting large changes in shape and size under the influence of an applied magnetic field due to martensitic phase transformation. |  | http://en.wikipedia.org/wiki/Magnetic_shape_memory
Parameter | Change | Density | Magnetoelastic Effects | A group of effects including Magnetostriction (or Joule Magnetostriction), Delta-E Effect, Wiedemann Effect, Magnetovolume Effect, and their Inverses: Villari Effect, Delta-E Effect, Matteucci Effect and the Nagaoka-Honda Effect.
Parameter | Change | Density | Magnetostriction | A property of ferromagnetic materials that causes them to change their shape or dimensions during the process of magnetisation. The variation of material's magnetisation due to the applied magnetic field changes the magnetostrictive strain until reaching its saturation value. This effect can cause losses due to frictional heating in susceptible ferromagnetic cores. | Through heating resulting from collapse of cavitation bubbles resulting from the manetostriction effect on a magnetic liquid. | http://en.wikipedia.org/wiki/Magnetostriction
Parameter | Change | Density | Magnetovolume Effect | One of a group of Magnetoelastic Effects. Volume change due to magnetisation (most evident near the Curie temperature) | By combining a materials having different susceptibilities to the magnetovolume effect.
Parameter | Change | Density | Mechanical Accumulator | A mechancial device for the storage of energy. Examples include springs and hydraulic accumulators.
Parameter | Change | Density | Metal Foam | A cellular structure consisting of a solid metal, frequently aluminium, containing a large volume fraction of gas-filled pores. The pores can be sealed (closed-cell foam), or they can form an interconnected network (open-cell foam). |  | http://en.wikipedia.org/wiki/Metal_foam
Parameter | Change | Density | Microemulsion | A clear, stable, isotropic liquid mixture of oil, water and surfactant, frequently in combination with a cosurfactant. In contrast to ordinary emulsions, microemulsions form upon simple mixing of the components and do not require the high shear conditions generally used in the formation of ordinary emulsions. The two basic types of microemulsions are direct (oil dispersed in water, o/w) and reversed (water dispersed in oil, w/o). |  | http://en.wikipedia.org/wiki/Microemulsion
Parameter | Change | Density | Negative Thermal Expansion | A physicochemical process in which some materials contract upon heating rather than expanding as most materials do. Materials which undergo this unusual process have a range of potential engineering, photonic, electronic, and structural applications. For example, mixing a negative thermal expansion material with a 'normal' material which expands on heating, could result in a zero expansion composite material. |  | http://en.wikipedia.org/wiki/Negative_thermal_expansion
Parameter | Change | Density | Nesting | An arrangement of mechanical components such that one or more components is located within, or moves through a cavity in, another. The telescopic aerial is a common example.
Parameter | Change | Density | Osmotic Pressure | Osmotic pressure is the pressure applied by a solution to prevent the inward flow of water across a semipermeable membrane. |  | http://en.wikipedia.org/wiki/Osmotic_pressure
Parameter | Change | Density | Phase Change | The transformation of a thermodynamic system from one phase to another. Most commonly used to describe transitions between solid, liquid and gaseous states of matter, in rare cases including plasma. |  | http://en.wikipedia.org/wiki/Phase_change
Parameter | Change | Density | Porosity | The quality of being porous - i.e. having voids or spaces within a solid substance within or through which fluids can be present. |  | http://en.wikipedia.org/wiki/Porosity
Parameter | Change | Density | Precipitation | The formation of a solid in a solution or inside another solid during a chemical reaction or by diffusion in a solid. |  | http://en.wikipedia.org/wiki/Precipitation_(chemistry)
Parameter | Change | Density | Pressure Drop | Pressure is an effect which occurs when a force is applied on a surface. Pressure is transmitted to solid boundaries or across arbitrary sections of fluid normal to these boundaries or sections at every point. Rapid pressure drop is a useful technique for applying force or breaking objects apart. |  | http://en.wikipedia.org/wiki/Pressure
Parameter | Change | Density | Pressure Increase | Pressure is an effect which occurs when a force is applied on a surface. Pressure is transmitted to solid boundaries or across arbitrary sections of fluid normal to these boundaries or sections at every point. |  | http://en.wikipedia.org/wiki/Pressure
Parameter | Change | Density | Pressurisation | The application of pressure in a given situation or environment; and more specifically refers to the process by which atmospheric pressure is maintained in an isolated or semi-isolated atmospheric environment (for instance, in an aircraft, or whilst scuba diving). |  | http://en.wikipedia.org/wiki/Pressurization
Parameter | Change | Density | Pump | A device used to move fluids, such as liquids, gases or slurries. |  | http://en.wikipedia.org/wiki/Pump
Parameter | Change | Density | Purification | The process of rendering something pure, i.e. clean of foreign elements
Parameter | Change | Density | Radioactive Decay | The process in which an unstable atomic nucleus spontaneously loses energy by emitting ionizing particles and radiation. |  | http://en.wikipedia.org/wiki/Radioactive_decay
Parameter | Change | Density | Rarefaction | (also called rarefraction) The reduction of a medium's density, or the opposite of compression. Has a variety of causes, such as the passage of a sound wave through a gas, of the diminishing effect of the earth's gravity on the atmosphere with altitude. |  | http://en.wikipedia.org/wiki/Rarefaction
Parameter | Change | Density | Reticulated Foam | A very porous, low density solid foam. Reticulated foams are extremely open foams i.e. there are few, if any, intact bubbles or cell windows. In contrast, the foam formed by soap bubbles is composed solely of intact (fully enclosed) bubbles. In a reticulated foam only the linear boundaries where the bubbles meet remain. | Within the cavities within the foam. | http://en.wikipedia.org/wiki/Reticulated_foam
Parameter | Change | Density | Roller | A cylindrical device that rotates around its principle axis, typically to perform useful work, such as the compression of sheet metal between a pair of rollers.
Parameter | Change | Density | Salt Fingering | A mixing process that occurs when relatively warm, salty water overlies relatively colder, fresher water. It is driven by the fact that heated water diffuses more readily than salty water. A small parcel of warm, salty water sinking downwards into a colder, fresher region will lose its heat before losing its salt, making the parcel of water increasingly denser than the water around it and sinking further. Likewise, a small parcel of colder, fresher water will be displaced upwards and gain heat by diffusion from surrounding water, which will then make it lighter than the surrounding waters, and cause it to rise further. |  | http://en.wikipedia.org/wiki/Salt_fingering
Parameter | Change | Density | Settling | The process by which particulates settle to the bottom of a liquid and form a sediment. Particles that experience a force, either due to gravity or due to centrifugal motion will tend to move in a uniform manner in the direction exerted by that force. For gravity settling, this means that the particles will tend to fall to the bottom of the vessel, forming a slurry at the vessel base. |  | http://en.wikipedia.org/wiki/Settling
Parameter | Change | Density | Shape Memory Alloy | An alloy that 'remembers' its original, cold-forged shape: returning the pre-deformed shape by heating. This material is a lightweight, solid-state alternative to conventional actuators such as hydraulic, pneumatic, and motor-based systems. |  | http://en.wikipedia.org/wiki/Shape_memory_alloy
Parameter | Change | Density | Shape Memory Polymer | Polymeric smart materials that have the ability to return from a deformed state (temporary shape) to their original (permanent) shape induced by an external stimulus, such as temperature change. SMPs can retain two or sometimes three shapes, and the transition between those is induced by temperature, electric field, or magnetic field, light or solution. |  | http://en.wikipedia.org/wiki/Shape-memory_polymer
Parameter | Change | Density | Shock Wave | A type of propagating disturbance. Like an ordinary wave, it carries energy and can propagate through a medium (solid, liquid, gas or plasma) or through a field such as the electromagnetic field. Characterized by an abrupt, nearly discontinuous change in the characteristics of the medium. Associated with rapid rise in pressure, temperature and density of the flow. A shock wave travels through most media at a higher speed than an ordinary wave. |  | http://en.wikipedia.org/wiki/Shock_wave
Parameter | Change | Density | Sintering | A method for making objects from powder, by heating the material below its melting point (solid state sintering) until its particles adhere to each other. Traditionally used for manufacturing ceramic objects. Most, if not all, metals can be sintered - especially pure metals produced in vacuum which suffer no surface contamination. Many nonmetallic substances also sinter, such as glass, alumina, zirconia, silica, magnesia, lime, ice, beryllium oxide, ferric oxide, and various organic polymers. |  | http://en.wikipedia.org/wiki/Sintering
Parameter | Change | Density | Spray | When a liquid is dispersed as a stream of droplets (atomisation), it is called a spray. Spray nozzles are used to achieve two primary functions: increase liquid surface area to enhance evaporation, or distribute a liquid over an area. |  | http://en.wikipedia.org/wiki/Spray_nozzle
Parameter | Change | Density | Steam Explosion | A violent boiling or flashing of water into steam, occurring when water is either superheated, rapidly heated by fine hot debris produced within it, or the interaction of molten metals . The water changes from a liquid to a gas with extreme speed, increasing dramatically in volume. |  | http://en.wikipedia.org/wiki/Steam_explosion
Parameter | Change | Density | Sublimation | The change of the physical state of aggregation (or simply state) of matter directly from solid phase to gaseous phase without passing through an intermediate liquid phase. |  | http://en.wikipedia.org/wiki/Sublimation_(phase_transition)
Parameter | Change | Density | Supercritical Fluid | Any substance at a temperature and pressure above its critical point. It can diffuse through solids like a gas, and dissolve materials like a liquid. Additionally, close to the critical point, small changes in pressure or temperature result in large changes in density, allowing many properties to be 'tuned'. |  | http://en.wikipedia.org/wiki/Supercritical_fluid
Parameter | Change | Density | Suspension | A heterogeneous fluid containing solid particles that are sufficiently large for sedimentation. Usually they must be larger than 1 micrometer. The internal phase (solid) is dispersed throughout the external phase (fluid - which may be liquid or gas) through mechanical agitation, with the use of certain excipients or suspending agents. |  | http://en.wikipedia.org/wiki/Suspension_(chemistry)
Parameter | Change | Density | Temperature Gradient | The variation in temperature over distance. | For example by creating a 'lens' based on variations in density due to termperature. | http://en.wikipedia.org/wiki/Temperature_gradient
Parameter | Change | Density | Tension | The pulling force exerted by a string, cable, chain, or similar object on another object. It is the opposite of compression. |  | http://en.wikipedia.org/wiki/Tension_(physics)
Parameter | Change | Density | Tesla Turbine | (or boundary layer turbine, cohesion-type turbine or Prandtl layer turbine) A bladeless centrifugal flow turbine expander that uses the boundary layer effect and not a fluid impinging upon the blades as in a conventional turbine. Consists of a set of smooth disks, with nozzles applying a moving gas to the edge of the disk. The gases drag on the disk by viscosity and adhesion of the surface layer of the gas. As the gas slows and adds energy to the disks, it spirals in to the center exhaust. Since the rotor has no projections, it is very sturdy. | Using the turbine as a pump. | http://en.wikipedia.org/wiki/Tesla_turbine
Parameter | Change | Density | Tessellation | A tessellation or tiling of the plane is a collection of plane figures that fills the plane with no overlaps and no gaps. |  | http://en.wikipedia.org/wiki/Tessellation
Parameter | Change | Density | Thermal Contraction | The tendency of matter to reduce in volume (contract) in response to a change in temperature or when a substance is cooled. |  | http://en.wikipedia.org/wiki/Thermal_expansion
Parameter | Change | Density | Thermal Expansion | The tendency of matter to change in volume in response to a change in temperature or when a substance is heated. |  | http://en.wikipedia.org/wiki/Thermal_expansion
Parameter | Change | Density | Trompe | A water-powered gas compressor. A vertical pipe or shaft goes down to a separation chamber, a pipe coming away from that chamber allows the water to exit at a lower level, and another pipe coming from the chamber allows the compressed air to exit as needed. The compressed air is both cool and dry. |  | http://en.wikipedia.org/wiki/Trompe
Parameter | Change | Density | Two-Phase Flow | A system containing a gas and a liquid with a meniscus separating the two phases (for example, but not limited to, a liquid containing bubbles of gas). |  | http://en.wikipedia.org/wiki/Two-phase_flow
Parameter | Change | Density | Vitrification | The transformation of a substance into a glass. Usually, it is achieved by rapdily cooling a liquid through the glass transition. Certain chemical reactions also result in glasses. |  | http://en.wikipedia.org/wiki/Vitrification
Parameter | Change | Density | Voitenko Compressor | A shaped charge adapted from its original purpose of piercing thick steel armour to the task of accelerating shock waves. It slightly resembles a wind tunnel. |  | http://en.wikipedia.org/wiki/Voitenko_compressor
Parameter | Change | Drag | 3D Printing | The process of creating three dimensional objects from digital data using a materials printer, in a manner similar to printing images on paper. The term is most closely associated with additive manufacturing technology, where an object is created by laying down successive layers of material. |  | http://en.wikipedia.org/wiki/3d_printing
Parameter | Change | Drag | Ablation | The removal of material from the surface of an object by vaporisation, chipping, or other erosive processes. The term occurs in space physics associated with atmospheric reentry, in glaciology, medicine and passive fire protection. In space vehicle design, ablation is used to both cool and protect mechanical parts and/or payloads that would otherwise be adversely affected by extremely high temperatures. |  | http://en.wikipedia.org/wiki/Ablation
Parameter | Change | Drag | Abrasion | The process of scuffing, scratching, wearing down, marring, or rubbing away. It can be intentionally imposed in a controlled process using an abrasive. |  | http://en.wikipedia.org/wiki/Abrasion_(mechanical)
Parameter | Change | Drag | Acoustic Cavitation | Cavitation induced by an acoustic field. Microscopic gas bubbles which are generally present in a liquid will be forced to oscillate due to an applied acoustic field. If the acoustic intensity is sufficiently high, the bubbles will first grow in size, and then rapidly collapse. High power ultrasonics usually use the inertial cavitation of microscopic vacuum bubbles for treatment of surfaces, liquids and slurries. |  | http://en.wikipedia.org/wiki/Sonic_cavitation
Parameter | Change | Drag | Acoustic Levitation | A method for suspending matter in a medium by using acoustic radiation pressure from intense sound waves in the medium. Usually used for containerless processing. Although harder to control than some other methods it has the advantage of being able to levitate nonconducting materials. |  | http://en.wikipedia.org/wiki/Acoustic_levitation
Parameter | Change | Drag | Added Mass | (or Virtual Mass) The inertia added to a system because an accelerating or decelerating body must move (or deflect) some volume of surrounding fluid as it moves through it. |  | http://en.wikipedia.org/wiki/Added_mass
Parameter | Change | Drag | Aeroelastic Flutter | A self-feeding and potentially destructive vibration where aerodynamic forces on an object couple with a structure's natural mode of vibration to produce rapid periodic motion. Flutter can occur in any object within a strong fluid flow, under the conditions that a positive feedback occurs between the structure's natural vibration and the aerodynamic forces. | The flow of the moving gas responsible for the aerolastic flutter is disturbed by the aeroelastic flutter. | http://en.wikipedia.org/wiki/Aeroelasticity#Flutter
Parameter | Change | Drag | Aerofoil | The shape of a wing or blade (of a propeller, rotor or turbine) or sail as seen in cross-section. An aerofoil-shaped body moved through a fluid produces a force perpendicular to the motion called lift. |  | http://en.wikipedia.org/wiki/Aerofoil
Parameter | Change | Drag | Air Lubrication | A system that reduces a ship's aerodynamic drag by blowing air bubbles below the hull of the ship. This reduces frictional resistance between the hull and the seawater. |  | https://en.wikipedia.org/wiki/Mitsubishi_Air_Lubrication_System
Parameter | Change | Drag | Amphiphiles | A chemical compound possessing both hydrophilic and hydrophobic properties. Common amphiphilic substances are soap and detergent. |  | http://en.wikipedia.org/wiki/Amphiphile
Parameter | Change | Drag | Anisotropy | The property of being directionally dependent. It can be defined as a difference in a physical property (absorbance, refractive index, density, etc.) for some material when measured along different axes. An example is the light coming through a polarising lens. | Self-assembling systems use anisotropic joints to facilitate correct selection and orientation of components. | http://en.wikipedia.org/wiki/Anisotropy
Parameter | Change | Drag | Anodising | An electrolytic passivation process used to increase the thickness of the natural oxide layer on the surface of metal parts. Anodizing increases corrosion resistance and wear resistance, and provides better adhesion for paint primers and glues than bare metal. Anodic films can also be used for a number of cosmetic effects, either with thick porous coatings that can absorb dyes or with thin transparent coatings that add interference effects to reflected light. |  | http://en.wikipedia.org/wiki/Anodising
Parameter | Change | Drag | Antibubble | A droplet of liquid surrounded by a thin film of gas, as opposed to a gas bubble, which is a sphere of gas surrounded by a thin film of liquid. Antibubbles are formed when liquid drops or flows turbulently into the same or another liquid. They can either skim across the surface of a liquid such as water (e.g. water globules), or be completely submerged in the liquid to which they are directed. |  | http://en.wikipedia.org/wiki/Antibubble
Parameter | Change | Drag | Antifoam | A collection of stabilised antibubbles (antibubble: a droplet of liquid surrounded by a thin film of gas, as opposed to a gas bubble, which is a sphere of gas surrounded by a thin film of liquid). |  | http://en.wikipedia.org/wiki/Antibubble
Parameter | Change | Drag | Basset Force | The force due to the lagging boundary layer development with changing relative velocity (acceleration) of bodies moving through a fluid. |  | http://en.wikipedia.org/wiki/Basset_force
Parameter | Change | Drag | Bingham Plastic | A viscoplastic material that behaves as a rigid body at low stresses but flows as a viscous fluid at high stress. A common example is toothpaste, which will not be extruded until a certain pressure is applied to the tube. It then is pushed out as a solid plug. |  | http://en.wikipedia.org/wiki/Bingham_plastic
Parameter | Change | Drag | Boiling | A type of phase transition. The rapid vaporisation of a liquid, which typically occurs when a liquid is heated to its boiling point, the temperature at which the vapour pressure of the liquid is equal to the pressure exerted on the liquid by the surrounding environmental pressure. | The phase change associated with boiling requires the use of energy. | http://en.wikipedia.org/wiki/Boiling
Parameter | Change | Drag | Boundary Layer | A boundary layer is that layer of fluid in the immediate vicinity of a bounding surface. The boundary layer effect occurs at the field region in which all changes occur in the flow pattern. The boundary layer distorts surrounding nonviscous flow. |  | http://en.wikipedia.org/wiki/Boundary_layer
Parameter | Change | Drag | Boundary Layer Suction | A technique in which an air pump is used to extract the boundary layer at the wing or the inlet of an aircraft. Improving the air flow in this way can reduce drag. |  | http://en.wikipedia.org/wiki/Boundary_layer_suction
Parameter | Change | Drag | Brush | A device with bristles, wire or other filaments, used for cleaning, grooming hair, applying liquids such as paint, sealing gaps between moving surfaces, deburring and other kinds of surface finishing, and for many other purposes. |  | http://en.wikipedia.org/wiki/Brush
Parameter | Change | Drag | Bubble | A globule of one substance in another, usually gas in a liquid. Due to the Marangoni effect, bubbles may remain intact when they reach the surface of the immersive substance. |  | http://en.wikipedia.org/wiki/Liquid_bubble
Parameter | Change | Drag | Capillary Action | (capillarity, capillary motion, wicking) The movement of a liquid relative to a substance in contact. A result of the adhesive intermolecular forces between the liquid and the substance being stronger (or weaker) than the cohesive intermolecular forces inside the liquid. Causes a concave (or concave) meniscus to form where the liquid touches the surface. Can cause raising or lowering (e.g. mercury in glass) of the liquid. |  | http://en.wikipedia.org/wiki/Capillary_action
Parameter | Change | Drag | Cavitation | The formation of vapour bubbles in a flowing liquid in a region where the pressure of the liquid falls below its vapour pressure. Usually divided into two classes of behavior. Inertial (or transient) cavitation occurs when a void or bubble in a liquid rapidly collapses, producing a shock wave. Non-inertial cavitation is the process in which a bubble in a fluid is forced to oscillate in size or shape due to energy input, e.g. acoustic field. |  | http://en.wikipedia.org/wiki/Cavitation
Parameter | Change | Drag | Cheerio Effect | The tendency for small wettable floating objects to attract one another as a result of a combination of surface tension and buoyancy. |  | http://en.wikipedia.org/wiki/Cheerio_effect
Parameter | Change | Drag | Coagulation | A complex process by which blood forms clots. It is an important part of hemostasis (the cessation of blood loss from a damaged vessel) whereby a damaged blood vessel wall is covered by a platelet and fibrin containing clot to stop bleeding and begin repair of the damaged vessel. | In the sense of a liquid (blood) changing to a solid form (clot). | http://en.wikipedia.org/wiki/Coagulation
Parameter | Change | Drag | Coanda Effect | The tendency of a fluid jet to stay attached to an adjacent suitably shaped curved surface. Also applies to powdered solids. |  | http://en.wikipedia.org/wiki/Coand%C4%83_effect
Parameter | Change | Drag | Coatings | A covering that is applied to an object. The aim of applying coatings is to improve surface properties of a bulk material usually referred to as a substrate. One can improve amongst others appearance, adhesion, wetability, corrosion resistance, wear resistance, scratch resistance, etc.. They may be applied as liquids, gases or solids. |  | http://en.wikipedia.org/wiki/Coatings
Parameter | Change | Drag | Cohesion | The action or property of like molecules sticking together, being mutually attractive. This is an intrinsic property of a substance that is caused by the shape and structure of its molecules which makes the distribution of orbiting electrons irregular when molecules get close to one another, creating electrical attraction that can maintain a macroscopic structure such as a water drop. |  | http://en.wikipedia.org/wiki/Cohesion_%28chemistry%29
Parameter | Change | Drag | Comb | A toothed device used in hair care for straightening and cleaning hair or other fibres. More generally a device having a comb-like form. | A gas stream is dirturbed when passing though a comb. | http://en.wikipedia.org/wiki/Comb
Parameter | Change | Drag | Compression | The result of the subjection of a material to compressive stress, resulting in reduction of volume. The opposite of compression is tension. In simple terms, compression is a pushing force. |  | http://en.wikipedia.org/wiki/Physical_compression
Parameter | Change | Drag | Corona Discharge | An electrical discharge brought on by the ionization of a fluid surrounding a conductor, which occurs when the potential gradient (the strength of the electric field) exceeds a certain value, but conditions are insufficient to cause complete electrical breakdown or arcing. |  | http://en.wikipedia.org/wiki/Corona_discharge
Parameter | Change | Drag | Corrugation | The shaping of an object or surface into parallel ridges and grooves.
Parameter | Change | Drag | Couette Flow | The laminar flow of a viscous fluid in the space between two parallel plates, one of which is moving relative to the other. The flow is driven by virtue of viscous drag force acting on the fluid and the applied pressure gradient parallel to the plates. |  | http://en.wikipedia.org/wiki/Couette_flow
Parameter | Change | Drag | Darwin Drift | The phenomenon that a fluid parcel is permanently displaced after the passage of a body through a fluid  the fluid being at rest far away from the body. |  | http://en.wikipedia.org/wiki/Darwin_drift
Parameter | Change | Drag | Depressurisation | Reduction in pressure. Rapid depressurisation can be used to create pressure differences.
Parameter | Change | Drag | Dilatant | (also termed shear thickening) A material for which viscosity increases with the rate of shear. Such a shear thickening fluid, also known by the acronym STF, is an example of a non-Newtonian fluid. | In the case of mechanical force. | http://en.wikipedia.org/wiki/Dilatant
Parameter | Change | Drag | Displacement | Displacement occurs when an object is immersed in a fluid, pushing the fluid out of the way and taking its place. The volume of the fluid displaced is equal to the volume of the object imersed. An object that sinks, or is otherwise fully immersed, displaces an amount of fluid equal to its total volume. |  | http://en.wikipedia.org/wiki/Displacement_(fluid)
Parameter | Change | Drag | Eddy Current Damping | The use of eddy currents to provide a damping effect. |  | http://en.wikipedia.org/wiki/Eddy_current
Parameter | Change | Drag | Eddy Currents | An electrical phenomenon caused when a conductor is exposed to a changing magnetic field due to relative motion of the field source and conductor; or due to variations of the field with time. This can cause eddys of circulating current within the conductor which create electromagnets with magnetic fields that opposes the change of the magnetic field. | Eddy Currents produce a magnetic field opposite to that inducing the eddy current. | http://en.wikipedia.org/wiki/Eddy_current
Parameter | Change | Drag | Electroactive Polymer | (or EAP) A polymer that exhibits a change in size or shape when stimulated by an electric field. The most common applications of this type of material are in actuators and sensors. A typical characteristic property of an EAP is that it will undergo a large amount of deformation while sustaining large forces. |  | http://en.wikipedia.org/wiki/Electroactive_polymers
Parameter | Change | Drag | Electrodeposition | The process of using electrical current to reduce cations of a desired material from a solution and coat a conductive object with a thin layer of the material, such as a metal. Primarily used for depositing a layer of material to bestow a desired property (e.g., abrasion and wear resistance, corrosion protection, lubricity, aesthetic qualities, etc.) to a surface that otherwise lacks that property. Another application uses electroplating to build up thickness on undersized parts. |  | http://en.wikipedia.org/wiki/Electroplating
Parameter | Change | Drag | Electromagnetic Stirring | When an electric current flows through a conducting fluid in the presence of a magnetic field a force (Lorenz Force) is generated, causing movement of the fluid.
Parameter | Change | Drag | Electroplating | The process of using electrical current to reduce cations of a desired material from a solution and coat a conductive object with a thin layer of the material, such as a metal. Primarily used to bestow a desired property (e.g., abrasion and wear resistance, corrosion protection, lubricity, aesthetic qualities, etc.) to a surface that otherwise lacks that property. Also used to build up thickness on undersized parts. |  | http://en.wikipedia.org/wiki/Electroplating
Parameter | Change | Drag | Electrorheological Effect | Electrorheological (ER) fluids are suspensions of extremely fine non-conducting particles (up to 50 micrometres diameter) in an electrically insulating fluid. The apparent viscosity of ER fluids changes reversibly by an order of up to 100,000 in response to an electric field. A typical ER fluid can go from the consistency of a liquid to that of a gel, and back, with response times of the order of ms. Sometimes called the Winslow Effect. | It has been proposed to create bullet-proof vests using an ER fluid because the ability to soak the fluid into cloth creates the potential for a very light vest that can change from a normal cloth into a hard covering almost instantaneously | http://en.wikipedia.org/wiki/Electrorheological_fluid
Parameter | Change | Drag | Electrostatic Deposition | Liquid sprayed onto a substrate using electrostatic force. Used to apply a surface coating.
Parameter | Change | Drag | Electrostriction | A property of all electrical non-conductors, or dielectrics, that causes them to change their shape under the application of an electric field. All dielectrics exhibit some electrostriction, but certain engineered ceramics, known as relaxor ferroelectrics, have extraordinarily high electrostrictive constants,e.g. Lead magnesium niobate (PMN), Lead magnesium niobate-lead titanate (PMN-PT), Lead lanthanum zirconate titanate (PLZT). |  | http://en.wikipedia.org/wiki/Electrostriction
Parameter | Change | Drag | Electroviscous Effect | Change in a liquid's viscosity induced by a strong electrostatic field. |  | https://en.wikipedia.org/wiki/Electroviscous_effects
Parameter | Change | Drag | Electrowetting | (or Electrocapillary Effect) The modification of the wetting properties of a hydrophobic surface with an applied electric field. |  | http://en.wikipedia.org/wiki/Electrowetting
Parameter | Change | Drag | Entrainment | The movement of one fluid due to the motion of another. |  | http://en.wikipedia.org/wiki/Entrainment_%28hydrodynamics%29
Parameter | Change | Drag | Erosion | The process of weathering and transport of solids (sediment, soil, rock and other particles) in the natural environment or their source and deposits them elsewhere. It usually occurs due to transport by wind, water, or ice; by down-slope creep of soil and other material under the force of gravity; or by living organisms, such as burrowing animals, in the case of bioerosion. |  | http://en.wikipedia.org/wiki/Erosion
Parameter | Change | Drag | Ferrofluid | A liquid which becomes strongly magnetised in the presence of a magnetic field. Ferrofluids are colloidal mixtures composed of nanoscale ferromagnetic, or ferrimagnetic, particles suspended in a carrier fluid, usually an organic solvent or water. The ferromagnetic nano-particles are coated with a surfactant to prevent their agglomeration (due to van der Waals and magnetic forces). |  | http://en.wikipedia.org/wiki/Ferrofluid
Parameter | Change | Drag | Filter (physical) | A device (usually a membrane or layer) that is designed to block certain objects or substances while letting others through. Filters are often used to remove harmful substances from air or water, for example to remove air pollution, to make water drinkable, to prepare coffee. In domestic food and drink preparation where bulk solids are removed from liquids, this is often called a strainer. | For example, accumulating a viscous liquid on a filter. | http://en.wikipedia.org/wiki/Filter_(chemistry)
Parameter | Change | Drag | Fin | A flat surface that extends from an object, usually for the purpose of increasing surface area, increasing stiffness or for obtaining a hydrodynamic or aerodynamic interaction with an external relatively moving fluid. |  | https://en.wikipedia.org/wiki/Fin
Parameter | Change | Drag | Flocculation | A process of contact and adhesion whereby the particles of a dispersion form larger-size clusters. |  | http://en.wikipedia.org/wiki/Flocculation
Parameter | Change | Drag | Flow Separation | For a solid object travelling through a fluid (or alternatively a stationary object exposed to a moving fluid) flow separation occurs when the boundary layer travels far enough against an adverse pressure gradient that the speed of the boundary layer falls almost to zero.The fluid flow becomes detached from the surface of the object, and instead takes the forms of eddies and vortices. |  | http://en.wikipedia.org/wiki/Flow_separation
Parameter | Change | Drag | Fluidisation | A process similar to liquefaction whereby a granular material is converted from a static solid-like state to a dynamic fluid-like state. This process occurs when a fluid (liquid or gas) is passed up through the granular material. When fluidized, a bed of solid particles will behave as a fluid, like a liquid or gas. | Fluidisation allows granular solid material to be manipulated as if it were a liquid, allowing liquid processing methods to be used, such as pumping. | http://en.wikipedia.org/wiki/Fluidisation
Parameter | Change | Drag | Flutter | A dynamic instability of an elastic structure in a fluid flow, caused by positive feedback between the body's deflection and the force exerted by the fluid flow. |  | http://en.wikipedia.org/wiki/Aeroelasticity#Flutter
Parameter | Change | Drag | Foam | A substance that is formed by trapping many gas bubbles in a liquid or solid. |  | http://en.wikipedia.org/wiki/Foam
Parameter | Change | Drag | Foil (fluid mechanics) | A surface designed to maximize lift (force generated perpendicular to the fluid flow) while minimizing drag (force generated in the direction of the fluid flow) in a given range of conditions. Foils may be designed to operate in any fluid, such as air or water. |  | http://en.wikipedia.org/wiki/Foil_(fluid_mechanics)
Parameter | Change | Drag | Funnel | A funnel is a pipe with a wide, often conical mouth and a narrow stem. It is used to channel liquid or fine-grained substances into containers with a small opening. Without a funnel, much spillage would occur. |  | http://en.wikipedia.org/wiki/Funnel
Parameter | Change | Drag | Golf Ball Dimples | There is a range of fluid velocities where a rough-surfaced golf ball experiences less drag than a smooth ball. |  | http://en.wikipedia.org/wiki/Golf_ball#Design
Parameter | Change | Drag | Holes | A hole is a confined lack of structure in some part of an object. | By diffraction | http://en.wikipedia.org/wiki/Hole
Parameter | Change | Drag | Hydraulic Jump | When liquid at high velocity discharges into a zone of lower velocity, a rather abrupt rise (a step or standing wave) occurs in the liquid surface. The liquid is abruptly slowed and increases in height converting some of the flow's initial kinetic energy into an increase in potential energy, with some energy lost through turbulence to heat. In an open channel flow, this manifests as the fast flow rapidly slowing and piling up on top of itself. |  | http://en.wikipedia.org/wiki/Hydraulic_jump
Parameter | Change | Drag | Hydrodynamic Cavitation | The process of vaporisation, bubble generation and bubble implosion which occurs in a flowing liquid as a result of a decrease and subsequent increase in local pressure. |  | https://en.wikipedia.org/wiki/Cavitation#Hydrodynamic_cavitation
Parameter | Change | Drag | Kármán Vortex Street | A repeating pattern of swirling vortices caused by the unsteady separation of flow of a fluid over bluff bodies. It is responsible for such phenomena as the 'singing' of suspended telephone or power lines, the vibration of a car antenna at certain speeds. |  | http://en.wikipedia.org/wiki/Von_Karman_vortex_street
Parameter | Change | Drag | Lamella | A gill-shaped structure: fine sheets of material held adjacent to one another, often with fluid in-between. They appear in biological and engineering contexts, such as filters and heat exchangers. The microscopic structures in bone and nacre are lamellae in the materials science sense of the word. |  | http://en.wikipedia.org/wiki/Lamella_(materials)
Parameter | Change | Drag | Laminar Flow | (sometimes known as streamline flow) Occurs when a fluid flows in parallel layers, with no disruption between the layers. In fluid dynamics, laminar flow is a flow regime characterized by high momentum diffusion, low momentum convection, pressure and velocity independent from time. It is the opposite of turbulent flow. In nonscientific terms laminar flow is 'smooth,' while turbulent flow is 'rough.' |  | http://en.wikipedia.org/wiki/Laminar_flow
Parameter | Change | Drag | Leidenfrost Effect | A phenomenon in which a liquid, in near contact with a mass significantly hotter than its boiling point, produces an insulating vapour layer which keeps that liquid from boiling rapidly. Due to this repulsive force, the droplet hovers over the surface rather than making physical contact with it. Commonly seen in the case of droplets of water skittering across a very hot metal surface. |  | http://en.wikipedia.org/wiki/Leidenfrost_effect
Parameter | Change | Drag | Lubrication | A process, or technique to reduce wear of one or both surfaces in close proximity, and moving relative to each other, by interposing a substance (lubricant) between the surfaces to carry or to help carry the load (pressure generated) between the opposing surfaces. The interposed lubricant film can be a solid, (e.g. graphite) a solid/liquid dispersion, a liquid, a liquid-liquid dispersion (a grease) or, exceptionally, a gas. |  | http://en.wikipedia.org/wiki/Lubrication
Parameter | Change | Drag | Magnetorheological Fluid | A suspension of micrometer-sized magnetic particles in a carrier fluid, usually a type of oil. When subjected to a magnetic field, the fluid greatly increases its apparent viscosity, to the point of becoming a viscoelastic solid. The yield stress of the fluid when in its active ('on') state can be controlled very accurately by varying the magnetic field intensity, hence the fluid's ability to transmit force can be controlled with an electromagnet, which gives rise to its many possible control-based applications. | If the shock absorbers of a vehicle's suspension are filled with MR fluid instead of plain oil, and the whole device surrounded with an electromagnet, the viscosity of the fluid (and hence the amount of damping provided by the shock absorber) can be varied depending on driver preference or the weight being carried by the vehicle - or it may be dynamically varied in order to provide stability control. | http://en.wikipedia.org/wiki/Magnetorheological_fluid
Parameter | Change | Drag | Nap | The raised (fuzzy) surface on certain kinds of cloth (such as velvet) or other materials. |  | http://en.wikipedia.org/wiki/Nap_%28textile%29
Parameter | Change | Drag | Non-Newtonian Fluids | Fluids whose flow properties are not described by a single constant value of viscosity. In a non-Newtonian fluid, the relation between the shear stress and the strain rate is nonlinear, and can even be time-dependent. Therefore a constant coefficient of viscosity can not be defined. A ratio between shear stress and rate of strain (or shear-dependent viscosity) can be defined, this being more useful for fluids without time-dependent behavior. | For example, mechanical force, in the case of body armour. | http://en.wikipedia.org/wiki/Non-Newtonian_fluid
Parameter | Change | Drag | Oblique Shock Wave | A shock wave inclined with respect to the incident upstream flow direction. Occurs when a supersonic flow encounters a corner that effectively turns the flow into itself and compresses. Can be made by placing a wedge into supersonic, compressible flow. Consists of a very thin region across which nearly discontinuous changes in the thermodynamic properties of a gas occur. |  | http://en.wikipedia.org/wiki/Oblique_shock
Parameter | Change | Drag | Parachute | A device used to slow the motion of an object through an atmosphere by creating drag, or in the case of ram-air parachutes, aerodynamic lift. |  | http://en.wikipedia.org/wiki/Parachute
Parameter | Change | Drag | Phase Change | The transformation of a thermodynamic system from one phase to another. Most commonly used to describe transitions between solid, liquid and gaseous states of matter, in rare cases including plasma. |  | http://en.wikipedia.org/wiki/Phase_change
Parameter | Change | Drag | Physical Vapour Deposition | A variety of methods used to deposit thin films by the condensation of a vaporized form of the material onto various surfaces |  | http://en.wikipedia.org/wiki/Physical_vapor_deposition
Parameter | Change | Drag | Poisson's Effect | When a material is compressed in one direction, it usually tends to expand in the other two directions perpendicular to the direction of compression. |  | http://en.wikipedia.org/wiki/Poisson%27s_ratio
Parameter | Change | Drag | Pressure Drop | Pressure is an effect which occurs when a force is applied on a surface. Pressure is transmitted to solid boundaries or across arbitrary sections of fluid normal to these boundaries or sections at every point. Rapid pressure drop is a useful technique for applying force or breaking objects apart. |  | http://en.wikipedia.org/wiki/Pressure
Parameter | Change | Drag | Pressure Increase | Pressure is an effect which occurs when a force is applied on a surface. Pressure is transmitted to solid boundaries or across arbitrary sections of fluid normal to these boundaries or sections at every point. |  | http://en.wikipedia.org/wiki/Pressure
Parameter | Change | Drag | Pressurisation | The application of pressure in a given situation or environment; and more specifically refers to the process by which atmospheric pressure is maintained in an isolated or semi-isolated atmospheric environment (for instance, in an aircraft, or whilst scuba diving). |  | http://en.wikipedia.org/wiki/Pressurization
Parameter | Change | Drag | Rarefaction | (also called rarefraction) The reduction of a medium's density, or the opposite of compression. Has a variety of causes, such as the passage of a sound wave through a gas, of the diminishing effect of the earth's gravity on the atmosphere with altitude. |  | http://en.wikipedia.org/wiki/Rarefaction
Parameter | Change | Drag | Rheopecty | (or rheopexy) The rare property of some non-Newtonian fluids to show a time-dependent change in viscosity; the longer the fluid undergoes shearing force, the higher its viscosity. Rheopectic fluids, such as some lubricants, thicken or solidify when shaken (the opposite type of behaviour, in which fluids become less viscous the longer they undergo shear, is called thixotropy and is much more common). | For example, mechanical force, in the case of body armour. | http://en.wikipedia.org/wiki/Rheopecty
Parameter | Change | Drag | Segmentation | The division of an object into multiple parts.
Parameter | Change | Drag | Shear Thickening | (or Dilitant) The property of a material for which viscosity increases with the rate of shear. Such a shear thickening fluid is an example of a non-Newtonian fluid. | For example, mechanical force, in the case of body armour. | http://en.wikipedia.org/wiki/Shear_thickening
Parameter | Change | Drag | Shear Thinning | (or Pseudoplasticy) The property of a material for which which viscosity decreases with increasing rate of shear. This property is found in certain complex solutions, such as ketchup, whipped cream, blood, paint, and nail polish. It is also a common property of polymer solutions and molten polymers. |  | http://en.wikipedia.org/wiki/Shear_thinning
Parameter | Change | Drag | Suction | The flow of a fluid into a partial vacuum, or region of low pressure. The pressure gradient between this region and the ambient pressure will propel matter toward the low pressure area. |  | http://en.wikipedia.org/wiki/Suction
Parameter | Change | Drag | Supercavitation | The use of cavitation effects to create a large bubble of gas inside a liquid, allowing an object to travel at great speed through the liquid by being wholly enveloped by the bubble. The cavity (the bubble) reduces the drag on the object and this makes supercavitation an attractive technology; drag is normally about 1,000 times greater in water than in air. |  | http://en.wikipedia.org/wiki/Supercavitation
Parameter | Change | Drag | Superfluidity | A state of matter in which viscosity of a fluid vanishes, while thermal conductivity becomes infinite. These unusual effects are observed when liquids, typically of helium-4 or helium-3, overcome friction in surface interaction at a stage (known as the 'lambda point', which is temperature and pressure, for helium-4) at which the liquid's viscosity becomes zero. |  | http://en.wikipedia.org/wiki/Superfluid
Parameter | Change | Drag | Surface Tension | An attractive property of the surface of a liquid. It is what causes the surface portion of liquid to be attracted to another surface, such as that of another portion of liquid (as in connecting bits of water or as in a drop of mercury that forms a cohesive ball). |  | http://en.wikipedia.org/wiki/Surface_tension
Parameter | Change | Drag | Surfactant | Wetting agents that lower the surface tension of a liquid, allowing easier spreading, and lower the interfacial tension between two liquids. Surfactants may act as: detergents, wetting agents, emulsifiers, foaming agents, and dispersants. | Through the creation of a foam | http://en.wikipedia.org/wiki/Surfactant
Parameter | Change | Drag | Tesla Valvular Conduit | A one-way valve with no moving parts, using the geometry of the fluid path to redirect the flow of the fluid to oppose its own motion in one direction, but offering little resistance in the other. |  | http://en.wikipedia.org/wiki/Tesla_valve
Parameter | Change | Drag | Thixotropy | The property of some non-Newtonian pseudoplastic fluids to show a time-dependent change in viscosity; the longer the fluid undergoes shear stress, the lower its viscosity. A thixotropic fluid is a fluid which takes a finite amount of time to attain equilibrium viscosity when introduced to a step change in shear rate. Many gels and colloids are thixotropic materials, exhibiting a stable form at rest but becoming fluid when agitated. | Some thixotrophic materials have a divided solid as one of their constituents, e.g. some clays. | http://en.wikipedia.org/wiki/Thixotropy
Parameter | Change | Drag | Thoms Effect | Improvement to laminar flow in a pipeline through the addition of polymer(s). Involves the creation, at the boundary between the liquid and the solid body of molecular solutions that repress stream turbulance.
Parameter | Change | Drag | Turbulator | A device that turns a laminar flow into a turbulent flow. |  | https://en.wikipedia.org/wiki/Turbulator
Parameter | Change | Drag | Turbulence | A fluid regime characterised by chaotic, stochastic property changes. This includes low momentum diffusion, high momentum convection, and rapid variation of pressure and velocity in space and time (flow that is not turbulent is called laminar flow). | Though turbulence in the medium carrying the field. | http://en.wikipedia.org/wiki/Turbulence
Parameter | Change | Drag | Two-Phase Flow | A system containing a gas and a liquid with a meniscus separating the two phases (for example, but not limited to, a liquid containing bubbles of gas). |  | http://en.wikipedia.org/wiki/Two-phase_flow
Parameter | Change | Drag | Vacuum | A volume of space that is essentially empty of matter, such that its gaseous pressure is much less than atmospheric pressure. A perfect vacuum would be one with no particles in it at all, which is impossible to achieve in practice. Physicists often discuss ideal test results that would occur in a perfect vacuum, which they simply call 'vacuum' or 'free space', and use the term partial vacuum to refer to real vacuum. |  | http://en.wikipedia.org/wiki/Vacuum
Parameter | Change | Drag | Venturi Effect | The reduction in fluid pressure that results when a fluid flows through a constricted section of pipe. The fluid velocity must increase through the constriction to satisfy the equation of continuity, while its pressure must decrease due to conservation of energy: the gain in kinetic energy is balanced by a drop in pressure or a pressure gradient force. |  | http://en.wikipedia.org/wiki/Venturi_effect
Parameter | Change | Drag | Vortex Generator | An aerodynamic surface, consisting of a small vane that creates a vortex. Vortex generators can be found on many devices, but the term is most often used in aircraft design. Vortex generators are likely to be found on the external surfaces of vehicles where flow separation is a potential problem because vortex generators delay flow separation. |  | http://en.wikipedia.org/wiki/Vortex_generator
Parameter | Change | Drag | Wetting | The ability of a liquid to maintain contact with a solid surface, resulting from intermolecular interactions when the two are brought together. The degree of wetting is determined by a force balance between adhesive and cohesive forces. Adhesive forces between a liquid and solid cause a liquid drop to spread across the surface. Cohesive forces within the liquid cause the drop to ball up and avoid contact with the surface. |  | http://en.wikipedia.org/wiki/Wetting
Parameter | Change | Electrical Conductivity | Ablation | The removal of material from the surface of an object by vaporisation, chipping, or other erosive processes. The term occurs in space physics associated with atmospheric reentry, in glaciology, medicine and passive fire protection. In space vehicle design, ablation is used to both cool and protect mechanical parts and/or payloads that would otherwise be adversely affected by extremely high temperatures. |  | http://en.wikipedia.org/wiki/Ablation
Parameter | Change | Electrical Conductivity | Absorption (physical) | A physical or chemical phenomenon or a process in which atoms, molecules, or ions enter some bulk phase - gas, liquid or solid material. This is a different from Adsorption, since the molecules are taken up by the volume, not by surface. |  | http://en.wikipedia.org/wiki/Absorption_(chemistry)
Parameter | Change | Electrical Conductivity | Adsorption | A process that occurs when a gas or liquid solute accumulates on the surface of a solid or a liquid (adsorbent), forming a film of molecules or atoms (the adsorbate). Most industrial adsorbents fall into one of three classes: 1. Oxygen-containing compounds (e.g.silica gel and zeolites 2. Carbon-based compounds (e.g. activated carbon and graphite) 3. Polymer-based compounds | For example, by growing larger particles around smaller seed particles. | http://en.wikipedia.org/wiki/Adsorption
Parameter | Change | Electrical Conductivity | Aeration | The process by which air is circulated through, mixed with or dissolved in a liquid or substance. |  | http://en.wikipedia.org/wiki/Aeration
Parameter | Change | Electrical Conductivity | Aerodynamic Heating | The heating of a solid body produced by the passage of fluid (such as air) over a body such as a meteor, missile, or airplane. It is a form of forced convection in that the flow field is created by forces beyond those associated with the thermal processes. |  | http://en.wikipedia.org/wiki/Aerodynamic_heating
Parameter | Change | Electrical Conductivity | Anisotropy | The property of being directionally dependent. It can be defined as a difference in a physical property (absorbance, refractive index, density, etc.) for some material when measured along different axes. An example is the light coming through a polarising lens. | Self-assembling systems use anisotropic joints to facilitate correct selection and orientation of components. | http://en.wikipedia.org/wiki/Anisotropy
Parameter | Change | Electrical Conductivity | Annealing | (metallurgy and materials science) A heat treatment wherein a material is altered, causing changes in its properties such as strength and hardness. It is a process that produces conditions by heating and maintaining a suitable temperature, and then cooling. Annealing is used to induce ductility, relieve internal stresses, refine the structure and improve cold working properties. | For example, by changing the properties of a material to make it more easily compressed. | http://en.wikipedia.org/wiki/Annealing_(metallurgy)
Parameter | Change | Electrical Conductivity | Anodising | An electrolytic passivation process used to increase the thickness of the natural oxide layer on the surface of metal parts. Anodizing increases corrosion resistance and wear resistance, and provides better adhesion for paint primers and glues than bare metal. Anodic films can also be used for a number of cosmetic effects, either with thick porous coatings that can absorb dyes or with thin transparent coatings that add interference effects to reflected light. |  | http://en.wikipedia.org/wiki/Anodising
Parameter | Change | Electrical Conductivity | Antifuse | An electrical device that performs the opposite function to a fuse. Whereas a fuse starts with a low resistance and is designed to permanently break an electrically conductive path (typically when the current through the path exceeds a specified limit), an antifuse starts with a high resistance and is designed to permanently create an electrically conductive path (typically when the voltage across the antifuse exceeds a certain level). |  | http://en.wikipedia.org/wiki/Antifuse
Parameter | Change | Electrical Conductivity | Avalanche Breakdown | A phenomenon that can occur in both insulating and semiconducting materials (solids, liquids, or gases), allowing very large currents to flow within materials which are otherwise good insulators. Occurs when the electric field in the material is great enough to accelerate free electrons to the point that, when they strike atoms in the material, they can knock other electrons free: the number of free electrons is thus increased rapidly as newly generated particles become part of the process. |  | http://en.wikipedia.org/wiki/Avalanche_breakdown
Parameter | Change | Electrical Conductivity | Bi-Metallic Strip | A strip consisting of two different metals joined throughout their length. As the strip is heated or cooled the difference in thermal expansion of the metals causes the strip to bend. |  | http://en.wikipedia.org/wiki/Bimetallic_strip
Parameter | Change | Electrical Conductivity | Brush | A device with bristles, wire or other filaments, used for cleaning, grooming hair, applying liquids such as paint, sealing gaps between moving surfaces, deburring and other kinds of surface finishing, and for many other purposes. |  | http://en.wikipedia.org/wiki/Brush
Parameter | Change | Electrical Conductivity | Buckypaper | A thin sheet made from an aggregate of carbon nanotubes. The nanotubes are approximately 50,000 times thinner than a human hair. Originally, it was fabricated as a way to handle carbon nanotubes, but it is also being studied and developed into applications by several research groups, showing promise as an armor in vehicle armor and personal armor and next-generation electronics and displays. |  | http://en.wikipedia.org/wiki/Buckypaper
Parameter | Change | Electrical Conductivity | Cam | A projecting part of a rotating wheel or shaft that strikes a lever at one or more points on its circular path. The cam can be a simple tooth, as is used to deliver pulses of power to a steam hammer, for example, or an eccentric disc or other shape that produces a smooth reciprocating (back and forth) motion. A device that translates movement from circular to reciprocating (or sometimes oscillating) |  | http://en.wikipedia.org/wiki/Cam
Parameter | Change | Electrical Conductivity | Capillary Porous Material | A porous material that absorbs or transports fluid by capillary action.
Parameter | Change | Electrical Conductivity | Cathodic Arc Deposition | Cathodic arc deposition or Arc-PVD is a physical vapour deposition technique in which an electric arc is used to vapourize material from a cathode target. The vapourized material then condenses on a substrate, forming a thin film. The technique is can be used to deposit a metallic, ceramic, and composite films. |  | http://en.wikipedia.org/wiki/Cathodic_arc_deposition
Parameter | Change | Electrical Conductivity | Coatings | A covering that is applied to an object. The aim of applying coatings is to improve surface properties of a bulk material usually referred to as a substrate. One can improve amongst others appearance, adhesion, wetability, corrosion resistance, wear resistance, scratch resistance, etc.. They may be applied as liquids, gases or solids. |  | http://en.wikipedia.org/wiki/Coatings
Parameter | Change | Electrical Conductivity | Colloid | A type of chemical mixture where one substance is dispersed evenly throughout another. The particles of the dispersed substance are only suspended in the mixture, unlike a solution, where they are completely dissolved within. This occurs because the particles in a colloid are larger than in a solution - small enough to be dispersed evenly and maintain a homogenous appearance, but large enough to scatter light and not dissolve. |  | http://en.wikipedia.org/wiki/Colloid
Parameter | Change | Electrical Conductivity | Composite Materials | (or composites for short) are engineered materials made from two or more constituent materials with significantly different physical or chemical properties and which remain separate and distinct on a macroscopic level within the finished structure. |  | http://en.wikipedia.org/wiki/Composite_material
Parameter | Change | Electrical Conductivity | Compression | The result of the subjection of a material to compressive stress, resulting in reduction of volume. The opposite of compression is tension. In simple terms, compression is a pushing force. |  | http://en.wikipedia.org/wiki/Physical_compression
Parameter | Change | Electrical Conductivity | Condensation | The change of the physical state of aggregation (or simply state) of matter from gaseous phase into liquid phase. |  | http://en.wikipedia.org/wiki/Condensation
Parameter | Change | Electrical Conductivity | Conduction (electrical) | The movement of electrically charged particles through a transmission medium (electrical conductor). The movement of charge constitutes an electric current. The charge transport may result as a response to an electric field, or as a result of a concentration gradient in carrier density, that is, by diffusion . | Electric current can be directed through conductors of any shape. | http://en.wikipedia.org/wiki/Electrical_conduction
Parameter | Change | Electrical Conductivity | Cooling | The act of reducing temperature.
Parameter | Change | Electrical Conductivity | Corona Discharge | An electrical discharge brought on by the ionization of a fluid surrounding a conductor, which occurs when the potential gradient (the strength of the electric field) exceeds a certain value, but conditions are insufficient to cause complete electrical breakdown or arcing. |  | http://en.wikipedia.org/wiki/Corona_discharge
Parameter | Change | Electrical Conductivity | Corrugation | The shaping of an object or surface into parallel ridges and grooves.
Parameter | Change | Electrical Conductivity | Cryogenics | The behavior of materials at very low temperatures (typically below -150 °C, -238 °F or 123 K). |  | http://en.wikipedia.org/wiki/Cryogenics
Parameter | Change | Electrical Conductivity | Crystallisation | The (natural or artificial) process of formation of solid crystals precipitating from a identical solution or melt, or more rarely deposited directly from a gas. Crystallisation is also a chemical solid-liquid separation technique, in which mass transfer of a solute from the liquid solution to a pure solid crystalline phase occurs. |  | http://en.wikipedia.org/wiki/Crystallisation
Parameter | Change | Electrical Conductivity | Debye-Falkenhagen Effect | The increase in the conductance of an electrolytic solution when the applied voltage has a very high frequency |  | http://en.wikipedia.org/wiki/Debye-Falkenhagen_effect
Parameter | Change | Electrical Conductivity | Deformation | A change in the shape or size of an object due to an applied force. This can be a result of tensile (pulling) forces, compressive (pushing) forces, shear, bending or torsion (twisting). Deformation is often described in terms of strain. | Energy is required to deform an object. | http://en.wikipedia.org/wiki/Deformation_(engineering)
Parameter | Change | Electrical Conductivity | Deposition (physical) | A process in which gas transforms into solid (also known as desublimation). The reverse of deposition is sublimation. One example of deposition is the process by which, in sub-freezing air, water vapour changes directly to ice without first becoming a liquid. This is how snow forms in clouds, as well as frost and hoar frost on the ground. |  | http://en.wikipedia.org/wiki/Deposition_(physics)
Parameter | Change | Electrical Conductivity | Desiccation | The process of extreme drying. |  | http://en.wikipedia.org/wiki/Dessication
Parameter | Change | Electrical Conductivity | Dielectric Permittivity | The measure of how much resistance is encountered when forming an electric field in a medium. In other words, permittivity is a measure of how an electric field affects, and is affected by, a dielectric medium. Permittivity is determined by the ability of a material to polarize in response to the field, and thereby reduce the total electric field inside the material. Thus, permittivity relates to a material's ability to transmit (or 'permit') an electric field. | In the case of an electric field. | http://en.wikipedia.org/wiki/Permittivity
Parameter | Change | Electrical Conductivity | Diode | A device that allows an electric current to pass in one direction (called the forward biased condition) and blocks the current in the opposite direction (the reverse biased condition). Real diodes do not display such a perfect on-off directionality but have a more complex non-linear electrical characteristic, which depends on the particular type of diode technology. Diodes also have many other functions in which they are not designed to operate in this on-off manner. |  | http://en.wikipedia.org/wiki/Diode
Parameter | Change | Electrical Conductivity | Dopants | A trace impurity element inserted into a substance (in very low concentrations) in order to alter the electrical or optical properties of the substance. |  | http://en.wikipedia.org/wiki/Dopants
Parameter | Change | Electrical Conductivity | Earthing | The connection of an electrical conductor to ground or earth. Used to provide a reference point in an electrical circuit from which other voltages are measured, or a common return path for electric current, or a direct physical connection to the Earth. |  | http://en.wikipedia.org/wiki/Ground_(electricity)
Parameter | Change | Electrical Conductivity | Electret | An Electret is a dielectric material that has a quasi-permanent electric charge or dipole polarisation. An electret generates internal and external electric fields, and is the electrostatic equivalent of a permanent magnet. |  | http://en.wikipedia.org/wiki/Electret
Parameter | Change | Electrical Conductivity | Electric Arc | An electrical breakdown of a gas which produces an ongoing plasma discharge, resulting from a current flowing through normally nonconductive media such as air | If the divided solid carries an electric charge. | http://en.wikipedia.org/wiki/Electric_arc
Parameter | Change | Electrical Conductivity | Electric Field | The space surrounding an electric charge or in the presence of a time-varying magnetic field has a property called an electric field (that can also be equated to electric flux density). This electric field exerts a force on other electrically charged objects. |  | http://en.wikipedia.org/wiki/Electric_field
Parameter | Change | Electrical Conductivity | Electric Spark | A type of electrostatic discharge that occurs when an electric field creates an ionized electrically conductive channel in air producing a brief emission of light and sound. A spark is formed when the electric field strength exceeds the dielectric field strength of air. This causes an increase in the number of free electrons and ions in the air, temporarily causing the air to become an electrical conductor through dielectric breakdown. |  | http://en.wikipedia.org/wiki/Electric_spark
Parameter | Change | Electrical Conductivity | Electrical Resistance | The degree to which an object opposes an electric current flowing through it (usually measured in Ohms). A function of both its physical geometry and the resistivity of the material the object is made from. |  | http://en.wikipedia.org/wiki/Electrical_resistance
Parameter | Change | Electrical Conductivity | Electrodeposition | The process of using electrical current to reduce cations of a desired material from a solution and coat a conductive object with a thin layer of the material, such as a metal. Primarily used for depositing a layer of material to bestow a desired property (e.g., abrasion and wear resistance, corrosion protection, lubricity, aesthetic qualities, etc.) to a surface that otherwise lacks that property. Another application uses electroplating to build up thickness on undersized parts. |  | http://en.wikipedia.org/wiki/Electroplating
Parameter | Change | Electrical Conductivity | Electrolyte | Any substance containing free ions that behaves as an electrically conductive medium. Because they generally consist of ions in solution, electrolytes are also known as ionic solutions, but molten electrolytes and solid electrolytes are also possible. |  | http://en.wikipedia.org/wiki/Electrolyte
Parameter | Change | Electrical Conductivity | Electron Avalanche | A process in which a number of free electrons in a medium (usually a gas) are subjected to strong acceleration by an electric field, ionizing the medium's atoms by collision (impact ionization), forming 'new' electrons to undergo the same process in successive cycles. Electron avalanches are essential to dielectric breakdown of gases. The process can culminate in corona discharges, streamers, leaders, or in a spark or continuous arc that completely bridges the gap. |  | http://en.wikipedia.org/wiki/Electron_avalanche
Parameter | Change | Electrical Conductivity | Electron Beam | (also called Cathode Rays or e-beam) are streams of electrons observed in vacuum tubes, i.e. evacuated glass tubes that are equipped with at least two metal electrodes to which a voltage is applied, a cathode or negative electrode and an anode or positive electrode. |  | http://en.wikipedia.org/wiki/Electron_beam
Parameter | Change | Electrical Conductivity | Electrophoretic Deposition | A term for a broad range of industrial processes which includes electrocoating, cathodic electrodeposition, and electrophoretic coating, or electrophoretic painting. A characteristic feature of this process is that colloidal particles suspended in a liquid medium migrate under the influence of an electric field (electrophoresis) and are deposited onto an electrode. |  | http://en.wikipedia.org/wiki/Electrophoretic_deposition
Parameter | Change | Electrical Conductivity | Electroplating | The process of using electrical current to reduce cations of a desired material from a solution and coat a conductive object with a thin layer of the material, such as a metal. Primarily used to bestow a desired property (e.g., abrasion and wear resistance, corrosion protection, lubricity, aesthetic qualities, etc.) to a surface that otherwise lacks that property. Also used to build up thickness on undersized parts. |  | http://en.wikipedia.org/wiki/Electroplating
Parameter | Change | Electrical Conductivity | Electrostatic Deposition | Liquid sprayed onto a substrate using electrostatic force. Used to apply a surface coating.
Parameter | Change | Electrical Conductivity | Electrostatic Discharge | The sudden and momentary electric current that flows between two objects at different electrical potentials |  | http://en.wikipedia.org/wiki/Electric_discharge
Parameter | Change | Electrical Conductivity | Fast Ion Conductor | (also known as solid electrolytes and superionic conductors) Solid state electrical conductors which conduct due to the movement of ions through voids (or empty crystallographic positions)in their crystal lattice. One component of the structure, cationic or anionic, is essentially free to move throughout the structure, acting as charge carrier. |  | http://en.wikipedia.org/wiki/Fast_ion_conductor
Parameter | Change | Electrical Conductivity | Fatigue | The progressive and localised structural damage that occurs when a material is subjected to cyclic loading. The maximum stress values are less than the ultimate tensile stress limit, and may be below the yield stress limit of the material. |  | http://en.wikipedia.org/wiki/Fatigue_(material)
Parameter | Change | Electrical Conductivity | Ferromagnetic Powder | Ferromagnetic material in a powdered or finely divided form. Ferromagnetic materials (such as iron) form permanent magnets and/or exhibit strong interactions with magnets. Ferromagnetic materials lose their ferromagnetic properties above a characteristic temperature (the Curie Point). |  | http://en.wikipedia.org/wiki/Iron_filings
Parameter | Change | Electrical Conductivity | Filter (electronic) | Electronic circuits which perform signal processing functions, specifically intended to remove unwanted signal components and/or enhance wanted ones. |  | http://en.wikipedia.org/wiki/Electronic_filter
Parameter | Change | Electrical Conductivity | Fluidisation | A process similar to liquefaction whereby a granular material is converted from a static solid-like state to a dynamic fluid-like state. This process occurs when a fluid (liquid or gas) is passed up through the granular material. When fluidized, a bed of solid particles will behave as a fluid, like a liquid or gas. | Fluidisation allows granular solid material to be manipulated as if it were a liquid, allowing liquid processing methods to be used, such as pumping. | http://en.wikipedia.org/wiki/Fluidisation
Parameter | Change | Electrical Conductivity | Foam | A substance that is formed by trapping many gas bubbles in a liquid or solid. |  | http://en.wikipedia.org/wiki/Foam
Parameter | Change | Electrical Conductivity | Freeze Casting | (or freeze-gelation) A sol-gel process for making complex ceramic objects without high temperature sintering. Usually a silica sol is mixed with filler powder. A wetting agent disperses the filler in the sol, to make a thixotropic mix that liquifies when vibrated in a mould, freeing trapped air. Freezing the mould causes the silica to precipitate from the sol, making a gel that binds the filler like a sintering greenform which is furnace-dried. | Objects created by Freeze Casting are usually porous. | http://en.wikipedia.org/wiki/Freeze_casting
Parameter | Change | Electrical Conductivity | Freezing | A phase change in which a liquid turns into a solid when its temperature is lowered below its freezing point. Colloquially it is applied to water, but technically it applies to any liquid. All known liquids, except liquid helium, freeze when the temperature is lowered enough. |  | http://en.wikipedia.org/wiki/Freezing
Parameter | Change | Electrical Conductivity | Fullerenes | A family of carbon allotropes, molecules composed entirely of carbon, in the form of a hollow sphere, ellipsoid, tube, or plane. |  | http://en.wikipedia.org/wiki/Fullerines
Parameter | Change | Electrical Conductivity | Gel | A gel is a solid, jelly-like material that can have properties ranging from soft and weak to hard and tough. Gels are defined as a substantially dilute crosslinked system, which exhibits no flow when in the steady-state. By weight, gels are mostly liquid, yet they behave like solids due to a three-dimensional crosslinked network within the liquid. It is the crosslinks within the fluid that give a gel its structure (hardness) and contribute to stickiness (tack). |  | http://en.wikipedia.org/wiki/Gel
Parameter | Change | Electrical Conductivity | Geometry | A part of mathematics concerned with questions of size, shape, and relative position of figures and with properties of space |  | http://en.wikipedia.org/wiki/Geometry
Parameter | Change | Electrical Conductivity | Groove | A long and narrow indentation built into a material, generally for the purpose of allowing another material or part to move within the groove and be guided by it. |  | http://en.wikipedia.org/wiki/Groove_%28engineering%29
Parameter | Change | Electrical Conductivity | Gunn Effect | (also known as a transferred electron device or TED) A form of diode used in high-frequency electronics. |  | http://en.wikipedia.org/wiki/Gunn_effect
Parameter | Change | Electrical Conductivity | Heating | The act of increasing temperature.
Parameter | Change | Electrical Conductivity | Holes | A hole is a confined lack of structure in some part of an object. | By diffraction | http://en.wikipedia.org/wiki/Hole
Parameter | Change | Electrical Conductivity | Ion Implantation | A materials engineering process by which ions of a material can be implanted into another solid, thereby changing the physical properties of the solid. Ion implantation is used in semiconductor device fabrication and in metal finishing, as well as various applications in materials science research. |  | http://en.wikipedia.org/wiki/Ion_implantation
Parameter | Change | Electrical Conductivity | Ionisation | The physical process of converting an atom or molecule into an ion by adding or removing charged particles such as electrons or other ions. |  | http://en.wikipedia.org/wiki/Ionisation
Parameter | Change | Electrical Conductivity | Josephson Effect | The phenomenon of current flow across two weakly coupled superconductors, separated by a very thin insulating barrier. |  | http://en.wikipedia.org/wiki/Josephson_effect
Parameter | Change | Electrical Conductivity | Light Emitting Diode | A semiconductor diode that emits light when an electric current is applied in the forward direction of the device, as in the simple LED circuit. The effect is a form of electroluminescence where incoherent and narrow-spectrum light is emitted from the p-n junction in a solid state material. | LEDs can also be used as photodiodes. | http://en.wikipedia.org/wiki/Light-emitting_diode
Parameter | Change | Electrical Conductivity | Lubrication | A process, or technique to reduce wear of one or both surfaces in close proximity, and moving relative to each other, by interposing a substance (lubricant) between the surfaces to carry or to help carry the load (pressure generated) between the opposing surfaces. The interposed lubricant film can be a solid, (e.g. graphite) a solid/liquid dispersion, a liquid, a liquid-liquid dispersion (a grease) or, exceptionally, a gas. |  | http://en.wikipedia.org/wiki/Lubrication
Parameter | Change | Electrical Conductivity | Magnetic Amplifier | An electromagnetic device for amplifying electrical signals. It makes use of magnetic saturation of the core, a non-linear property of a certain class of transformer cores. It is a static device with no moving parts, no wear-out mechanism and has a good tolerance to mechanical shock and vibration. It requires no warm-up time. |  | http://en.wikipedia.org/wiki/Magnetic_amplifier
Parameter | Change | Electrical Conductivity | Magnetic Refrigeration | A cooling technology based on the magnetocaloric effect. This technique can be used to attain extremely low temperatures (well below 1 K), as well as the ranges used in common refrigerators, depending on the design of the system. |  | http://en.wikipedia.org/wiki/Magnetic_refrigeration
Parameter | Change | Electrical Conductivity | Magnetic Shape Memory | Magnetic shape memory (MSM) alloys, or ferromagnetic shape memory alloys (FSMA), are ferromagnetic materials exhibiting large changes in shape and size under the influence of an applied magnetic field due to martensitic phase transformation. |  | http://en.wikipedia.org/wiki/Magnetic_shape_memory
Parameter | Change | Electrical Conductivity | Magnetoresistance | The change of electrical resistance of a material when an external magnetic field is applied. Also called ordinary magnetoresistance (OMR). |  | http://en.wikipedia.org/wiki/Magnetoresistance
Parameter | Change | Electrical Conductivity | Metal Foam | A cellular structure consisting of a solid metal, frequently aluminium, containing a large volume fraction of gas-filled pores. The pores can be sealed (closed-cell foam), or they can form an interconnected network (open-cell foam). |  | http://en.wikipedia.org/wiki/Metal_foam
Parameter | Change | Electrical Conductivity | Möbius Resistor | An electrical component made up of two conductive surfaces separated by a dielectric material, twisted 180° and connected to form a Möbius strip. It provides a resistor that has no residual self-inductance, meaning that it can resist the flow of electricity without causing magnetic interference at the same time. |  | http://en.wikipedia.org/wiki/M%C3%B6bius_resistor
Parameter | Change | Electrical Conductivity | Ohm's Law | Ohm's law states that the current through a conductor between two points is directly proportional to the potential difference or voltage across the two points, and inversely proportional to the resistance between them. |  | http://en.wikipedia.org/wiki/Ohms_law
Parameter | Change | Electrical Conductivity | Phase Change | The transformation of a thermodynamic system from one phase to another. Most commonly used to describe transitions between solid, liquid and gaseous states of matter, in rare cases including plasma. |  | http://en.wikipedia.org/wiki/Phase_change
Parameter | Change | Electrical Conductivity | Photoconductivity | An optical and electrical phenomenon in which a material becomes more electrically conductive due to the absorption of electromagnetic radiation such as visible light, ultraviolet light, infrared light, or gamma radiation. |  | http://en.wikipedia.org/wiki/Photoconductivity
Parameter | Change | Electrical Conductivity | Photovoltaic Effect | The creation of a voltage (or a corresponding electric current) in a material upon exposure to light. Though directly related to the photoelectric effect, the two processes are different and should be distinguished. In the photoelectric effect, electrons are ejected from a material's surface upon exposure to radiation of sufficient energy. The photovoltaic effect is different in that the generated electrons are transferred between different bands (i.e. from the valence to conduction bands) within the material, resulting in the buildup of a voltage between two electrodes. |  | http://en.wikipedia.org/wiki/Photovoltaic_effect
Parameter | Change | Electrical Conductivity | Piezoresistive Effect | The changing electrical resistivity of a semiconductor due to applied mechanical stress. |  | http://en.wikipedia.org/wiki/Piezoresistive_effect
Parameter | Change | Electrical Conductivity | Plasma | A partially ionized gas, in which a certain proportion of electrons are free rather than being bound to an atom or molecule. The ability of the positive and negative charges to move somewhat independently makes the plasma electrically conductive so that it responds strongly to electromagnetic fields. Plasma therefore has properties quite unlike those of solids, liquids or gases and is considered to be a distinct state of matter. |  | http://en.wikipedia.org/wiki/Plasma_(physics)
Parameter | Change | Electrical Conductivity | Plasma Spray | A method of thermal spraying producing coatings and free-standing parts using a plasma jet. Deposits having thickness from micrometers to several millimeters can be produced from a variety of materials, including metals, ceramics, polymers and composites. |  | http://en.wikipedia.org/wiki/Plasma_spraying
Parameter | Change | Electrical Conductivity | Polytetrafluoroethylene (PTFE) | A synthetic fluoropolymer. As fluorocarbons are not as susceptible to van der Waals force (due to the high electronegativity of fluorine) water and water-containing substances, and oil and oil-containing substances, like most foods do not wet PTFE. PTFE is very non-reactive. PTFE's coefficient of friction is 0.1 or less, which is the second lowest of any known solid material. | Exploiting the low reactivity of PTFE | http://en.wikipedia.org/wiki/Polytetrafluoroethylene
Parameter | Change | Electrical Conductivity | Pool-Frenkel Effect | (or Frenkel-Poole emission) A means by which an electrical insulator can conduct electricity in the presence of a large electric field. |  | http://en.wikipedia.org/wiki/Poole-Frenkel_effect
Parameter | Change | Electrical Conductivity | Porosity | The quality of being porous - i.e. having voids or spaces within a solid substance within or through which fluids can be present. |  | http://en.wikipedia.org/wiki/Porosity
Parameter | Change | Electrical Conductivity | Pressure Drop | Pressure is an effect which occurs when a force is applied on a surface. Pressure is transmitted to solid boundaries or across arbitrary sections of fluid normal to these boundaries or sections at every point. Rapid pressure drop is a useful technique for applying force or breaking objects apart. |  | http://en.wikipedia.org/wiki/Pressure
Parameter | Change | Electrical Conductivity | Pressure Increase | Pressure is an effect which occurs when a force is applied on a surface. Pressure is transmitted to solid boundaries or across arbitrary sections of fluid normal to these boundaries or sections at every point. |  | http://en.wikipedia.org/wiki/Pressure
Parameter | Change | Electrical Conductivity | Pulse Tube Refrigerator | A type of cryocooler having no moving parts in the low temperature part of the device making it suitable for a wide variety of applications. |  | http://en.wikipedia.org/wiki/Pulse_tube_refrigerator
Parameter | Change | Electrical Conductivity | Purification | The process of rendering something pure, i.e. clean of foreign elements
Parameter | Change | Electrical Conductivity | Relay | An electrical switch that opens and closes under the control of another electrical circuit. In the original form, the switch is operated by an electromagnet to open or close one or many sets of contacts. Because a relay is able to control an output circuit of higher power than the input circuit, it can be considered to be, in a broad sense, a form of an electrical amplifier. |  | http://en.wikipedia.org/wiki/Relay
Parameter | Change | Electrical Conductivity | Segmentation | The division of an object into multiple parts.
Parameter | Change | Electrical Conductivity | Self-Assembly | A process in which a disordered system of pre-existing components forms an organized structure or pattern as a consequence of specific, local interactions among the components themselves, without external direction. |  | http://en.wikipedia.org/wiki/Self-assembly
Parameter | Change | Electrical Conductivity | Shunt | In electronics, a shunt is a device which allows electric current to pass around another point in the circuit. |  | http://en.wikipedia.org/wiki/Shunt_(electrical)
Parameter | Change | Electrical Conductivity | Skin Effect | The tendency of an alternating electric current (AC) to distribute itself within a conductor so that the current density near the surface of the conductor is greater than that at its core. That is, the electric current tends to flow at the 'skin' of the conductor. The skin effect causes the effective resistance of the conductor to increase with the frequency of the current. Skin effect is due to eddy currents set up by the AC current. |  | http://en.wikipedia.org/wiki/Skin_effect
Parameter | Change | Electrical Conductivity | Sol | A colloidal suspension of solid particles (1-500 nanometres in size) in a liquid. Examples include blood, pigmented ink, and paint. |  | http://en.wikipedia.org/wiki/Sol_(colloid)
Parameter | Change | Electrical Conductivity | Soldering | A process in which two or more metal items are joined together by melting and flowing a filler metal into the joint, the filler metal having a relatively low melting point. |  | http://en.wikipedia.org/wiki/Soldering
Parameter | Change | Electrical Conductivity | Solenoid | A coil wound into a tightly packed helix. In physics, the term solenoid refers to a long, thin loop of wire, often wrapped around a metallic core, which produces a magnetic field when an electric current is passed through it. Solenoids are important because they can create controlled magnetic fields and can be used as electromagnets. |  | http://en.wikipedia.org/wiki/Solenoid
Parameter | Change | Electrical Conductivity | Solvation | (commonly called dissolution) The process of attraction and association of molecules of a solvent with molecules or ions of a solute. As ions dissolve in a solvent they spread out and become surrounded by solvent molecules. The bigger the ion, the more solvent molecules are able to surround it and the more it becomes solvated. |  | http://en.wikipedia.org/wiki/Solvation
Parameter | Change | Electrical Conductivity | Spray | When a liquid is dispersed as a stream of droplets (atomisation), it is called a spray. Spray nozzles are used to achieve two primary functions: increase liquid surface area to enhance evaporation, or distribute a liquid over an area. |  | http://en.wikipedia.org/wiki/Spray_nozzle
Parameter | Change | Electrical Conductivity | Superconductivity | An electrical resistance of exactly zero which occurs in certain materials below a characteristic temperature. Like ferromagnetism and atomic spectral lines, superconductivity is a quantum mechanical phenomenon. It is also characterized by a phenomenon called the Meissner effect, the ejection of any sufficiently weak magnetic field from the interior of the superconductor as it transitions into the superconducting state. |  | http://en.wikipedia.org/wiki/Superconductivity
Parameter | Change | Electrical Conductivity | Supercooling | (also known as undercooling) The process of lowering the temperature of a liquid or a gas below its freezing point, without it becoming a solid. A liquid below its standard freezing point will crystallize in the presence of a seed crystal or nucleus around which a crystal structure can form. Without any such nucleus, the liquid phase can be maintained all the way down to the temperature at which crystal homogeneous nucleation occurs. |  | http://en.wikipedia.org/wiki/Supercooling
Parameter | Change | Electrical Conductivity | Suspension | A heterogeneous fluid containing solid particles that are sufficiently large for sedimentation. Usually they must be larger than 1 micrometer. The internal phase (solid) is dispersed throughout the external phase (fluid - which may be liquid or gas) through mechanical agitation, with the use of certain excipients or suspending agents. |  | http://en.wikipedia.org/wiki/Suspension_(chemistry)
Parameter | Change | Electrical Conductivity | Thermionic Emission | Emission of electrons or ions caused by thermal vibrational energy . Also known as the Edison Effect. |  | https://en.wikipedia.org/wiki/Thermionic_emission
Parameter | Change | Electrical Conductivity | Thermistor | A type of resistor whose resistance varies significantly with temperature, more so than in standard resistors. |  | http://en.wikipedia.org/wiki/Thermistor
Parameter | Change | Electrical Conductivity | Thermo-resistive Effect | Variation in electrical resistance of metals and semiconductors with temperature.
Parameter | Change | Electrical Conductivity | Townsend Discharge | A gas ionization process where an initially very small amount of free electrons, accelerated by a sufficiently strong electric field, give rise to electrical conduction through a gas by avalanche multiplication: when the number of free charges drops or the electric field weakens, the phenomena ceases. | Avalanche multiplication during Townsend discharge is naturally used in gas phototubes, to amplify the photoelectric charge generated by incident radiation (visible light or not) on the cathode | http://en.wikipedia.org/wiki/Townsend_discharge
Parameter | Change | Electrical Conductivity | Two-Phase Flow | A system containing a gas and a liquid with a meniscus separating the two phases (for example, but not limited to, a liquid containing bubbles of gas). |  | http://en.wikipedia.org/wiki/Two-phase_flow
Parameter | Change | Electrical Conductivity | Vacuum Plasma Spraying | (VPS) A technology for etching and surface modification to create porous layers with high reproductibility and for cleaning and surface engineering of plastics, rubbers and natural fibres. This surface engineering can improve properties such as frictional behaviour, heat resistance, surface electrical conductivity, lubricity, cohesive strength of films, or dielectric constant, or it can make materials hydrophilic or hydrophobic. |  | http://en.wikipedia.org/wiki/Vacuum_plasmaspraying
Parameter | Change | Electrical Conductivity | Weak Point | Explotation of a natural or deliberately introduced weak point in a system or structure. For example: an electrical fuse or a shear pin. | Use breaking of deliberate weak-point to absorb field energy
Parameter | Change | Electrical Conductivity | Wear | The erosion of material from a solid surface by the action of another surface. |  | http://en.wikipedia.org/wiki/Wear
Parameter | Change | Electrical Conductivity | Welding | A process for joining materials, usually metals or thermoplastics, typically by melting the workpieces and adding a filler material to form a pool of molten material (the weld pool) that cools to become a strong joint, with pressure sometimes used in conjunction with heat, or by itself, to produce the weld (in contrast with soldering and brazing, which involve melting a lower-melting-point material between the workpieces, without melting the workpieces. |  | http://en.wikipedia.org/wiki/Welding
Parameter | Change | Electrical Conductivity | Wetting | The ability of a liquid to maintain contact with a solid surface, resulting from intermolecular interactions when the two are brought together. The degree of wetting is determined by a force balance between adhesive and cohesive forces. Adhesive forces between a liquid and solid cause a liquid drop to spread across the surface. Cohesive forces within the liquid cause the drop to ball up and avoid contact with the surface. |  | http://en.wikipedia.org/wiki/Wetting
Parameter | Change | Energy | Ablation | The removal of material from the surface of an object by vaporisation, chipping, or other erosive processes. The term occurs in space physics associated with atmospheric reentry, in glaciology, medicine and passive fire protection. In space vehicle design, ablation is used to both cool and protect mechanical parts and/or payloads that would otherwise be adversely affected by extremely high temperatures. |  | http://en.wikipedia.org/wiki/Ablation
Parameter | Change | Energy | Aerodynamic Heating | The heating of a solid body produced by the passage of fluid (such as air) over a body such as a meteor, missile, or airplane. It is a form of forced convection in that the flow field is created by forces beyond those associated with the thermal processes. |  | http://en.wikipedia.org/wiki/Aerodynamic_heating
Parameter | Change | Energy | Argon Flash | A method for generating very short and extremely bright flashes of light using a shock wave in argon or other suitable noble gas. The device consists of a vessel filled with argon and a solid explosive charge. The explosion generates a shock wave, which heats the gas to very high temperature (over 104 K). The gas then emits a flash of intense visible and ultraviolet radiation. The amount of explosive can control the intensity of the flash. |  | http://en.wikipedia.org/wiki/Argon_flash
Parameter | Change | Energy | Auxetic Materials | Materials which, when stretched, become thicker perpendicularly to the applied force, i.e. they have a negative Poisson's ratio. Such materials have interesting mechanical properties such as high energy absorption and fracture resistance. This may be useful in applications such as body armor, packing material, knee and elbow pads, robust shock absorbing material and sponge mops. | Though the use of energy to 'power' the auxetic change. | http://en.wikipedia.org/wiki/Auxetic
Parameter | Change | Energy | Auxetic Structures | Structures which, when stretched, become thicker perpendicularly to the applied force. That is, they have a negative Poisson's ratio. These can include composites, keyed-brick structures, microporous ploymers, auxetic foams or honeycombs. | Though the use of energy to 'power' the auxetic change. | http://www.azom.com/details.asp?ArticleID=167
Parameter | Change | Energy | Bernoulli Effect | For an inviscid flow, an increase in the speed of the fluid occurs simultaneously with a decrease in pressure or a decrease in the fluid's gravitational potential energy |  | http://en.wikipedia.org/wiki/Bernoulli_effect
Parameter | Change | Energy | Biot-Savart Effect | The generation of a magnetic field by a steady current i.e. an unchanging continual flow of charges (for example through a wire). |  | http://en.wikipedia.org/wiki/Biot%E2%80%93Savart_law
Parameter | Change | Energy | Boyle's Law | (also known as the the Boyle-Mariotte law). At constant temperature, the absolute pressure and the volume of a gas are inversely proportional. The law can also be stated in a slightly different manner: that the product of absolute pressure and volume is always constant. |  | http://en.wikipedia.org/wiki/Boyle%27s_law
Parameter | Change | Energy | Capacitance | The property of a device or material medium to store an electric charge as a result of an electric potential. The most common form of charge storage device is a two-plate capacitor. |  | http://en.wikipedia.org/wiki/Capacitance
Parameter | Change | Energy | Capillary Evaporation | The transport of a liquid from within a capillary system (e.g. a block of porous material) and the subsequent evaporation from its surface. | By lowering temperature through latent heat of evaporation
Parameter | Change | Energy | Compton Scattering | The decrease in energy (increase in wavelength) of an X-ray or gamma ray photon, when it interacts with matter. |  | http://en.wikipedia.org/wiki/Compton_scattering
Parameter | Change | Energy | Concentrated Photovoltaics | Concentrated photovoltaic systems focus a large amount of sunlight onto a small area of solar photovoltaic materials to generate electricity. Unlike traditional, more conventional flat panel systems, CPV systems are often much less expensive to produce, because the concentration allows for the production of a much smaller area of solar cells. |  | http://en.wikipedia.org/wiki/Concentrated_photovoltaics
Parameter | Change | Energy | Condensation | The change of the physical state of aggregation (or simply state) of matter from gaseous phase into liquid phase. |  | http://en.wikipedia.org/wiki/Condensation
Parameter | Change | Energy | Conduction (electrical) | The movement of electrically charged particles through a transmission medium (electrical conductor). The movement of charge constitutes an electric current. The charge transport may result as a response to an electric field, or as a result of a concentration gradient in carrier density, that is, by diffusion . | Electric current can be directed through conductors of any shape. | http://en.wikipedia.org/wiki/Electrical_conduction
Parameter | Change | Energy | Coriolis Force | An apparent deflection, or force, experienced by moving objects when viewed from a rotating frame of reference. The Coriolis force is an example of a fictitious force (or pseudo force), because it does not appear when the motion is expressed in an inertial frame of reference. For example, freely moving objects on the surface of the Earth experience a Coriolis force, and appear to veer to the right in the northern hemisphere, and to the left in the southern. |  | http://en.wikipedia.org/wiki/Coriolis_force
Parameter | Change | Energy | Coulomb Damping | A type of constant mechanical damping in which energy is absorbed via sliding friction. Friction generated by the relative motion of the two surfaces that press against each other is a source of energy dissipation. In general, damping is the dissipation of energy from a vibrating system where the kinetic energy is converted into heat by the friction. Coulomb damping is a common damping mechanism that occurs in machinery. |  | http://en.wikipedia.org/wiki/Coulomb_damping
Parameter | Change | Energy | Coulomb's Law | The magnitude of the electrostatic force between two point electric charges is directly proportional to the product of the magnitudes of each charge and inversely proportional to the square of the distance between the charges. |  | http://en.wikipedia.org/wiki/Coulomb%27s_law
Parameter | Change | Energy | Crankshaft | A bent portion of an axle, or shaft, or an arm keyed at right angles to the end of a shaft, by which motion is imparted to or received from it. Typically used to translate reciprocating linear motion into rotation or vice versa. |  | http://en.wikipedia.org/wiki/Crankshaft
Parameter | Change | Energy | Damping | Damping is any effect, either deliberately engendered or inherent to a system, that tends to reduce the amplitude of oscillations of an oscillatory system. |  | http://en.wikipedia.org/wiki/Damping
Parameter | Change | Energy | Deflagration | A technical term describing subsonic combustion that usually propagates through thermal conductivity (hot burning material heats the next layer of cold material and ignites it). Most 'fire' found in daily life, from flames to explosions, is technically deflagration. Deflagration is different from detonation (which is supersonic and propagates through shock compression). |  | http://en.wikipedia.org/wiki/Deflagration
Parameter | Change | Energy | Deformation | A change in the shape or size of an object due to an applied force. This can be a result of tensile (pulling) forces, compressive (pushing) forces, shear, bending or torsion (twisting). Deformation is often described in terms of strain. | Energy is required to deform an object. | http://en.wikipedia.org/wiki/Deformation_(engineering)
Parameter | Change | Energy | Deposition (physical) | A process in which gas transforms into solid (also known as desublimation). The reverse of deposition is sublimation. One example of deposition is the process by which, in sub-freezing air, water vapour changes directly to ice without first becoming a liquid. This is how snow forms in clouds, as well as frost and hoar frost on the ground. |  | http://en.wikipedia.org/wiki/Deposition_(physics)
Parameter | Change | Energy | Detonation | Detonation involves a supersonic exothermic front accelerating through a medium that eventually drives a shock front propagating directly in front of it. Detonations are observed in both conventional solid and liquid explosives, as well as in reactive gases. |  | http://en.wikipedia.org/wiki/Detonation
Parameter | Change | Energy | Dielectric Heating | (also known as electronic heating, RF heating, high-frequency heating) The phenomenon in which radiowave or microwave electromagnetic radiation heats a dielectric material, especially as caused by dipole rotation. |  | http://en.wikipedia.org/wiki/Dielectric_heating
Parameter | Change | Energy | Earthing | The connection of an electrical conductor to ground or earth. Used to provide a reference point in an electrical circuit from which other voltages are measured, or a common return path for electric current, or a direct physical connection to the Earth. |  | http://en.wikipedia.org/wiki/Ground_(electricity)
Parameter | Change | Energy | Eccentric | A rotating object (typically circular) having its centre offset from the axis of rotation. It can be used, for example, to convert rotary into linear reciprocating motion. |  | http://en.wikipedia.org/wiki/Eccentric_(mechanism)
Parameter | Change | Energy | Eddy Current Damping | The use of eddy currents to provide a damping effect. |  | http://en.wikipedia.org/wiki/Eddy_current
Parameter | Change | Energy | Electrochromism | A type of electro-optic effect. The creation of an absorption band at some wavelengths in a material in response to an electric field, which gives rise to a change in colour (i.e. the phenomenon displayed by some chemical species of reversibly changing color when a burst of charge is applied). |  | http://en.wikipedia.org/wiki/Electrochromism
Parameter | Change | Energy | Electron Beam | (also called Cathode Rays or e-beam) are streams of electrons observed in vacuum tubes, i.e. evacuated glass tubes that are equipped with at least two metal electrodes to which a voltage is applied, a cathode or negative electrode and an anode or positive electrode. |  | http://en.wikipedia.org/wiki/Electron_beam
Parameter | Change | Energy | Endothermic Reaction | A process or reaction that absorbs energy typically (but not always) in the form of heat. The concept is frequently applied in physical sciences to e.g. chemical reactions, where thermal energy (heat) is converted to chemical bond energy. | By using the energy of the field to enable an endothermic reation. | http://en.wikipedia.org/wiki/Endothermic_reaction
Parameter | Change | Energy | Entrainment | The movement of one fluid due to the motion of another. |  | http://en.wikipedia.org/wiki/Entrainment_%28hydrodynamics%29
Parameter | Change | Energy | Entropic Explosion | An explosion in which the reactants undergo a large change in volume without releasing a large amount of heat. |  | http://en.wikipedia.org/wiki/Entropic_explosion
Parameter | Change | Energy | Evaporation | The change of the physical state of aggregation (or simply state) of matter from liquid phase to gaseous phase. | For example, evaporation is a common method of thin film deposition. The source material is evaporated in a vacuum. The vacuum allows vapour particles to travel directly to the target object (substrate), where they condense back to a solid state. | http://en.wikipedia.org/wiki/Evaporation
Parameter | Change | Energy | Explosion | A sudden increase in volume and release of energy in an extreme manner, usually with the generation of high temperatures and the release of gases. |  | http://en.wikipedia.org/wiki/Explosion
Parameter | Change | Energy | Explosive Lens | A device composed of several explosive charges that are shaped in such a way as to change the shape of the detonation wave passing through it; conceptually similar to the effect of an optical lens on light |  | http://en.wikipedia.org/wiki/Explosive_lens
Parameter | Change | Energy | Farnsworth-Hirsch Fusor | A relativly simple nuclear fusion device based on inertial electrostatic confinement. |  | http://en.wikipedia.org/wiki/Fusor
Parameter | Change | Energy | Fermentation | In an industrial context, fermentation refers to the breakdown of organic substances and re-assembly into other substances. Somewhat paradoxically, fermenter culture in industrial capacity often refers to highly oxygenated and aerobic growth conditions, whereas fermentation in the biochemical context is a strictly anaerobic process. |  | http://en.wikipedia.org/wiki/Industrial_fermentation
Parameter | Change | Energy | Filter (electronic) | Electronic circuits which perform signal processing functions, specifically intended to remove unwanted signal components and/or enhance wanted ones. |  | http://en.wikipedia.org/wiki/Electronic_filter
Parameter | Change | Energy | Fluorescence | Fluorescence is a luminescence that is mostly found as an optical phenomenon in cold bodies, in which the molecular absorption of a photon triggers the emission of a photon with a longer (less energetic) wavelength. The energy difference between the absorbed and emitted photons ends up as molecular rotations, vibrations or heat. Sometimes the absorbed photon is in the ultraviolet range, and the emitted light is in the visible range. |  | http://en.wikipedia.org/wiki/Flourescence
Parameter | Change | Energy | Flywheel | A mechanical device with significant moment of inertia used as a storage device for rotational energy. Flywheels resist changes in their rotational speed, which helps steady the rotation of the shaft when a fluctuating torque is exerted on it by its power source such as a piston-based (reciprocating) engine, or when the load placed on it is intermittent (such as a piston pump). | By transfering energy from the field into the kinetic rotational energy of the flywheel. | http://en.wikipedia.org/wiki/Flywheel
Parameter | Change | Energy | Focusing | The gathering of wavefronts of a wave (e.g. radiation) into a spherical or cylindical shape. Focusing of light is used in optics, however focusing can be applied to any radiation or wave. |  | http://en.wikipedia.org/wiki/Focus_(optics)
Parameter | Change | Energy | Force | That which can cause an object with mass to accelerate. Force has both magnitude & direction, i.e. it's a vector quantity. An object with constant mass will accelerate in proportion to the net force acting upon it and in inverse proportion to its mass (or the net force on an object is equal to the rate of change of momentum it experiences). Forces acting on objects may cause them to rotate or deform, or result in a change in pressure. |  | http://en.wikipedia.org/wiki/Force
Parameter | Change | Energy | Fresnel Lens | A lens using less material compared to a conventional spherical lens by breaking the lens into a set of concentric annular sections. For each of these, the overall thickness of the lens is decreased, breaking the continuous surface of a standard lens into a set of surfaces of the same curvature, with discontinuities between them. This reduces the thickness (and weight and volume) of the lens, at the expense of reducing the imaging quality. |  | http://en.wikipedia.org/wiki/Fresnel_lens
Parameter | Change | Energy | Gear | A gear (or more correctly a gear wheel) is a rotating machine part having cut teeth, or cogs, which mesh with another toothed part in order to transmit torque. Two or more gears working in tandem are called a transmission and can produce a mechanical advantage through a gear ratio and thus may be considered a simple machine. Geared devices can change the speed, magnitude, and direction of a power source. | For example, absorbing a mechanical field. | http://en.wikipedia.org/wiki/Gear
Parameter | Change | Energy | Gravitation | A natural phenomenon by which objects with mass attract one another. In everyday life, gravitation is most commonly thought of as the agency which lends weight to objects with mass. |  | http://en.wikipedia.org/wiki/Gravitation
Parameter | Change | Energy | Gyroscope | A device for measuring or maintaining orientation, based on the principles of angular momentum. The device is a spinning wheel or disk whose axle is free to take any orientation. This orientation changes much less in response to a given external torque than it would without the large angular momentum associated with the gyroscope's high rate of spin. |  | http://en.wikipedia.org/wiki/Gyroscope
Parameter | Change | Energy | Harmonic Oscillator | A system which, when displaced from its equilibrium position, experiences a restoring force proportional to the displacement. Mechanical examples include pendula (with small angles of displacement) and masses connected to springs. |  | http://en.wikipedia.org/wiki/Harmonic_oscillator
Parameter | Change | Energy | Heat Engine | A system that performs the conversion of heat energy to mechanical work by exploiting the temperature gradient between a hot 'source' and a cold 'sink'. Heat is transferred from the source, through the 'working body' of the engine, to the sink, and in this process some of the heat is converted into work by exploiting the properties of a working substance (usually a gas or liquid). |  | http://en.wikipedia.org/wiki/Heat_engine
Parameter | Change | Energy | Heat Pipe | A heat pipe is a heat transfer mechanism that can transport heat with a very small difference in temperature between the hotter and colder interfaces. Inside a heat pipe, at the hot interface a fluid turns to vapour and the gas naturally flows and condenses on the cold interface. The liquid falls or is moved by capillary action back to the hot interface to evaporate again and repeat the cycle. |  | http://en.wikipedia.org/wiki/Heat_Pipe
Parameter | Change | Energy | Heat Sink | A component or assembly that transfers heat generated within a solid material to a fluid medium, such as air or a liquid. |  | http://en.wikipedia.org/wiki/Heat_sink
Parameter | Change | Energy | Hooke's Law | Hooke's law of elasticity is an approximation that states that the extension of a spring is in direct proportion with the load added to it as long as this load does not exceed the elastic limit. Materials for which Hooke's law is a useful approximation are known as linear-elastic or 'Hookean' materials. |  | http://en.wikipedia.org/wiki/Hooke%27s_law
Parameter | Change | Energy | Hydraulic Accumulator | An energy storage device. A pressure storage reservoir in which a non-compressible hydraulic fluid is held under pressure by an external source. That external source can be, for example, a spring, a raised weight, or a compressed gas. |  | http://en.wikipedia.org/wiki/Hydraulic_accumulator
Parameter | Change | Energy | Hydraulic Jump | When liquid at high velocity discharges into a zone of lower velocity, a rather abrupt rise (a step or standing wave) occurs in the liquid surface. The liquid is abruptly slowed and increases in height converting some of the flow's initial kinetic energy into an increase in potential energy, with some energy lost through turbulence to heat. In an open channel flow, this manifests as the fast flow rapidly slowing and piling up on top of itself. |  | http://en.wikipedia.org/wiki/Hydraulic_jump
Parameter | Change | Energy | Incandescence | The emission of light (visible electromagnetic radiation) from a hot body due to its temperature. |  | http://en.wikipedia.org/wiki/Incandescence
Parameter | Change | Energy | Inclined Plane | A flat surface whose endpoints are at different heights. By moving an object up an inclined plane rather than completely vertically, the amount of force required is reduced, at the expense of increasing the distance the object must travel. |  | http://en.wikipedia.org/wiki/Inclined_plane
Parameter | Change | Energy | Infrared Radiation | Infrared (IR) radiation is electromagnetic radiation whose wavelength is longer than that of visible light (400-700 nm), but shorter than that of terahertz radiation (3-300 µm) and microwaves (~30,000 µm). Infrared radiation spans roughly three orders of magnitude (750 nm and 1000 µm). |  | http://en.wikipedia.org/wiki/Infra_Red
Parameter | Change | Energy | Intumescent Materials | An intumescent is a substance which swells as a result of heat exposure, thus increasing in volume, and decreasing in density. Intumescents are typically used in passive fire protection. |  | http://en.wikipedia.org/wiki/Intumescent
Parameter | Change | Energy | Inverse Compton Scattering | The increase in energy (decrease in wavelength) of an X-ray or gamma ray photon, when it interacts with matter. |  | http://en.wikipedia.org/wiki/Compton_scattering
Parameter | Change | Energy | Latent Heat | Energy released or absorbed, by a body or a thermodynamic system, during a constant-temperature process. An example is a state of matter change, meaning a phase transition, such as ice melting or water boiling. | For example, using ice to absorb the heat from a drink. | http://en.wikipedia.org/wiki/Latent_heat
Parameter | Change | Energy | Lens | An optical device with perfect or approximate axial symmetry which transmits and refracts light, converging or diverging the beam. |  | http://en.wikipedia.org/wiki/Lens_(optics)
Parameter | Change | Energy | Loop Heat Pipe | A two-phase heat transfer device that uses capillary action to remove heat from a source and passively move it to a condenser or radiator. Similar to heat pipe but has advantage of being able provide reliable operation over long distance and ability to operate against gravity. Designs range from powerful & large to miniature (micro loop heat pipe). Widely used in both ground based as well as space applications. |  | http://en.wikipedia.org/wiki/Loop_heat_pipe
Parameter | Change | Energy | Magnetic Amplifier | An electromagnetic device for amplifying electrical signals. It makes use of magnetic saturation of the core, a non-linear property of a certain class of transformer cores. It is a static device with no moving parts, no wear-out mechanism and has a good tolerance to mechanical shock and vibration. It requires no warm-up time. |  | http://en.wikipedia.org/wiki/Magnetic_amplifier
Parameter | Change | Energy | Magnetoelastic Effects | A group of effects including Magnetostriction (or Joule Magnetostriction), Delta-E Effect, Wiedemann Effect, Magnetovolume Effect, and their Inverses: Villari Effect, Delta-E Effect, Matteucci Effect and the Nagaoka-Honda Effect.
Parameter | Change | Energy | Magnetostriction | A property of ferromagnetic materials that causes them to change their shape or dimensions during the process of magnetisation. The variation of material's magnetisation due to the applied magnetic field changes the magnetostrictive strain until reaching its saturation value. This effect can cause losses due to frictional heating in susceptible ferromagnetic cores. | Through heating resulting from collapse of cavitation bubbles resulting from the manetostriction effect on a magnetic liquid. | http://en.wikipedia.org/wiki/Magnetostriction
Parameter | Change | Energy | Mechanical Accumulator | A mechancial device for the storage of energy. Examples include springs and hydraulic accumulators.
Parameter | Change | Energy | Mechanical Force | A mechanical influence that causes a free body to undergo an acceleration. |  | http://en.wikipedia.org/wiki/Force
Parameter | Change | Energy | Metastability | A general scientific concept which describes states of delicate equilibrium. A system is in a metastable state when it is in equilibrium (not changing with time) but is susceptible to fall into lower-energy states with only slight interaction. It is analogous to being at the bottom of a small valley when there is a deeper valley close by |  | http://en.wikipedia.org/wiki/Metastability
Parameter | Change | Energy | Nuclear Fission | The splitting of the nucleus of an atom into parts (lighter nuclei) often producing free neutrons and other smaller nuclei, which may eventually produce photons (in the form of gamma rays). Fission of heavy elements is an exothermic reaction which can release large amounts of energy both as electromagnetic radiation and as kinetic energy of the fragments (heating the bulk material where fission takes place). |  | http://en.wikipedia.org/wiki/Nuclear_fission
Parameter | Change | Energy | Peltier Effect | Heat is evolved or absorbed at the junction of two dissimilar metals carrying a small current, depending upon the direction of the current. One of a number of thermoelectric effects (See Seebeck Effect and Thompson Effect). | Either by absorbing a thermal field, or by absorbing the electrical field used to power the Peltier effect. | http://en.wikipedia.org/wiki/Thermoelectric_effect#Peltier_effect
Parameter | Change | Energy | Pendulum | A weight suspended from a pivot so that it can swing freely | By storage of gravitational potential and/or kinetic energy. | http://en.wikipedia.org/wiki/Pendulum
Parameter | Change | Energy | Phase Change | The transformation of a thermodynamic system from one phase to another. Most commonly used to describe transitions between solid, liquid and gaseous states of matter, in rare cases including plasma. |  | http://en.wikipedia.org/wiki/Phase_change
Parameter | Change | Energy | Phosphorescence | A specific type of photoluminescence related to fluorescence. Unlike fluorescence, a phosphorescent material does not immediately re-emit the radiation it absorbs. |  | http://en.wikipedia.org/wiki/Phosphorescence
Parameter | Change | Energy | Photoluminescence | A process in which a substance absorbs photons (electromagnetic radiation) and then re-radiates photons. Quantum mechanically, this can be described as an excitation to a higher energy state and then a return to a lower energy state accompanied by the emission of a photon. One of many forms of luminescence (light emission) and is distinguished by photoexcitation (excitation by photons). |  | http://en.wikipedia.org/wiki/Photoluminescence
Parameter | Change | Energy | Photosynthesis | A process used by plants and other organisms to convert the light energy captured from the sun into chemical energy that can be used to fuel the organism's activities. |  | http://en.wikipedia.org/wiki/Photosynthesis
Parameter | Change | Energy | Photovoltaic Effect | The creation of a voltage (or a corresponding electric current) in a material upon exposure to light. Though directly related to the photoelectric effect, the two processes are different and should be distinguished. In the photoelectric effect, electrons are ejected from a material's surface upon exposure to radiation of sufficient energy. The photovoltaic effect is different in that the generated electrons are transferred between different bands (i.e. from the valence to conduction bands) within the material, resulting in the buildup of a voltage between two electrodes. |  | http://en.wikipedia.org/wiki/Photovoltaic_effect
Parameter | Change | Energy | Piezomagnetism | A phenomenon observed in some antiferromagnetic crystals. It is characterised by a linear coupling between the system's magnetic polarisation and mechanical strain. In a piezomagnetic, one may induce a spontaneous magnetic moment by applying physical stress, or a physical deformation by applying a magnetic field. Piezomagnetism differs from the related property of magnetostriction. |  | http://en.wikipedia.org/wiki/Piezomagnetism
Parameter | Change | Energy | Plasma | A partially ionized gas, in which a certain proportion of electrons are free rather than being bound to an atom or molecule. The ability of the positive and negative charges to move somewhat independently makes the plasma electrically conductive so that it responds strongly to electromagnetic fields. Plasma therefore has properties quite unlike those of solids, liquids or gases and is considered to be a distinct state of matter. |  | http://en.wikipedia.org/wiki/Plasma_(physics)
Parameter | Change | Energy | Pseudo Stirling Cycle | (also known as the adiabatic Stirling cycle), is a thermodynamic cycle with an adiabatic working volume and isothermal heater and cooler, in contrast to the Stirling cycle with an isothermal working space.The working fluid has no bearing on the maximum thermal efficiencies of the pseudo Stirling cycle. |  | http://en.wikipedia.org/wiki/Pseudo_Stirling_cycle
Parameter | Change | Energy | Pulley | A wheel with a groove between two flanges around its circumference. A rope, cable or belt usually runs inside the groove. Pulleys are used to change the direction of an applied force, transmit rotational motion, or realize a mechanical advantage in either a linear or rotational system of motion. |  | http://en.wikipedia.org/wiki/Pulley
Parameter | Change | Energy | Pulse Jet | A type of jet engine in which combustion occurs in pulses. Pulse jet engines can be made with few or no moving parts and are capable of running statically (i.e. there is no need to have air forced into the inlet, such as by forward motion). |  | https://en.wikipedia.org/wiki/Pulsejet
Parameter | Change | Energy | Pyrolysis | A thermochemical decomposition of organic material at elevated temperatures in the absence of oxygen. Pyrolysis typically occurs under pressure and at operating temperatures above 430 °C (800 °F). Pyrolysis is a special case of thermolysis. |  | http://en.wikipedia.org/wiki/Pyrolysis
Parameter | Change | Energy | Radiation | A process in which energetic particles or waves travel through a medium or space. There are two distinct types of radiation; ionizing and non-ionizing. |  | http://en.wikipedia.org/wiki/Radiation
Parameter | Change | Energy | Radioactive Decay | The process in which an unstable atomic nucleus spontaneously loses energy by emitting ionizing particles and radiation. |  | http://en.wikipedia.org/wiki/Radioactive_decay
Parameter | Change | Energy | Reaction (physics) | In classical mechanics, Newton's third law states that forces occur in pairs: the Action and the Reaction. Both forces are equal in magnitude and opposite in direction. The distinction between action and reaction is purely arbitrary: any one of the two forces can be considered an action, in which case the other (corresponding) force automatically becomes its associated reaction. |  | http://en.wikipedia.org/wiki/Reaction_(physics)
Parameter | Change | Energy | Rectenna | A special type of antenna that is used to convert electromagnetic energy into direct current electricity |  | https://en.wikipedia.org/wiki/Rectenna
Parameter | Change | Energy | Redox Reactions | Redox (shorthand for oxidation-reduction) reactions describe all chemical reactions in which atoms have their oxidation number (oxidation state) changed. This can be either a simple redox process, such as the oxidation of carbon to yield carbon dioxide (CO2) or the reduction of carbon by hydrogen to yield methane (CH4), or a complex process such as the oxidation of sugar(C6H12O6) in the human body through a series of complex electron transfer processes. |  | http://en.wikipedia.org/wiki/Redox
Parameter | Change | Energy | Reduction | A chemical reaction that involves the gain of electrons or a decrease in the oxidation state by a molecule, atom or ion. |  | http://en.wikipedia.org/wiki/Redox
Parameter | Change | Energy | Second Harmonic Generation | (or frequency doubling) A nonlinear optical process, in which photons interacting with a nonlinear material are effectively combined to form new photons with twice the energy, and therefore twice the frequency and half the wavelength of the initial photons. |  | http://en.wikipedia.org/wiki/Second-harmonic_generation
Parameter | Change | Energy | Shaped Charge | An explosive charge shaped to focus the effect of the explosive's energy. Various types are used to cut and form metal, initiate nuclear weapons, in the oil and gas industry and to penetrate armour. A typical modern lined shaped charge can penetrate armor steel to a depth of 7 or more times the diameter of the charge's cone, though greater depths of 10 times and above are now feasible. | There is an accumulation of energy at the point of focus of the shaped charge. | http://en.wikipedia.org/wiki/Shaped_charge
Parameter | Change | Energy | Solar Energy | Collection or use of energy from the Sun. |  | http://en.wikipedia.org/wiki/Solar_energy
Parameter | Change | Energy | Solenoid | A coil wound into a tightly packed helix. In physics, the term solenoid refers to a long, thin loop of wire, often wrapped around a metallic core, which produces a magnetic field when an electric current is passed through it. Solenoids are important because they can create controlled magnetic fields and can be used as electromagnets. |  | http://en.wikipedia.org/wiki/Solenoid
Parameter | Change | Energy | Solvation | (commonly called dissolution) The process of attraction and association of molecules of a solvent with molecules or ions of a solute. As ions dissolve in a solvent they spread out and become surrounded by solvent molecules. The bigger the ion, the more solvent molecules are able to surround it and the more it becomes solvated. |  | http://en.wikipedia.org/wiki/Solvation
Parameter | Change | Energy | Spin-stabilized Magnetic Levitation | A phenomenon of magnetic levitation whereby a magnet or array of magnets is levitated via magnetic forces above another magnet or array of magnets, and stabilised by gyroscopic effect due to a spin that is neither too fast, nor too slow. |  | https://en.wikipedia.org/wiki/Spin-stabilized_magnetic_levitation
Parameter | Change | Energy | Spring | An elastic object used to store mechanical energy. |  | https://en.wikipedia.org/wiki/Spring_(device)
Parameter | Change | Energy | Stirling Cycle | A thermodynamic cycle that describes the general class of Stirling devices. The cycle is reversible: if supplied with mechanical power, it can function as a heat pump for heating or refrigeration cooling, or cryogenic cooling. The cycle is a closed-cycle (the working fluid is permanently contained within the thermodynamic system) regenerative (uses an internal heat exchanger) cycle with a gaseous working fluid. |  | http://en.wikipedia.org/wiki/Stirling_cycle
Parameter | Change | Energy | Stockbridge Damper | A tuned mass damper used to suppress wind-induced vibrations on taut cables, such as overhead power lines. The dumbbell-shaped device consists of two masses at the ends of a short length of cable or flexible rod, which is clamped at its middle to the main cable. The damper is designed to dissipate the energy of oscillations in the main cable to an acceptable level. |  | http://en.wikipedia.org/wiki/Stockbridge_damper
Parameter | Change | Energy | Thermal Insulation | Materials used to reduce the rate of heat transfer, or the methods and processes used to reduce heat transfer. |  | http://en.wikipedia.org/wiki/Thermal_insulation
Parameter | Change | Energy | Thermal Radiation | Electromagnetic radiation emitted from the surface of an object due to the object's temperature. |  | http://en.wikipedia.org/wiki/Thermal_radiation
Parameter | Change | Energy | Thermionic Energy Conversion | The direct production of electric power from heat by thermionic electron emission |  | http://en.wikipedia.org/wiki/Thermionic_converter
Parameter | Change | Energy | Thermolysis | (or Thermal decomposition) A chemical decomposition caused by heat. The reaction is usually endothermic as heat is required to break chemical bonds in the compound undergoing decomposition. If decomposition is sufficiently exothermic, a positive feedback loop is created producing thermal runaway and possibly an explosion. |  | http://en.wikipedia.org/wiki/Thermal_decomposition
Parameter | Change | Energy | Thermopile | An electronic device that converts thermal energy into electrical energy. It is composed of several thermocouples connected usually in series or, less commonly, in parallel. | In particular, a thermal field. | https://en.wikipedia.org/wiki/Thermopile
Parameter | Change | Energy | Tidal Force | A situation in which a body or material (for example, tidal water, or the Moon) is mainly under the gravitational influence of a second body (for example, the Earth), but is also perturbed by the gravitational effects of a third body (for example, by the Moon in the case of tidal water, or by the Sun in the case of the Moon). |  | http://en.wikipedia.org/wiki/Tidal_force
Parameter | Change | Energy | Tidal Power | A form of hydropower that converts the energy of tides into electricity or other useful forms of power. |  | http://en.wikipedia.org/wiki/Tidal_power
Parameter | Change | Energy | Torque Oscillator | An oscillator for which the displacing and restoring force is a torque (i.e. rotational) rather than linear (such as for a mass suspended by a spring). A balance spring is a good example.
Parameter | Change | Energy | Torsion Spring | A flexible elastic object that stores mechanical energy when it is twisted. The amount of force (actually torque) it exerts is proportional to the amount it is twisted. A torsion spring is often made from a wire, ribbon, or bar of metal or rubber, while more delicate ones are made of silk, glass, or quartz fibers. |  | http://en.wikipedia.org/wiki/Torsion_spring
Parameter | Change | Energy | Tuned Mass Damper | A device to stabilise against violent motion caused by harmonic vibration. A tuned damper reduces the vibration of a system with a comparatively lightweight component so that the worst-case vibrations are less intense. Roughly speaking practical systems are tuned to either move the main mode away from a troubling excitation frequency, or to add damping to a resonance that is difficult or expensive to damp directly. . |  | http://en.wikipedia.org/wiki/Tuned_mass_damper
Parameter | Change | Energy | Turbine | A rotary engine that extracts energy from a fluid flow. The simplest turbines have one moving part, a rotor assembly, which is a shaft with blades attached. Moving fluid acts on the blades, or the blades react to the flow, so that they rotate and impart energy to the rotor. Early turbine examples are windmills and water wheels. |  | http://en.wikipedia.org/wiki/Turbine
Parameter | Change | Energy | Turbulence | A fluid regime characterised by chaotic, stochastic property changes. This includes low momentum diffusion, high momentum convection, and rapid variation of pressure and velocity in space and time (flow that is not turbulent is called laminar flow). | Though turbulence in the medium carrying the field. | http://en.wikipedia.org/wiki/Turbulence
Parameter | Change | Energy | Viscous Damping | A damping system based upon the passage of a viscous fluid through small apperture or other restriction (such as the gap between lubrictaed parts).
Parameter | Change | Energy | Viscous Heating | The work done by a fluid on adjacent layers due to the action of shear forces is transformed into heat.
Parameter | Change | Energy | Voitenko Compressor | A shaped charge adapted from its original purpose of piercing thick steel armour to the task of accelerating shock waves. It slightly resembles a wind tunnel. |  | http://en.wikipedia.org/wiki/Voitenko_compressor
Parameter | Change | Energy | Water Turbine | A rotary engine that takes power from moving water |  | http://en.wikipedia.org/wiki/Water_turbine
Parameter | Change | Energy | Wave Power | The transport of energy by ocean surface waves, and the capture of that energy to do useful work  for example for electricity generation, water desalination, or the pumping of water (into reservoirs). |  | http://en.wikipedia.org/wiki/Wave_power
Parameter | Change | Energy | Wheel | A circular device capable of rotating on its axis, typically facilitating movement whilst supporting a load, or performing useful work. | By storing rotational kinetic energy.
Parameter | Change | Energy | Wheel and Axle | A simple torque multiplier consisting of a wheel turned by an axle (or an axle turned by a wheel) |  | http://en.wikipedia.org/wiki/Wheel_and_axle
Parameter | Change | Energy | Wiedemann Effect | A magnetoelastic effect. The twisting of a magnetic material when a helical magnetic field is applied to it. |  | http://en.wikipedia.org/w/index.php?title=Wiedemann_effect
Parameter | Change | Energy | Wind Power | The conversion of wind energy into a useful form of energy, such as using wind turbines to make electricity, wind mills for mechanical power, wind pumps for pumping water or drainage, or sails to propel ships. |  | http://en.wikipedia.org/wiki/Wind_power
Parameter | Change | Fluid Flow | Abrasion | The process of scuffing, scratching, wearing down, marring, or rubbing away. It can be intentionally imposed in a controlled process using an abrasive. |  | http://en.wikipedia.org/wiki/Abrasion_(mechanical)
Parameter | Change | Fluid Flow | Absorption (physical) | A physical or chemical phenomenon or a process in which atoms, molecules, or ions enter some bulk phase - gas, liquid or solid material. This is a different from Adsorption, since the molecules are taken up by the volume, not by surface. |  | http://en.wikipedia.org/wiki/Absorption_(chemistry)
Parameter | Change | Fluid Flow | Added Mass | (or Virtual Mass) The inertia added to a system because an accelerating or decelerating body must move (or deflect) some volume of surrounding fluid as it moves through it. |  | http://en.wikipedia.org/wiki/Added_mass
Parameter | Change | Fluid Flow | Aerofoil | The shape of a wing or blade (of a propeller, rotor or turbine) or sail as seen in cross-section. An aerofoil-shaped body moved through a fluid produces a force perpendicular to the motion called lift. |  | http://en.wikipedia.org/wiki/Aerofoil
Parameter | Change | Fluid Flow | Amphiphiles | A chemical compound possessing both hydrophilic and hydrophobic properties. Common amphiphilic substances are soap and detergent. |  | http://en.wikipedia.org/wiki/Amphiphile
Parameter | Change | Fluid Flow | Archimedes Screw | A device with a revolving screw-shaped blade inside a cylinder that can be used for pumping liquids and semifluid solids such as coal and grain. |  | https://en.wikipedia.org/wiki/Archimedes
Parameter | Change | Fluid Flow | Archimedes' Principle (Buoyancy) | The upward force on an object produced by the surrounding liquid or gas in which it is fully or partially immersed, due to the pressure difference of the fluid between the top and bottom of the object. The net upward buoyancy force is equal to the magnitude of the weight of fluid displaced by the body. This force enables the object to float or at least to seem lighter. |  | http://en.wikipedia.org/wiki/Buoyancy
Parameter | Change | Fluid Flow | Basset Force | The force due to the lagging boundary layer development with changing relative velocity (acceleration) of bodies moving through a fluid. |  | http://en.wikipedia.org/wiki/Basset_force
Parameter | Change | Fluid Flow | Bernoulli Effect | For an inviscid flow, an increase in the speed of the fluid occurs simultaneously with a decrease in pressure or a decrease in the fluid's gravitational potential energy |  | http://en.wikipedia.org/wiki/Bernoulli_effect
Parameter | Change | Fluid Flow | Bingham Plastic | A viscoplastic material that behaves as a rigid body at low stresses but flows as a viscous fluid at high stress. A common example is toothpaste, which will not be extruded until a certain pressure is applied to the tube. It then is pushed out as a solid plug. |  | http://en.wikipedia.org/wiki/Bingham_plastic
Parameter | Change | Fluid Flow | Boundary Layer | A boundary layer is that layer of fluid in the immediate vicinity of a bounding surface. The boundary layer effect occurs at the field region in which all changes occur in the flow pattern. The boundary layer distorts surrounding nonviscous flow. |  | http://en.wikipedia.org/wiki/Boundary_layer
Parameter | Change | Fluid Flow | Boundary Layer Suction | A technique in which an air pump is used to extract the boundary layer at the wing or the inlet of an aircraft. Improving the air flow in this way can reduce drag. |  | http://en.wikipedia.org/wiki/Boundary_layer_suction
Parameter | Change | Fluid Flow | Brownian Motor | A nano-scale or molecular device by which thermally activated processes (chemical reactions) are controlled and used to generate directed motion in space and to do mechanical or electrical work. Because this type of motor is so strongly dependent on random thermal noise, Brownian motors are feasible only at the nanometer scale. |  | http://en.wikipedia.org/wiki/Brownian_motor
Parameter | Change | Fluid Flow | Brush | A device with bristles, wire or other filaments, used for cleaning, grooming hair, applying liquids such as paint, sealing gaps between moving surfaces, deburring and other kinds of surface finishing, and for many other purposes. |  | http://en.wikipedia.org/wiki/Brush
Parameter | Change | Fluid Flow | Capillary Action | (capillarity, capillary motion, wicking) The movement of a liquid relative to a substance in contact. A result of the adhesive intermolecular forces between the liquid and the substance being stronger (or weaker) than the cohesive intermolecular forces inside the liquid. Causes a concave (or concave) meniscus to form where the liquid touches the surface. Can cause raising or lowering (e.g. mercury in glass) of the liquid. |  | http://en.wikipedia.org/wiki/Capillary_action
Parameter | Change | Fluid Flow | Capillary Condensation | The process by which multilayer adsorption from the vapour phase into a porous medium proceeds to the point at which pore spaces become filled with condensed liquid from the vapour phase. The unique aspect of capillary condensation is that vapor condensation occurs below the saturation vapor pressure of the pure liquid. Can affect contact between solids, modifying macroscopic adhesion & friction properties. |  | http://en.wikipedia.org/wiki/Capillary_condensation
Parameter | Change | Fluid Flow | Capillary Porous Material | A porous material that absorbs or transports fluid by capillary action.
Parameter | Change | Fluid Flow | Centrifugal Force | An outward force associated with rotation. Centrifugal force is one of several so-called pseudo-forces (or inertial forces), so named because, unlike real forces, they do not originate in interactions with other bodies situated in the environment of the particle upon which they act. Instead, centrifugal force originates in the rotation of the frame of reference within which observations are made. |  | http://en.wikipedia.org/wiki/Centrifugal_force
Parameter | Change | Fluid Flow | Centrifuge | A piece of equipment, generally driven by a motor, that puts an object in rotation around a fixed axis, applying a force perpendicular to the axis. The centrifuge works using the sedimentation principle, where the centripetal acceleration is used to evenly distribute substances (usually present in a solution for small scale applications) of greater and lesser density. |  | http://en.wikipedia.org/wiki/Centrifuge
Parameter | Change | Fluid Flow | Chromatography | A family of laboratory techniques for the separation of mixtures. It involves passing a mixture dissolved in a 'mobile phase' through a stationary phase, which separates the analyte to be measured from other molecules in the mixture and allows it to be isolated. Chromatography may be preparative or analytical. |  | http://en.wikipedia.org/wiki/Chromatography
Parameter | Change | Fluid Flow | Coagulation | A complex process by which blood forms clots. It is an important part of hemostasis (the cessation of blood loss from a damaged vessel) whereby a damaged blood vessel wall is covered by a platelet and fibrin containing clot to stop bleeding and begin repair of the damaged vessel. | In the sense of a liquid (blood) changing to a solid form (clot). | http://en.wikipedia.org/wiki/Coagulation
Parameter | Change | Fluid Flow | Coffee Ring Effect | A pattern left by a puddle of particle-laden liquid after it evaporates. Named after the characteristic ring-like deposit along the perimeter of a spill of coffee. The pattern is due to capillary flow induced by the differential evaporation rates across the drop: liquid evaporating from the edge is replenished by liquid from the interior. The resulting edgeward flow can carry nearly all the dispersed material to the edge. |  | http://en.wikipedia.org/wiki/Coffee_ring_effect
Parameter | Change | Fluid Flow | Comb | A toothed device used in hair care for straightening and cleaning hair or other fibres. More generally a device having a comb-like form. | A gas stream is dirturbed when passing though a comb. | http://en.wikipedia.org/wiki/Comb
Parameter | Change | Fluid Flow | Compression | The result of the subjection of a material to compressive stress, resulting in reduction of volume. The opposite of compression is tension. In simple terms, compression is a pushing force. |  | http://en.wikipedia.org/wiki/Physical_compression
Parameter | Change | Fluid Flow | Convection | The movement of molecules within fluids (i.e. liquids, gases) and rheids. One of the major modes of heat transfer and mass transfer. Convective heat and mass transfer take place through both diffusion (random Brownian motion) and by advection (transport by the larger-scale motion of currents). Note that a common use of the term convection refers specifically to heat transfer by convection, as opposed to convection in general. | By first dispersing the divided solid in a fluid (liquid or gas). | http://en.wikipedia.org/wiki/Convection
Parameter | Change | Fluid Flow | Corrugation | The shaping of an object or surface into parallel ridges and grooves.
Parameter | Change | Fluid Flow | Couette Flow | The laminar flow of a viscous fluid in the space between two parallel plates, one of which is moving relative to the other. The flow is driven by virtue of viscous drag force acting on the fluid and the applied pressure gradient parallel to the plates. |  | http://en.wikipedia.org/wiki/Couette_flow
Parameter | Change | Fluid Flow | Crystallisation | The (natural or artificial) process of formation of solid crystals precipitating from a identical solution or melt, or more rarely deposited directly from a gas. Crystallisation is also a chemical solid-liquid separation technique, in which mass transfer of a solute from the liquid solution to a pure solid crystalline phase occurs. |  | http://en.wikipedia.org/wiki/Crystallisation
Parameter | Change | Fluid Flow | Darwin Drift | The phenomenon that a fluid parcel is permanently displaced after the passage of a body through a fluid  the fluid being at rest far away from the body. |  | http://en.wikipedia.org/wiki/Darwin_drift
Parameter | Change | Fluid Flow | Depressurisation | Reduction in pressure. Rapid depressurisation can be used to create pressure differences.
Parameter | Change | Fluid Flow | Detonation | Detonation involves a supersonic exothermic front accelerating through a medium that eventually drives a shock front propagating directly in front of it. Detonations are observed in both conventional solid and liquid explosives, as well as in reactive gases. |  | http://en.wikipedia.org/wiki/Detonation
Parameter | Change | Fluid Flow | Dilatant | (also termed shear thickening) A material for which viscosity increases with the rate of shear. Such a shear thickening fluid, also known by the acronym STF, is an example of a non-Newtonian fluid. | In the case of mechanical force. | http://en.wikipedia.org/wiki/Dilatant
Parameter | Change | Fluid Flow | Displacement | Displacement occurs when an object is immersed in a fluid, pushing the fluid out of the way and taking its place. The volume of the fluid displaced is equal to the volume of the object imersed. An object that sinks, or is otherwise fully immersed, displaces an amount of fluid equal to its total volume. |  | http://en.wikipedia.org/wiki/Displacement_(fluid)
Parameter | Change | Fluid Flow | Drag | A drag (sometimes called fluid resistance) is the force that resists the movement of a solid object through a fluid (a liquid or gas). The most familiar form of drag is made up of friction forces, which act parallel to the object's surface, plus pressure forces, which act in a direction perpendicular to the object's surface. |  | http://en.wikipedia.org/wiki/Drag_(physics)
Parameter | Change | Fluid Flow | Eddy Currents | An electrical phenomenon caused when a conductor is exposed to a changing magnetic field due to relative motion of the field source and conductor; or due to variations of the field with time. This can cause eddys of circulating current within the conductor which create electromagnets with magnetic fields that opposes the change of the magnetic field. | Eddy Currents produce a magnetic field opposite to that inducing the eddy current. | http://en.wikipedia.org/wiki/Eddy_current
Parameter | Change | Fluid Flow | Ekman layer | The layer in a fluid where there is a force balance between pressure gradient force, Coriolis force and turbulent drag. In addition to enforcing the zero velocity condition at the wall, these Ekman layers can also control long-range properties of the flow. A classical illustration is given by the everyday experience of how a cup of tea returns to rest after stirring. |  | http://en.wikipedia.org/wiki/Ekman_layer
Parameter | Change | Fluid Flow | Electric Field | The space surrounding an electric charge or in the presence of a time-varying magnetic field has a property called an electric field (that can also be equated to electric flux density). This electric field exerts a force on other electrically charged objects. |  | http://en.wikipedia.org/wiki/Electric_field
Parameter | Change | Fluid Flow | Electro-Osmosis | (also called electroendosmosis) The motion of polar liquid through a membrane or other porous structure (generally, along charged surfaces of any shape and also through non-macroporous materials which have ionic sites and allow for water uptake, the latter sometimes referred to as 'chemical porosity' ) under the influence of an applied electric field. |  | http://en.wikipedia.org/wiki/Electro-osmosis
Parameter | Change | Fluid Flow | Electro-Osmotic Flow | The motion of liquid induced by an applied potential across a capillary tube or microchannel. Electroosmotic flow is an essential component in chemical separation techniques, notably capillary electrophoresis. Electroosmotic flow can occur in natural unfiltered water, as well as buffered solutions. |  | http://en.wikipedia.org/wiki/Electroosmotic_flow
Parameter | Change | Fluid Flow | Electrohydrodynamic Thruster | (EHD) A propulsion device based on ionic fluid propulsion, that works without moving parts, using only electrical energy. The basic components of an EHD thruster are two: an ioniser and an ion accelerator. EHD thrusters are not restricted to air as their main propulsion fluid, and work perfectly in other fluids, such as oil. |  | http://en.wikipedia.org/wiki/Electrohydrodynamic_thruster
Parameter | Change | Fluid Flow | Electrohydrodynamics | Includes the following types of particle and fluid transport mechanisms:Electrophoresis, electrokinesis, dielectrophoresis, electro-osmosis, and electrorotation. In general, the phenomena relate to the direct conversion of electrical energy into kinetic energy, and vice versa. |  | http://en.wikipedia.org/wiki/Electrohydrodynamics
Parameter | Change | Fluid Flow | Electromagnet | A type of magnet whose magnetic field is produced by the flow of electric current. The magnetic field disappears when the current ceases. Electromagnets are very widely used as components of other electrical devices, such as motors, generators, relays, loudspeakers, hard disks, MRI machines, scientific instruments, and magnetic separation equipment, as well as being employed as industrial lifting electromagnets for picking up and moving heavy iron objects like scrap iron. |  | http://en.wikipedia.org/wiki/Electromagnet
Parameter | Change | Fluid Flow | Electromagnetic Induction | The generation of electromotive force (EMF) in a current-carrying conductor exposed to a changing magnetic field | Eddy Currents produce a magnetic field opposite to that inducing the eddy current. | https://en.wikipedia.org/wiki/Electromagnetic_induction
Parameter | Change | Fluid Flow | Electromagnetic Stirring | When an electric current flows through a conducting fluid in the presence of a magnetic field a force (Lorenz Force) is generated, causing movement of the fluid.
Parameter | Change | Fluid Flow | Electromechanical Film | A thin membrane whose thickness is related to an electric voltage. It can be used as a pressure sensor, microphone, or a speaker. It can also convert electrical energy to vibration, functioning as an actuator. |  | http://en.wikipedia.org/wiki/Electromechanical_film
Parameter | Change | Fluid Flow | Electroosmotic Pump | (or EO pump) Used for removing liquid flooding water from channels and gas diffusion layers and direct hydration of the proton exchange membrane in the membrane electrode assembly (MEA) of the proton exchange membrane fuel cells. Fabricated from silica nanospheres or hydrophilic porous glass, the pumping mechanism is generated by an external electric field applied on an electric double layer |  | http://en.wikipedia.org/wiki/Electroosmotic_pump
Parameter | Change | Fluid Flow | Electropermanent Magnet | A type of magnet which consists of both an electromagnet and a dual material permanent magnet, in which the magnetic field produced by the electromagnet is used to change the magnetisation of the permanent magnet. Allows creating controllable permanent magnets where the magnetic effect can be maintained without requiring a continuous supply of electrical energy. |  | http://en.wikipedia.org/wiki/Electropermanent_magnet
Parameter | Change | Fluid Flow | Electrorheological Effect | Electrorheological (ER) fluids are suspensions of extremely fine non-conducting particles (up to 50 micrometres diameter) in an electrically insulating fluid. The apparent viscosity of ER fluids changes reversibly by an order of up to 100,000 in response to an electric field. A typical ER fluid can go from the consistency of a liquid to that of a gel, and back, with response times of the order of ms. Sometimes called the Winslow Effect. | It has been proposed to create bullet-proof vests using an ER fluid because the ability to soak the fluid into cloth creates the potential for a very light vest that can change from a normal cloth into a hard covering almost instantaneously | http://en.wikipedia.org/wiki/Electrorheological_fluid
Parameter | Change | Fluid Flow | Electrostatic Fluid Accelerator | A device which pumps a fluid such as air without any moving parts by using an electric field to propel electrically charged air molecules. There are three basic steps in the fluid acceleration process: ionize air molecules, use those ions to push many more neutral molecules in a desired direction, and then recapture and neutralize the ions to eliminate any net charge. |  | http://en.wikipedia.org/wiki/Electrostatic_fluid_accelerator
Parameter | Change | Fluid Flow | Electrostatics | The phenomena arising from stationary or slowly moving electric charges |  | http://en.wikipedia.org/wiki/Electrostatics
Parameter | Change | Fluid Flow | Electroviscous Effect | Change in a liquid's viscosity induced by a strong electrostatic field. |  | https://en.wikipedia.org/wiki/Electroviscous_effects
Parameter | Change | Fluid Flow | Electrowetting | (or Electrocapillary Effect) The modification of the wetting properties of a hydrophobic surface with an applied electric field. |  | http://en.wikipedia.org/wiki/Electrowetting
Parameter | Change | Fluid Flow | Entrainment | The movement of one fluid due to the motion of another. |  | http://en.wikipedia.org/wiki/Entrainment_%28hydrodynamics%29
Parameter | Change | Fluid Flow | Entropic Explosion | An explosion in which the reactants undergo a large change in volume without releasing a large amount of heat. |  | http://en.wikipedia.org/wiki/Entropic_explosion
Parameter | Change | Fluid Flow | Evaporation | The change of the physical state of aggregation (or simply state) of matter from liquid phase to gaseous phase. | For example, evaporation is a common method of thin film deposition. The source material is evaporated in a vacuum. The vacuum allows vapour particles to travel directly to the target object (substrate), where they condense back to a solid state. | http://en.wikipedia.org/wiki/Evaporation
Parameter | Change | Fluid Flow | Explosion | A sudden increase in volume and release of energy in an extreme manner, usually with the generation of high temperatures and the release of gases. |  | http://en.wikipedia.org/wiki/Explosion
Parameter | Change | Fluid Flow | Fan | A device used to produce flow in a gas (and, in principle, a liquid). Mechanical revolving blade fans are made in a wide range of designs. There are three main types of fans used for moving air, axial, centrifugal (also called radial) and cross flow (also called tangential). |  | http://en.wikipedia.org/wiki/Fan_(mechanical)
Parameter | Change | Fluid Flow | Faraday Wave | (or Faraday Ripples) Nonlinear standing waves that appear on liquids enclosed by a vibrating receptacle. When the vibration frequency exceeds a critical value, the flat hydrostatic surface becomes unstable. The waves can take the form of stripes, close-packed hexagons, or even squares or quasiperiodic patterns. |  | https://en.wikipedia.org/wiki/Faraday_wave
Parameter | Change | Fluid Flow | Ferrofluid | A liquid which becomes strongly magnetised in the presence of a magnetic field. Ferrofluids are colloidal mixtures composed of nanoscale ferromagnetic, or ferrimagnetic, particles suspended in a carrier fluid, usually an organic solvent or water. The ferromagnetic nano-particles are coated with a surfactant to prevent their agglomeration (due to van der Waals and magnetic forces). |  | http://en.wikipedia.org/wiki/Ferrofluid
Parameter | Change | Fluid Flow | Ferromagnetism | The mechanism by which certain materials (such as iron) form permanent magnets and/or exhibit strong interactions with magnets. Responsible for commonly observed magnetism phenomena, e.g. 'fridge magnets. A material is 'ferromagnetic' only if all its magnetic ions add a positive contribution to the net magnetisation. If some of them subtract from the net magnetisation (i.e. are partially anti-aligned), then the material is 'ferrimagnetic'. |  | http://en.wikipedia.org/wiki/Ferromagnetism
Parameter | Change | Fluid Flow | Filter (physical) | A device (usually a membrane or layer) that is designed to block certain objects or substances while letting others through. Filters are often used to remove harmful substances from air or water, for example to remove air pollution, to make water drinkable, to prepare coffee. In domestic food and drink preparation where bulk solids are removed from liquids, this is often called a strainer. | For example, accumulating a viscous liquid on a filter. | http://en.wikipedia.org/wiki/Filter_(chemistry)
Parameter | Change | Fluid Flow | Fin | A flat surface that extends from an object, usually for the purpose of increasing surface area, increasing stiffness or for obtaining a hydrodynamic or aerodynamic interaction with an external relatively moving fluid. |  | https://en.wikipedia.org/wiki/Fin
Parameter | Change | Fluid Flow | Flocculation | A process of contact and adhesion whereby the particles of a dispersion form larger-size clusters. |  | http://en.wikipedia.org/wiki/Flocculation
Parameter | Change | Fluid Flow | Flow Separation | For a solid object travelling through a fluid (or alternatively a stationary object exposed to a moving fluid) flow separation occurs when the boundary layer travels far enough against an adverse pressure gradient that the speed of the boundary layer falls almost to zero.The fluid flow becomes detached from the surface of the object, and instead takes the forms of eddies and vortices. |  | http://en.wikipedia.org/wiki/Flow_separation
Parameter | Change | Fluid Flow | Fluid Hammer | A pressure surge or wave resulting when a fluid in motion is forced to stop or change direction suddenly (Momentum Change). Water hammer commonly occurs when a valve is closed suddenly at an end of a pipeline system, and a pressure wave propagates in the pipe. |  | http://en.wikipedia.org/wiki/Water_hammer
Parameter | Change | Fluid Flow | Fluid Spray | When a liquid is dispersed as a stream of droplets (atomisation), it is called a spray. Spray nozzles are used to achieve two primary functions: increase liquid surface area to enhance evaporation, or distribute a liquid over an area. |  | http://en.wikipedia.org/wiki/Spray_nozzle
Parameter | Change | Fluid Flow | Flutter | A dynamic instability of an elastic structure in a fluid flow, caused by positive feedback between the body's deflection and the force exerted by the fluid flow. |  | http://en.wikipedia.org/wiki/Aeroelasticity#Flutter
Parameter | Change | Fluid Flow | Foam | A substance that is formed by trapping many gas bubbles in a liquid or solid. |  | http://en.wikipedia.org/wiki/Foam
Parameter | Change | Fluid Flow | Foil (fluid mechanics) | A surface designed to maximize lift (force generated perpendicular to the fluid flow) while minimizing drag (force generated in the direction of the fluid flow) in a given range of conditions. Foils may be designed to operate in any fluid, such as air or water. |  | http://en.wikipedia.org/wiki/Foil_(fluid_mechanics)
Parameter | Change | Fluid Flow | Force | That which can cause an object with mass to accelerate. Force has both magnitude & direction, i.e. it's a vector quantity. An object with constant mass will accelerate in proportion to the net force acting upon it and in inverse proportion to its mass (or the net force on an object is equal to the rate of change of momentum it experiences). Forces acting on objects may cause them to rotate or deform, or result in a change in pressure. |  | http://en.wikipedia.org/wiki/Force
Parameter | Change | Fluid Flow | Forced Convection | Heat advection by a fluid which is not due to the natural forces of buoyancy induced by heating. In forced heat convection, transfer of heat is due to movement in the fluid which results from many other forces, such as (for example) a fan or pump. |  | http://en.wikipedia.org/wiki/Forced_convection#Forced_convection
Parameter | Change | Fluid Flow | Free Convection | Movement of molecules of fluids (or gases) dues to density differences in the fluid (or gas) occurring due to temperature gradients. |  | http://en.wikipedia.org/wiki/Convective_heat_transfer
Parameter | Change | Fluid Flow | Freezing | A phase change in which a liquid turns into a solid when its temperature is lowered below its freezing point. Colloquially it is applied to water, but technically it applies to any liquid. All known liquids, except liquid helium, freeze when the temperature is lowered enough. |  | http://en.wikipedia.org/wiki/Freezing
Parameter | Change | Fluid Flow | Friction | The force resisting the relative motion of two surfaces in contact or a surface in contact with a fluid (e.g. air on an aircraft or water in a pipe). |  | http://en.wikipedia.org/wiki/Friction
Parameter | Change | Fluid Flow | Funnel | A funnel is a pipe with a wide, often conical mouth and a narrow stem. It is used to channel liquid or fine-grained substances into containers with a small opening. Without a funnel, much spillage would occur. |  | http://en.wikipedia.org/wiki/Funnel
Parameter | Change | Fluid Flow | Gas Compressor | A mechanical device that increases the pressure of a gas by reducing its volume. Compressors are similar to pumps: both increase the pressure on a fluid and both can transport the fluid through a pipe. As gases are compressible, the compressor also reduces the volume of a gas. Liquids are relatively incompressible, so the main action of a pump is to transport liquids. | For a divided solid suspended in a fluid. | http://en.wikipedia.org/wiki/Gas_compressor
Parameter | Change | Fluid Flow | Gas Lift | (or Bubble Pump) A device that raises a fluid (such as water or oil) by introducing bubbles of compressed gas (such as air or water vapour) into the outlet tube. This has the effect of reducing the hydrostatic pressure in the outlet tube vs. the hydrostatic pressure at the inlet side of the tube. |  | https://en.wikipedia.org/wiki/Gas_lift
Parameter | Change | Fluid Flow | Gel | A gel is a solid, jelly-like material that can have properties ranging from soft and weak to hard and tough. Gels are defined as a substantially dilute crosslinked system, which exhibits no flow when in the steady-state. By weight, gels are mostly liquid, yet they behave like solids due to a three-dimensional crosslinked network within the liquid. It is the crosslinks within the fluid that give a gel its structure (hardness) and contribute to stickiness (tack). |  | http://en.wikipedia.org/wiki/Gel
Parameter | Change | Fluid Flow | Golf Ball Dimples | There is a range of fluid velocities where a rough-surfaced golf ball experiences less drag than a smooth ball. |  | http://en.wikipedia.org/wiki/Golf_ball#Design
Parameter | Change | Fluid Flow | Gravitation | A natural phenomenon by which objects with mass attract one another. In everyday life, gravitation is most commonly thought of as the agency which lends weight to objects with mass. |  | http://en.wikipedia.org/wiki/Gravitation
Parameter | Change | Fluid Flow | Gravitational Convection (non heat) | Differential buoyancy forces which cause convection in gravity fields may result from sources of density variations in fluids other than those produced by heat, such as variable composition. For example, diffusion of a source of dry salt downward into wet soil assisted by the mechanism of the fact that saline is heavier than fresh water. |  | http://en.wikipedia.org/wiki/Convection#Buoyancy_induced_convection_not_due_to_heat
Parameter | Change | Fluid Flow | Guided Rotor Compressor | A positive displacement rotary gas compressor. The compression volume is defined by the trochoidally rotating rotor mounted on an eccentric drive shaft. |  | http://en.wikipedia.org/wiki/Guided_rotor_compressor
Parameter | Change | Fluid Flow | Holes | A hole is a confined lack of structure in some part of an object. | By diffraction | http://en.wikipedia.org/wiki/Hole
Parameter | Change | Fluid Flow | Hydraulic Jump | When liquid at high velocity discharges into a zone of lower velocity, a rather abrupt rise (a step or standing wave) occurs in the liquid surface. The liquid is abruptly slowed and increases in height converting some of the flow's initial kinetic energy into an increase in potential energy, with some energy lost through turbulence to heat. In an open channel flow, this manifests as the fast flow rapidly slowing and piling up on top of itself. |  | http://en.wikipedia.org/wiki/Hydraulic_jump
Parameter | Change | Fluid Flow | Hydraulic Ram | A cyclic water pump powered by hydropower. It functions as a hydraulic transformer that takes in water at one hydraulic head and flow-rate, and outputs water at a different hydraulic-head and flow-rate. | For a divided solid suspended in a fluid. | http://en.wikipedia.org/wiki/Hydraulic_ram
Parameter | Change | Fluid Flow | Hydrodynamic Cavitation | The process of vaporisation, bubble generation and bubble implosion which occurs in a flowing liquid as a result of a decrease and subsequent increase in local pressure. |  | https://en.wikipedia.org/wiki/Cavitation#Hydrodynamic_cavitation
Parameter | Change | Fluid Flow | Hydrophobe | The physical property of a molecule (known as a hydrophobe) that is repelled from a mass of water. Hydrophobic molecules tend to be non-polar and thus prefer other neutral molecules and nonpolar solvents. Hydrophobic molecules in water often cluster together forming micelles. Water on hydrophobic surfaces will exhibit a high contact angle. |  | http://en.wikipedia.org/wiki/Hydrophobe
Parameter | Change | Fluid Flow | Impact Force | A high force or shock applied over a short time period. Such a force or acceleration can sometimes have a greater effect than a lower force applied over a proportionally longer time period. |  | http://en.wikipedia.org/wiki/Impact_force
Parameter | Change | Fluid Flow | Impeller | A rotating component used to increase the pressure and flow of a fluid. Typically the rotating component of a centrifugal pump. Transfers energy from the motor that drives the pump to the fluid being pumped by accelerating the fluid outwards from the center of rotation. The velocity achieved by the impeller transfers into pressure when the outward movement of the fluid is confined by the pump casing. |  | http://en.wikipedia.org/wiki/Impeller
Parameter | Change | Fluid Flow | Injector | (or ejector) A pump-like device that uses the Venturi effect of a converging-diverging nozzle to convert pressure energy of a motive fluid to velocity energy, creating a low pressure zone that draws in and entrains a suction fluid. After passing through the throat of the injector, the mixed fluid expands and the velocity reduced, recompressing the mixed fluids by converting velocity energy back to pressure energy. |  | http://en.wikipedia.org/wiki/Injector
Parameter | Change | Fluid Flow | Ion Repulsion/Attraction | Attraction between ions having opposite charge or repulsion by ions having negative charge. |  | http://en.wikipedia.org/wiki/Ion
Parameter | Change | Fluid Flow | Ion Wind | A stream of ionized fluid generated by a strong electric field (typically a sharp conductive point) exceeding the corona discharge inception voltage gradient, ionizing the air about the tip, creating a small jet of plasma. Ionised air molecules have the same polarity as the charged tip, so are replused as a like-charged ion cloud, that expands due to the repulsion between ions, creating an electric 'wind' and a hissing noise due to pressure change. |  | http://en.wikipedia.org/wiki/Ion_wind
Parameter | Change | Fluid Flow | Ionisation | The physical process of converting an atom or molecule into an ion by adding or removing charged particles such as electrons or other ions. |  | http://en.wikipedia.org/wiki/Ionisation
Parameter | Change | Fluid Flow | Iontophoresis | A physical process in which ions flow diffusively in a medium driven by an applied electric field. |  | http://en.wikipedia.org/wiki/Iontophoresis
Parameter | Change | Fluid Flow | Jet | A coherent stream of fluid (e.g. gas or liquid) that is projected into a surrounding medium, usually from some kind of a nozzle or aperture. Jets can travel long distances without dissipating. |  | http://en.wikipedia.org/wiki/Jet_(fluid)
Parameter | Change | Fluid Flow | Kármán Vortex Street | A repeating pattern of swirling vortices caused by the unsteady separation of flow of a fluid over bluff bodies. It is responsible for such phenomena as the 'singing' of suspended telephone or power lines, the vibration of a car antenna at certain speeds. |  | http://en.wikipedia.org/wiki/Von_Karman_vortex_street
Parameter | Change | Fluid Flow | Kaye Effect | A property of complex liquids, common in shear-thinning liquids (liquids which thin under shear stress). While pouring one the liquid onto a surface, the surface suddenly spouts an upcoming jet of liquid which merges with the downgoing one. Common household liquids with this property are liquid hand soaps, shampoos and non-drip paint. The effect usually goes unnoticed, however, because it seldom lasts more than about 300ms. |  | http://en.wikipedia.org/wiki/Kaye_effect
Parameter | Change | Fluid Flow | Kelvin-Helmholtz Instability | A fluid interface that can occur when there is velocity shear in a single continuous fluid, or where there is a velocity difference across the interface between two fluids. An example is wind blowing over water: The instability manifests in waves on the water surface. More generally, clouds, the ocean, Saturn's bands, and the sun's corona show this instability. |  | http://en.wikipedia.org/wiki/Kelvin%E2%80%93Helmholtz_instability
Parameter | Change | Fluid Flow | Lamella | A gill-shaped structure: fine sheets of material held adjacent to one another, often with fluid in-between. They appear in biological and engineering contexts, such as filters and heat exchangers. The microscopic structures in bone and nacre are lamellae in the materials science sense of the word. |  | http://en.wikipedia.org/wiki/Lamella_(materials)
Parameter | Change | Fluid Flow | Laminar Flow | (sometimes known as streamline flow) Occurs when a fluid flows in parallel layers, with no disruption between the layers. In fluid dynamics, laminar flow is a flow regime characterized by high momentum diffusion, low momentum convection, pressure and velocity independent from time. It is the opposite of turbulent flow. In nonscientific terms laminar flow is 'smooth,' while turbulent flow is 'rough.' |  | http://en.wikipedia.org/wiki/Laminar_flow
Parameter | Change | Fluid Flow | Leidenfrost Effect | A phenomenon in which a liquid, in near contact with a mass significantly hotter than its boiling point, produces an insulating vapour layer which keeps that liquid from boiling rapidly. Due to this repulsive force, the droplet hovers over the surface rather than making physical contact with it. Commonly seen in the case of droplets of water skittering across a very hot metal surface. |  | http://en.wikipedia.org/wiki/Leidenfrost_effect
Parameter | Change | Fluid Flow | Lever | A rigid object that is used with an appropriate fulcrum or pivot point to multiply the mechanical force that can be applied to another object. |  | http://en.wikipedia.org/wiki/Lever
Parameter | Change | Fluid Flow | Linear Motor | Essentially a multi-phase alternating current (AC) electric motor that has had its stator 'unrolled' so that instead of producing a torque (rotation) it produces a linear force along its length. |  | http://en.wikipedia.org/wiki/Linear_motor
Parameter | Change | Fluid Flow | London Dispersion Force | A weak intermolecular force acting between atoms and molecules arising from quantum induced instantaneous polarisation multipoles in molecules. Can therefore act between molecules without permanent multipole moments. |  | http://en.wikipedia.org/wiki/London_dispersion_force
Parameter | Change | Fluid Flow | Lorentz Force | The force on a point charge due to electromagnetic fields. When a wire carrying an electrical current is placed in a magnetic field, each of the moving charges, which comprise the current, experiences the Lorentz force, and together they can create a macroscopic force on the wire (sometimes called the Laplace force). |  | http://en.wikipedia.org/wiki/Lorentz_force
Parameter | Change | Fluid Flow | Lotus Leaf Effect | The leaves of the sacred lotus flower (Nelumbo) are characterized by a very high water repellency (superhydrophobicity). Dirt particles are picked up by water droplets due to a complex micro- and nanoscopic architecture of the surface which enables minimisation of adhesion. | Particles of dirt on a surface can be accumulated on the surface of water droplets running over the surface. | http://en.wikipedia.org/wiki/Lotus_effect
Parameter | Change | Fluid Flow | Magnetic Field | A vector field which surrounds magnets and electric currents, and is detected by the force it exerts on moving electric charges and on magnetic materials. When placed in a magnetic field, magnetic dipoles tend to align their axes parallel to the magnetic field. Magnetic fields also have their own energy with an energy density proportional to the square of the field intensity. |  | http://en.wikipedia.org/wiki/Magnetic_field
Parameter | Change | Fluid Flow | Magnetism | One of the phenomena by which materials exert attractive or repulsive forces on other materials. Some well-known materials that exhibit easily detectable magnetic properties (called magnets) are nickel, iron, cobalt, and their alloys; however, all materials are influenced to greater or lesser degree by the presence of a magnetic field. |  | http://en.wikipedia.org/wiki/Magnetism
Parameter | Change | Fluid Flow | Magnetohydrodynamic Effect | A magnetic field can induce currents in a moving conductive fluid, which create forces on the fluid, and also change the magnetic field itself. |  | http://en.wikipedia.org/wiki/Magneto-hydrodynamics
Parameter | Change | Fluid Flow | Magnetorheological Fluid | A suspension of micrometer-sized magnetic particles in a carrier fluid, usually a type of oil. When subjected to a magnetic field, the fluid greatly increases its apparent viscosity, to the point of becoming a viscoelastic solid. The yield stress of the fluid when in its active ('on') state can be controlled very accurately by varying the magnetic field intensity, hence the fluid's ability to transmit force can be controlled with an electromagnet, which gives rise to its many possible control-based applications. | If the shock absorbers of a vehicle's suspension are filled with MR fluid instead of plain oil, and the whole device surrounded with an electromagnet, the viscosity of the fluid (and hence the amount of damping provided by the shock absorber) can be varied depending on driver preference or the weight being carried by the vehicle - or it may be dynamically varied in order to provide stability control. | http://en.wikipedia.org/wiki/Magnetorheological_fluid
Parameter | Change | Fluid Flow | Marangoni Effect | (or Gibbs-Marangoni effect) The presence of a gradient in surface tension will naturally cause the liquid to flow away from regions of low surface tension. The surface tension gradient can be caused by concentration gradient or by a temperature gradient (surface tension is a function of temperature). | For example, liquid spots left on silicon wafer surfaces are removed by blowing an alcohol vapor over the wet wafer surface and the subsequent Marangoni effect causes a surface-tension gradient in the liquid allowing gravity to pull the liquid completely off the wafer surface. | http://en.wikipedia.org/wiki/Marangoni_effect
Parameter | Change | Fluid Flow | Mechanical Force | A mechanical influence that causes a free body to undergo an acceleration. |  | http://en.wikipedia.org/wiki/Force
Parameter | Change | Fluid Flow | Mechanocaloric Effect | An effect resulting from the fact that a temperature gradient in helium II is invariably accompanied by a pressure gradient, and conversely; examples are the fountain effect, and the heating of liquid helium left behind in a container when part of it leaks out through a small orifice.
Parameter | Change | Fluid Flow | Melting | A process that results in the phase change of a substance from a solid to a liquid. The internal energy of a solid substance is increased (typically by the absorbtion of heat) to a specific temperature (called the melting point) at which it changes to the liquid phase. |  | http://en.wikipedia.org/wiki/Melting
Parameter | Change | Fluid Flow | Metal Foam | A cellular structure consisting of a solid metal, frequently aluminium, containing a large volume fraction of gas-filled pores. The pores can be sealed (closed-cell foam), or they can form an interconnected network (open-cell foam). |  | http://en.wikipedia.org/wiki/Metal_foam
Parameter | Change | Fluid Flow | Metal Organic Framework | (or MOF). A class of cordination polymers consisting of metal ions or clusters coordinated to organic ligands to form 1, 2 or 3-dimensional structures with the special feature that they are often porous. MOFs are of interest for the storage of gases such as hydrogen and carbon dioxide. Other possible applications of MOFs are in gas purification, gas separation, catalysis, as sensors and as supercapacitors. |  | https://en.wikipedia.org/wiki/Metalorganic_framework
Parameter | Change | Fluid Flow | Metastability | A general scientific concept which describes states of delicate equilibrium. A system is in a metastable state when it is in equilibrium (not changing with time) but is susceptible to fall into lower-energy states with only slight interaction. It is analogous to being at the bottom of a small valley when there is a deeper valley close by |  | http://en.wikipedia.org/wiki/Metastability
Parameter | Change | Fluid Flow | Microelectromechanical Systems | (MEMS) is the technology of the very small, and merges at the nano-scale into nanoelectromechanical systems (NEMS) and nanotechnology. MEMS are made up of components between 1 to 100 micrometers in size (i.e. 0.001 to 0.1 mm) and MEMS devices generally range in size from a 20 micrometers (20 millionth of a meter) to a millimeter. | For example, inkjet printer heads | http://en.wikipedia.org/wiki/MEMS
Parameter | Change | Fluid Flow | Microfluidic Pump | Devices that can control and manipulate small fluid volumes. Typically this term refers to pumps with functional dimensions in the micrometer range. |  | https://en.wikipedia.org/wiki/Micropump
Parameter | Change | Fluid Flow | Microsphere | Small spherical particles, with diameters in the micrometer range (typically 1µm to 1000µm (1mm)). They may be used to encapsulate and transport other substances and/or control their release. |  | http://en.wikipedia.org/wiki/Microsphere
Parameter | Change | Fluid Flow | Misznay-Schardin Effect | A characteristic of the detonation of a broad sheet of explosive. The explosive blast expands directly away from (perpendicular to) the surface of an explosive (unlike the blast from a rounded explosive charge) |  | http://en.wikipedia.org/wiki/Misznay-Schardin_effect
Parameter | Change | Fluid Flow | Mixed Convection | Movement of fluids or gases (or particles carried by fluids or gasses) by a combination of Free and Forced Convection |  | http://en.wikipedia.org/wiki/Convection
Parameter | Change | Fluid Flow | Montmorillonite | A very soft phyllosilicate mineral that typically forms in microscopic crystals, forming a clay. Montmorillonite's water content is variable and it increases greatly in volume when it absorbs water. |  | http://en.wikipedia.org/wiki/Montmorillonite
Parameter | Change | Fluid Flow | Nanocomposite | A multiphase solid material where one of the phases has one, two or three dimensions of less than 100 nanometers (nm), or structures having nano-scale repeat distances between the different phases that make up the material. Can include porous media, colloids, gels and copolymers, but is more usually taken to mean the solid combination of a bulk matrix and nano-dimensional phase(s). |  | http://en.wikipedia.org/wiki/Nanocomposite
Parameter | Change | Fluid Flow | Nanofoam | A class of nanostructured, porous materials containing a significant population of pores with diameters less than 100 nm. Aerogels are one example of nanofoam. | Carbon aerogels are extremely 'black' in the infrared spectrum making them efficient for solar energy collectors. | http://en.wikipedia.org/wiki/Nanofoam
Parameter | Change | Fluid Flow | Nanoporous Material | Materials consisting of a regular organic or inorganic framework supporting a regular, porous structure. Pores are by definition roughly in the nanometre range. |  | http://en.wikipedia.org/wiki/Nanoporous
Parameter | Change | Fluid Flow | Nap | The raised (fuzzy) surface on certain kinds of cloth (such as velvet) or other materials. |  | http://en.wikipedia.org/wiki/Nap_%28textile%29
Parameter | Change | Fluid Flow | Non-Newtonian Fluids | Fluids whose flow properties are not described by a single constant value of viscosity. In a non-Newtonian fluid, the relation between the shear stress and the strain rate is nonlinear, and can even be time-dependent. Therefore a constant coefficient of viscosity can not be defined. A ratio between shear stress and rate of strain (or shear-dependent viscosity) can be defined, this being more useful for fluids without time-dependent behavior. | For example, mechanical force, in the case of body armour. | http://en.wikipedia.org/wiki/Non-Newtonian_fluid
Parameter | Change | Fluid Flow | Nuclear Fission | The splitting of the nucleus of an atom into parts (lighter nuclei) often producing free neutrons and other smaller nuclei, which may eventually produce photons (in the form of gamma rays). Fission of heavy elements is an exothermic reaction which can release large amounts of energy both as electromagnetic radiation and as kinetic energy of the fragments (heating the bulk material where fission takes place). |  | http://en.wikipedia.org/wiki/Nuclear_fission
Parameter | Change | Fluid Flow | Nucleation | The extremely localised budding of a distinct thermodynamic phase. Some examples of phases that may form via nucleation in liquids are gaseous bubbles, crystals or glassy regions. Creation of liquid droplets in saturated vapor is also characterized by nucleation. Most nucleation processes are physical, rather than chemical, but a few exceptions do exist (e.g. electrochemical nucleation). |  | http://en.wikipedia.org/wiki/Nucleation
Parameter | Change | Fluid Flow | Oblique Shock Wave | A shock wave inclined with respect to the incident upstream flow direction. Occurs when a supersonic flow encounters a corner that effectively turns the flow into itself and compresses. Can be made by placing a wedge into supersonic, compressible flow. Consists of a very thin region across which nearly discontinuous changes in the thermodynamic properties of a gas occur. |  | http://en.wikipedia.org/wiki/Oblique_shock
Parameter | Change | Fluid Flow | Onnes Effect | The ability of superfluid liquids to cross obstacles that lie at a higher level. The Onnes Effect is enabled by the capillary forces dominating the gravity and viscous forces. |  | http://en.wikipedia.org/wiki/Onnes-effect
Parameter | Change | Fluid Flow | Opto-hydraulic Effect | When laser pulses are absorbed in a liquid layer, high power acoustic pulses are generated. They produce a high hydrostatic pressure which causes the liquid to be ejected in the direction of the laser beam | In the case of a divided solid dispersed in the liquid.
Parameter | Change | Fluid Flow | Osmosis | A physical process in which a solvent moves, without input of energy, across a semipermeable membrane (permeable to the solvent, but not the solute) separating two solutions of different concentrations.Osmosis releases energy, and can be made to do work. |  | http://en.wikipedia.org/wiki/Osmosis
Parameter | Change | Fluid Flow | Osmotic Pressure | Osmotic pressure is the pressure applied by a solution to prevent the inward flow of water across a semipermeable membrane. |  | http://en.wikipedia.org/wiki/Osmotic_pressure
Parameter | Change | Fluid Flow | Parachute | A device used to slow the motion of an object through an atmosphere by creating drag, or in the case of ram-air parachutes, aerodynamic lift. |  | http://en.wikipedia.org/wiki/Parachute
Parameter | Change | Fluid Flow | Peristalsis | A radially symmetrical contraction and relaxation of muscles which propagates in a wave down the muscular tube, in an anterograde fashion. |  | http://en.wikipedia.org/wiki/Peristalsis
Parameter | Change | Fluid Flow | Peristaltic Pump | A type of positive displacement pump used for pumping a variety of fluids. |  | http://en.wikipedia.org/wiki/Peristaltic_pump
Parameter | Change | Fluid Flow | Permeation | The penetration of a permeate (such as a liquid, gas, or vapour) through a solid. The permeate always migrates to the lower concentration in three steps: 1. Sorption (at the interface); 2. Diffusion (through the solid); 3. Desorption (the adsorbate leaves the solid as a gas). |  | http://en.wikipedia.org/wiki/Permeation
Parameter | Change | Fluid Flow | Phase Modulation | A form of modulation that represents information as variations in the instantaneous phase of a carrier wave. Unlike frequency modulation (FM), PM is not very widely used because it tends to require more complex receiving hardware and there can be ambiguity problems e.g. in determining whether the signal has changed phase by +180° or -180°. |  | http://en.wikipedia.org/wiki/Phase_modulation
Parameter | Change | Fluid Flow | Photophoresis | The phenomenon that small particles suspended in gas (aerosols) or liquids (hydrocolloids) starts to migrate when illuminated by a sufficiently intense beam of light. The existence of this phenomenon is owed to a non-uniform distribution of temperature of an illuminated particle in a fluid medium. |  | http://en.wikipedia.org/wiki/Photophoresis
Parameter | Change | Fluid Flow | Physical Containment | Partial or complete enclosure of an object or substance by some physical medium, typically for the purpose of protection or restriction of movement.
Parameter | Change | Fluid Flow | Plateau-Rayleigh Instability | (often just called the Rayleigh instability). A falling stream of fluid breaks up into smaller packets with the same volume but less surface area by virtue of its surface tension Related to the Rayleigh-Taylor instability. |  | http://en.wikipedia.org/wiki/Plateau-Rayleigh_instability
Parameter | Change | Fluid Flow | Poisson's Effect | When a material is compressed in one direction, it usually tends to expand in the other two directions perpendicular to the direction of compression. |  | http://en.wikipedia.org/wiki/Poisson%27s_ratio
Parameter | Change | Fluid Flow | Porosity | The quality of being porous - i.e. having voids or spaces within a solid substance within or through which fluids can be present. |  | http://en.wikipedia.org/wiki/Porosity
Parameter | Change | Fluid Flow | Potential Well | The region surrounding a local minimum of potential energy. Energy held in a potential well is unable to convert to another type of energy (kinetic energy in the case of a gravitational potential well) because it is captured in the local minimum of a potential well and so may not proceed to the global minimum of potential energy, as it would naturally tend to due to entropy. |  | http://en.wikipedia.org/wiki/Potential_well
Parameter | Change | Fluid Flow | Precipitation | The formation of a solid in a solution or inside another solid during a chemical reaction or by diffusion in a solid. |  | http://en.wikipedia.org/wiki/Precipitation_(chemistry)
Parameter | Change | Fluid Flow | Pressure Gradient | A fluid (gas or liquid) subject to a pressure gradient results in a net force that is directed from high to low pressure (the 'pressure gradient force'). | In the case of a divided solid dispersed in a fluid. | http://en.wikipedia.org/wiki/Pressure_gradient
Parameter | Change | Fluid Flow | Pressure Increase | Pressure is an effect which occurs when a force is applied on a surface. Pressure is transmitted to solid boundaries or across arbitrary sections of fluid normal to these boundaries or sections at every point. |  | http://en.wikipedia.org/wiki/Pressure
Parameter | Change | Fluid Flow | Pressurisation | The application of pressure in a given situation or environment; and more specifically refers to the process by which atmospheric pressure is maintained in an isolated or semi-isolated atmospheric environment (for instance, in an aircraft, or whilst scuba diving). |  | http://en.wikipedia.org/wiki/Pressurization
Parameter | Change | Fluid Flow | Pulse Jet | A type of jet engine in which combustion occurs in pulses. Pulse jet engines can be made with few or no moving parts and are capable of running statically (i.e. there is no need to have air forced into the inlet, such as by forward motion). |  | https://en.wikipedia.org/wiki/Pulsejet
Parameter | Change | Fluid Flow | Pulser Pump | A combination of a trompe and an air lift pump that uses gravity to pump water to a higher elevation. It has no moving parts. |  | http://www.appropedia.org/Pulser_pump
Parameter | Change | Fluid Flow | Pump | A device used to move fluids, such as liquids, gases or slurries. |  | http://en.wikipedia.org/wiki/Pump
Parameter | Change | Fluid Flow | Purification | The process of rendering something pure, i.e. clean of foreign elements
Parameter | Change | Fluid Flow | Radiation Pressure | The pressure exerted upon any surface exposed to electromagnetic radiation. If absorbed, the pressure is the power flux density divided by the speed of light. If the radiation is totally reflected, the radiation pressure is doubled. |  | http://en.wikipedia.org/wiki/Radiation_pressure
Parameter | Change | Fluid Flow | Rayleigh-Bénard Convection | Convection cells that appear spontaneously in a liquid layer when heat is applied from below. | For a divided solid dispersed in a fluid. | http://en.wikipedia.org/wiki/B%C3%A9nard_cells
Parameter | Change | Fluid Flow | Rayleigh-Taylor Instability | An instability of an interface between two fluids of different densities, which occurs when the lighter fluid is pushing the heavier fluid. | In the case of a divided solid dispersed in a fluid. | http://en.wikipedia.org/wiki/Rayleigh%E2%80%93Taylor_instability
Parameter | Change | Fluid Flow | Reaction (physics) | In classical mechanics, Newton's third law states that forces occur in pairs: the Action and the Reaction. Both forces are equal in magnitude and opposite in direction. The distinction between action and reaction is purely arbitrary: any one of the two forces can be considered an action, in which case the other (corresponding) force automatically becomes its associated reaction. |  | http://en.wikipedia.org/wiki/Reaction_(physics)
Parameter | Change | Fluid Flow | Regelation | The phenomenon of melting under pressure and freezing again when the pressure is reduced. Occurs only for substances, such as ice, that have the property of expanding upon freezing, for the melting points of those substances decrease with increasing external pressure. |  | http://en.wikipedia.org/wiki/Regelation
Parameter | Change | Fluid Flow | Reticulated Foam | A very porous, low density solid foam. Reticulated foams are extremely open foams i.e. there are few, if any, intact bubbles or cell windows. In contrast, the foam formed by soap bubbles is composed solely of intact (fully enclosed) bubbles. In a reticulated foam only the linear boundaries where the bubbles meet remain. | Within the cavities within the foam. | http://en.wikipedia.org/wiki/Reticulated_foam
Parameter | Change | Fluid Flow | Reverse Diffusion | A situation where the transport of particles (atoms or molecules) in a medium occurs towards regions of lower concentration gradients, opposite to that observed during diffusion. This phenomenon occurs during phase separation. |  | http://en.wikipedia.org/wiki/Reverse_diffusion
Parameter | Change | Fluid Flow | Reverse Osmosis | The process of forcing a solvent from a region of high solute concentration through a semipermeable membrane to a region of low solute concentration by applying a pressure in excess of the osmotic pressure. The result is that the solute is retained on the pressurized side of the membrane and the pure solvent is allowed to pass to the other side. It is most often applied as a filter. |  | http://en.wikipedia.org/wiki/Reverse_osmosis
Parameter | Change | Fluid Flow | Rheopecty | (or rheopexy) The rare property of some non-Newtonian fluids to show a time-dependent change in viscosity; the longer the fluid undergoes shearing force, the higher its viscosity. Rheopectic fluids, such as some lubricants, thicken or solidify when shaken (the opposite type of behaviour, in which fluids become less viscous the longer they undergo shear, is called thixotropy and is much more common). | For example, mechanical force, in the case of body armour. | http://en.wikipedia.org/wiki/Rheopecty
Parameter | Change | Fluid Flow | Richtmyer-Meshkov Instability | An instability in the interface between between fluids of differing density that occurs when they are impulsively accelerated, e.g. by the passage of a shock wave. |  | http://en.wikipedia.org/wiki/Richtmyer-Meshkov_instability
Parameter | Change | Fluid Flow | Rocket | A jet engine that uses only propellant mass for forming its high speed propulsive jet. Rocket engines are reaction engines. Since they need no external material to form their jet, rocket engines can be used for spacecraft propulsion as well as terrestrial uses, such as missiles. Most rocket engines are internal combustion engines, although non combusting forms also exist. |  | http://en.wikipedia.org/wiki/Rocket_engine
Parameter | Change | Fluid Flow | Roller | A cylindrical device that rotates around its principle axis, typically to perform useful work, such as the compression of sheet metal between a pair of rollers.
Parameter | Change | Fluid Flow | Rollin Film | A 30 nm-thick liquid film of helium in the helium II state. It exhibits a 'creeping' effect in response to surfaces extending past the film's level (propagation). Rollin films are involved in the fountain effect where superfluid helium leaks out of a container in a fountain-like manner. |  | http://en.wikipedia.org/wiki/Rollin_film
Parameter | Change | Fluid Flow | Screw | A helical inclined plane. A screw can convert a rotational force (torque) to a linear force and vice versa. |  | http://en.wikipedia.org/wiki/Screw_(simple_machine)
Parameter | Change | Fluid Flow | Sedimentation | The motion of molecules in solutions or particles in suspensions in response to an external force such as gravity, centrifugal acceleration or electromagnetism. Sedimentation may pertain to objects of various sizes, ranging from suspensions of dust and pollen particles to cellular suspensions to solutions of single molecules such as proteins and peptides. |  | http://en.wikipedia.org/wiki/Sedimentation
Parameter | Change | Fluid Flow | Segner Turbine | A simple type of water turbine, driven by the reation to water ejected from shaped nozzles. |  | http://en.wikipedia.org/wiki/Segner-wheel
Parameter | Change | Fluid Flow | Semipermeable Membrane | A membrane that will allow certain molecules or ions to pass through it by diffusion (and occasionally specialized facilitated diffusion). The rate of passage depends on the pressure, concentration, and temperature of the molecules or solutes on either side, as well as the permeability of the membrane to each solute. |  | http://en.wikipedia.org/wiki/Semipermeable_membrane
Parameter | Change | Fluid Flow | Senftleben-Beenakker Effect | The Senftleben-Beenakker effect is the dependence on a magnetic or electric field of transport properties (such as viscosity and heat conductivity) of polyatomic gases. The Senftleben-Beenakker effect is analogous to the thermal Hall effect for neutral particles in polyatomic gases. |  | http://en.wikipedia.org/wiki/Senftleben-Beenakker_effect
Parameter | Change | Fluid Flow | Shaking | Moving something rapidly from side to side.
Parameter | Change | Fluid Flow | Shear Thickening | (or Dilitant) The property of a material for which viscosity increases with the rate of shear. Such a shear thickening fluid is an example of a non-Newtonian fluid. | For example, mechanical force, in the case of body armour. | http://en.wikipedia.org/wiki/Shear_thickening
Parameter | Change | Fluid Flow | Shear Thinning | (or Pseudoplasticy) The property of a material for which which viscosity decreases with increasing rate of shear. This property is found in certain complex solutions, such as ketchup, whipped cream, blood, paint, and nail polish. It is also a common property of polymer solutions and molten polymers. |  | http://en.wikipedia.org/wiki/Shear_thinning
Parameter | Change | Fluid Flow | Shock Wave | A type of propagating disturbance. Like an ordinary wave, it carries energy and can propagate through a medium (solid, liquid, gas or plasma) or through a field such as the electromagnetic field. Characterized by an abrupt, nearly discontinuous change in the characteristics of the medium. Associated with rapid rise in pressure, temperature and density of the flow. A shock wave travels through most media at a higher speed than an ordinary wave. |  | http://en.wikipedia.org/wiki/Shock_wave
Parameter | Change | Fluid Flow | Sol | A colloidal suspension of solid particles (1-500 nanometres in size) in a liquid. Examples include blood, pigmented ink, and paint. |  | http://en.wikipedia.org/wiki/Sol_(colloid)
Parameter | Change | Fluid Flow | Sponge | A tool or cleaning aid consisting of porous material. |  | http://en.wikipedia.org/wiki/Sponge_%28material%29
Parameter | Change | Fluid Flow | Stirring | Agitation of a fluid using repetitive action - typically rotary, usually with the intent of mixing or preventing continuous contact of the fluid with a particular part of some object.
Parameter | Change | Fluid Flow | Stokes Drift | The movement of a specific fluid parcel as it travels with the fluid flow due to wave motion. | For a divided solid floating in a liquid. | http://en.wikipedia.org/wiki/Stokes_drift
Parameter | Change | Fluid Flow | Sublimation | The change of the physical state of aggregation (or simply state) of matter directly from solid phase to gaseous phase without passing through an intermediate liquid phase. |  | http://en.wikipedia.org/wiki/Sublimation_(phase_transition)
Parameter | Change | Fluid Flow | Suction | The flow of a fluid into a partial vacuum, or region of low pressure. The pressure gradient between this region and the ambient pressure will propel matter toward the low pressure area. |  | http://en.wikipedia.org/wiki/Suction
Parameter | Change | Fluid Flow | Supercritical Fluid | Any substance at a temperature and pressure above its critical point. It can diffuse through solids like a gas, and dissolve materials like a liquid. Additionally, close to the critical point, small changes in pressure or temperature result in large changes in density, allowing many properties to be 'tuned'. |  | http://en.wikipedia.org/wiki/Supercritical_fluid
Parameter | Change | Fluid Flow | Superfluidity | A state of matter in which viscosity of a fluid vanishes, while thermal conductivity becomes infinite. These unusual effects are observed when liquids, typically of helium-4 or helium-3, overcome friction in surface interaction at a stage (known as the 'lambda point', which is temperature and pressure, for helium-4) at which the liquid's viscosity becomes zero. |  | http://en.wikipedia.org/wiki/Superfluid
Parameter | Change | Fluid Flow | Superhydrophilicity | Under light irradiation, water dropped onto titanium dioxide forms no contact angle (almost 0 degrees). This effect is called superhydrophilicity. Examples of uses: defogging glass, enabling oil spots to be swept away by water, door mirrors for cars, coatings for buildings, self-cleaning glass, etc. Another use is the property of self-cleaning by the photodecomposition of dirt such as organic compounds adsorbed on the surface. |  | http://en.wikipedia.org/wiki/Super_hydrophilicity
Parameter | Change | Fluid Flow | Surface Tension | An attractive property of the surface of a liquid. It is what causes the surface portion of liquid to be attracted to another surface, such as that of another portion of liquid (as in connecting bits of water or as in a drop of mercury that forms a cohesive ball). |  | http://en.wikipedia.org/wiki/Surface_tension
Parameter | Change | Fluid Flow | Surfactant | Wetting agents that lower the surface tension of a liquid, allowing easier spreading, and lower the interfacial tension between two liquids. Surfactants may act as: detergents, wetting agents, emulsifiers, foaming agents, and dispersants. | Through the creation of a foam | http://en.wikipedia.org/wiki/Surfactant
Parameter | Change | Fluid Flow | Suspension | A heterogeneous fluid containing solid particles that are sufficiently large for sedimentation. Usually they must be larger than 1 micrometer. The internal phase (solid) is dispersed throughout the external phase (fluid - which may be liquid or gas) through mechanical agitation, with the use of certain excipients or suspending agents. |  | http://en.wikipedia.org/wiki/Suspension_(chemistry)
Parameter | Change | Fluid Flow | Syphon | Typically an inverted U shaped tube, which allows a liquid to flow uphill without a pump, over an obstacle and then discharge at a level lower than the surface of the original reservoir. Practical siphons operate because gravity causes the hydrostatic pressure at the downstream end of the tube to be significantly higher than the surrounding pressure so fluid flows out of the tube into the atmosphere or into a second reservoir lower than the first. |  | http://en.wikipedia.org/wiki/Siphon
Parameter | Change | Fluid Flow | Temperature Gradient | The variation in temperature over distance. | For example by creating a 'lens' based on variations in density due to termperature. | http://en.wikipedia.org/wiki/Temperature_gradient
Parameter | Change | Fluid Flow | Tesla Turbine | (or boundary layer turbine, cohesion-type turbine or Prandtl layer turbine) A bladeless centrifugal flow turbine expander that uses the boundary layer effect and not a fluid impinging upon the blades as in a conventional turbine. Consists of a set of smooth disks, with nozzles applying a moving gas to the edge of the disk. The gases drag on the disk by viscosity and adhesion of the surface layer of the gas. As the gas slows and adds energy to the disks, it spirals in to the center exhaust. Since the rotor has no projections, it is very sturdy. | Using the turbine as a pump. | http://en.wikipedia.org/wiki/Tesla_turbine
Parameter | Change | Fluid Flow | Tesla Valvular Conduit | A one-way valve with no moving parts, using the geometry of the fluid path to redirect the flow of the fluid to oppose its own motion in one direction, but offering little resistance in the other. |  | http://en.wikipedia.org/wiki/Tesla_valve
Parameter | Change | Fluid Flow | Thermo-capillary Convection | Mass transfer along an interface between two fluids due to a surface tension gradient, where the surface tension gradient is caused by a temperature gradient. |  | http://en.wikipedia.org/wiki/Thermo-capillary_convection
Parameter | Change | Fluid Flow | Thermo-magnetic Motor | Thermo-magnetic motors work by heating a ferromagnetic material above its curie point (where it becomes non-magnetic) and then cooling it below that critical temperature. Experiments have only produced extremely inefficient working prototypes. |  | http://en.wikipedia.org/wiki/Thermo-magnetic_motor
Parameter | Change | Fluid Flow | Thermomagnetic Convection | Ferrofluids can be used to transfer heat, since heat and mass transport in such magnetic fluids can be controlled using an external magnetic field. |  | http://en.wikipedia.org/wiki/Thermomagnetic_convection
Parameter | Change | Fluid Flow | Thermomechanical Effect | One of the most spectacular results of the properties of superfluids is known as the thermomechanical or 'fountain effect'. If a capillary tube is placed into a bath of superfluid helium and then heated, even by shining a light on it, the superfluid helium will flow up through the tube and out the top. |  | http://en.wikipedia.org/wiki/Superfluid
Parameter | Change | Fluid Flow | Thermosyphon | A method of passive heat exchange based on natural convection which circulates liquid without the necessity of a mechanical pump. Can either be open-loop, as when liquid in a holding tank is passed in one direction via a heated transfer tube mounted at the bottom of the tank to a distribution point - even one mounted above the originating tank - or it can be a vertical closed-loop circuit with return to the original vessel. |  | http://en.wikipedia.org/wiki/Thermosiphon
Parameter | Change | Fluid Flow | Thixotropy | The property of some non-Newtonian pseudoplastic fluids to show a time-dependent change in viscosity; the longer the fluid undergoes shear stress, the lower its viscosity. A thixotropic fluid is a fluid which takes a finite amount of time to attain equilibrium viscosity when introduced to a step change in shear rate. Many gels and colloids are thixotropic materials, exhibiting a stable form at rest but becoming fluid when agitated. | Some thixotrophic materials have a divided solid as one of their constituents, e.g. some clays. | http://en.wikipedia.org/wiki/Thixotropy
Parameter | Change | Fluid Flow | Thoms Effect | Improvement to laminar flow in a pipeline through the addition of polymer(s). Involves the creation, at the boundary between the liquid and the solid body of molecular solutions that repress stream turbulance.
Parameter | Change | Fluid Flow | Tidal Force | A situation in which a body or material (for example, tidal water, or the Moon) is mainly under the gravitational influence of a second body (for example, the Earth), but is also perturbed by the gravitational effects of a third body (for example, by the Moon in the case of tidal water, or by the Sun in the case of the Moon). |  | http://en.wikipedia.org/wiki/Tidal_force
Parameter | Change | Fluid Flow | Tidal Power | A form of hydropower that converts the energy of tides into electricity or other useful forms of power. |  | http://en.wikipedia.org/wiki/Tidal_power
Parameter | Change | Fluid Flow | Trompe | A water-powered gas compressor. A vertical pipe or shaft goes down to a separation chamber, a pipe coming away from that chamber allows the water to exit at a lower level, and another pipe coming from the chamber allows the compressed air to exit as needed. The compressed air is both cool and dry. |  | http://en.wikipedia.org/wiki/Trompe
Parameter | Change | Fluid Flow | Turbine | A rotary engine that extracts energy from a fluid flow. The simplest turbines have one moving part, a rotor assembly, which is a shaft with blades attached. Moving fluid acts on the blades, or the blades react to the flow, so that they rotate and impart energy to the rotor. Early turbine examples are windmills and water wheels. |  | http://en.wikipedia.org/wiki/Turbine
Parameter | Change | Fluid Flow | Turbulator | A device that turns a laminar flow into a turbulent flow. |  | https://en.wikipedia.org/wiki/Turbulator
Parameter | Change | Fluid Flow | Turbulence | A fluid regime characterised by chaotic, stochastic property changes. This includes low momentum diffusion, high momentum convection, and rapid variation of pressure and velocity in space and time (flow that is not turbulent is called laminar flow). | Though turbulence in the medium carrying the field. | http://en.wikipedia.org/wiki/Turbulence
Parameter | Change | Fluid Flow | Two-Phase Flow | A system containing a gas and a liquid with a meniscus separating the two phases (for example, but not limited to, a liquid containing bubbles of gas). |  | http://en.wikipedia.org/wiki/Two-phase_flow
Parameter | Change | Fluid Flow | Ultrasonic Capillary Effect | Abnormally high rise of a liquid and its penetration into capillary channels due to a high-intensity ultrasound field. Caused by the collapse of cavitation bubbles at the capillary inlet. A collaping bubble generates a liquid microjet, the penetration of which into capillary channel causes the height increment of the capillary liquid column. Summation of such increments lies behind the increase of a height and a velocity of the liquid rise in a capillary under the ultrasound action. |  | http://www.physik3.gwdg.de/isna/poster-review-abstracts/N.Dezhkunov3.html
Parameter | Change | Fluid Flow | Vacuum | A volume of space that is essentially empty of matter, such that its gaseous pressure is much less than atmospheric pressure. A perfect vacuum would be one with no particles in it at all, which is impossible to achieve in practice. Physicists often discuss ideal test results that would occur in a perfect vacuum, which they simply call 'vacuum' or 'free space', and use the term partial vacuum to refer to real vacuum. |  | http://en.wikipedia.org/wiki/Vacuum
Parameter | Change | Fluid Flow | Valve | A device that regulates the flow of a fluid (gases, liquids, fluidised solids, or slurries) by opening, closing, or partially obstructing various passageways. |  | http://en.wikipedia.org/wiki/Valve
Parameter | Change | Fluid Flow | Van der Waals Force | The sum of the attractive or repulsive forces between molecules (or between parts of the same molecule) other than those due to covalent bonds or to the electrostatic interaction of ions with one another or with neutral molecules. Includes Keesom Force, Debye Force and London dispersion force. |  | http://en.wikipedia.org/wiki/Van_der_Waals_force
Parameter | Change | Fluid Flow | Venturi Effect | The reduction in fluid pressure that results when a fluid flows through a constricted section of pipe. The fluid velocity must increase through the constriction to satisfy the equation of continuity, while its pressure must decrease due to conservation of energy: the gain in kinetic energy is balanced by a drop in pressure or a pressure gradient force. |  | http://en.wikipedia.org/wiki/Venturi_effect
Parameter | Change | Fluid Flow | Vibration | Mechanical oscillations about an equilibrium point. The oscillations may be periodic such as the motion of a pendulum or random such as the movement of a tire on a gravel road. |  | http://en.wikipedia.org/wiki/Vibration
Parameter | Change | Fluid Flow | Voitenko Compressor | A shaped charge adapted from its original purpose of piercing thick steel armour to the task of accelerating shock waves. It slightly resembles a wind tunnel. |  | http://en.wikipedia.org/wiki/Voitenko_compressor
Parameter | Change | Fluid Flow | Vortex Generator | An aerodynamic surface, consisting of a small vane that creates a vortex. Vortex generators can be found on many devices, but the term is most often used in aircraft design. Vortex generators are likely to be found on the external surfaces of vehicles where flow separation is a potential problem because vortex generators delay flow separation. |  | http://en.wikipedia.org/wiki/Vortex_generator
Parameter | Change | Fluid Flow | Vortex Ring | A torus shaped vortex in a fluid i.e. a region where the fluid mostly spins around an imaginary axis line that forms a closed loop. The dominant flow in a vortex ring is said to be toroidal, more precisely poloidal. Within a stationary body of fluid, a vortex ring can travel for relatively long distance, carrying the spinning fluid with it. | In the case of a divided solid dispersed in a fluid, e.g. a smoke ring. | http://en.wikipedia.org/wiki/Vortex_ring
Parameter | Change | Fluid Flow | Water Turbine | A rotary engine that takes power from moving water |  | http://en.wikipedia.org/wiki/Water_turbine
Parameter | Change | Fluid Flow | Weightlessness | (or zero-g) is any condition equivalent to experiencing little or no acceleration or gravitational attraction, e.g., far from a planet, star, or other massive body, flying an outside loop. From the equivalence principle for acceleration and gravitational attraction it follows that weightlessness can also be experienced in free fall, which is the cause of weightlessness of objects in orbit about the Earth. | Objects normally compressed by their own weight expand under weightless conditions. | http://en.wikipedia.org/wiki/Weightlessness
Parameter | Change | Fluid Flow | Wetting | The ability of a liquid to maintain contact with a solid surface, resulting from intermolecular interactions when the two are brought together. The degree of wetting is determined by a force balance between adhesive and cohesive forces. Adhesive forces between a liquid and solid cause a liquid drop to spread across the surface. Cohesive forces within the liquid cause the drop to ball up and avoid contact with the surface. |  | http://en.wikipedia.org/wiki/Wetting
Parameter | Change | Fluid Flow | Wind | The flow of air or other gases that compose an atmosphere |  | http://en.wikipedia.org/wiki/Wind
Parameter | Change | Fluid Flow | Wind Power | The conversion of wind energy into a useful form of energy, such as using wind turbines to make electricity, wind mills for mechanical power, wind pumps for pumping water or drainage, or sails to propel ships. |  | http://en.wikipedia.org/wiki/Wind_power
Parameter | Change | Force | Acoustic Radiation Pressure | A force on a particle suspended in the field of a sound wave arising from the scattering of the acoustic waves on the particle. |  | http://en.wikipedia.org/wiki/Acoustic_tweezers#Acoustic_radiation_force
Parameter | Change | Force | Acoustic Tweezers | A technology for controlling the movement of objects by sound waves. In a standing acoustic field, objects will experience an acoustic radiation force that moves the objects to special regions of the acoustic field.Depending on the properties of the objects, they can be moved to either acoustic pressure nodes or pressure antinodes. |  | http://en.wikipedia.org/wiki/Acoustic_tweezers
Parameter | Change | Force | Acoustics | The the use of structures or other systems to affect the generation, propagation and reception of mechanical waves and vibrations. | For example, the use of sound-absorbing materials. | http://en.wikipedia.org/wiki/Acoustics
Parameter | Change | Force | Added Mass | (or Virtual Mass) The inertia added to a system because an accelerating or decelerating body must move (or deflect) some volume of surrounding fluid as it moves through it. |  | http://en.wikipedia.org/wiki/Added_mass
Parameter | Change | Force | Aeolipile | A rocket-like jet engine consisting of an air-tight chamber (usually a sphere or cylinder) rotating on a bearing of some kind, with bent or curved nozzles projecting from it (tipjets), through which steam is expelled perpendicular to the bearing axis. The resulting thrust due to the rocket principle causes a torque which makes the device spin (Newton's third law). |  | http://en.wikipedia.org/wiki/Aeolipile
Parameter | Change | Force | Aerofoil | The shape of a wing or blade (of a propeller, rotor or turbine) or sail as seen in cross-section. An aerofoil-shaped body moved through a fluid produces a force perpendicular to the motion called lift. |  | http://en.wikipedia.org/wiki/Aerofoil
Parameter | Change | Force | Angular Momentum Conservation | In a closed system angular momentum is constant. The conservation of angular momentum explains the angular acceleration of an ice skater as she brings her arms and legs close to the vertical axis of rotation. By bringing part of mass of her body closer to the axis she decreases her body's moment of inertia. Because angular momentum is constant the angular velocity (rotational speed) of the skater has to increase. |  | http://en.wikipedia.org/wiki/Angular_momentum#Conservation_of_angular_momentum
Parameter | Change | Force | Arch | A curved structure that spans a space while supporting weight. It provides a structure which eliminates tensile stresses in spanning an open space. All the forces are resolved into compressive stresses. | Direction of force or a mechanical field is partially redirected | http://en.wikipedia.org/wiki/Arch
Parameter | Change | Force | Archimedes' Principle (Buoyancy) | The upward force on an object produced by the surrounding liquid or gas in which it is fully or partially immersed, due to the pressure difference of the fluid between the top and bottom of the object. The net upward buoyancy force is equal to the magnitude of the weight of fluid displaced by the body. This force enables the object to float or at least to seem lighter. |  | http://en.wikipedia.org/wiki/Buoyancy
Parameter | Change | Force | Auxetic Materials | Materials which, when stretched, become thicker perpendicularly to the applied force, i.e. they have a negative Poisson's ratio. Such materials have interesting mechanical properties such as high energy absorption and fracture resistance. This may be useful in applications such as body armor, packing material, knee and elbow pads, robust shock absorbing material and sponge mops. | Though the use of energy to 'power' the auxetic change. | http://en.wikipedia.org/wiki/Auxetic
Parameter | Change | Force | Auxetic Structures | Structures which, when stretched, become thicker perpendicularly to the applied force. That is, they have a negative Poisson's ratio. These can include composites, keyed-brick structures, microporous ploymers, auxetic foams or honeycombs. | Though the use of energy to 'power' the auxetic change. | http://www.azom.com/details.asp?ArticleID=167
Parameter | Change | Force | Auxetic Voids | Auxetic Materials or Structures containing holes, pores, cavities or other voids. These voids repsond differently to stretching compared to those conventional materials or structures. For example, pores in a stretched auxetic material, or cells in an auxetic honeycomb will open up in both the lateral and stretching directions. |  | http://www.azom.com/details.asp?ArticleID=167
Parameter | Change | Force | Basset Force | The force due to the lagging boundary layer development with changing relative velocity (acceleration) of bodies moving through a fluid. |  | http://en.wikipedia.org/wiki/Basset_force
Parameter | Change | Force | Bi-Metallic Strip | A strip consisting of two different metals joined throughout their length. As the strip is heated or cooled the difference in thermal expansion of the metals causes the strip to bend. |  | http://en.wikipedia.org/wiki/Bimetallic_strip
Parameter | Change | Force | Block and Tackle | A system of two or more pulleys with a rope or cable threaded between them, usually used to lift or pull heavy loads. |  | http://en.wikipedia.org/wiki/Block_and_tackle
Parameter | Change | Force | Boundary Layer | A boundary layer is that layer of fluid in the immediate vicinity of a bounding surface. The boundary layer effect occurs at the field region in which all changes occur in the flow pattern. The boundary layer distorts surrounding nonviscous flow. |  | http://en.wikipedia.org/wiki/Boundary_layer
Parameter | Change | Force | Boundary Layer Suction | A technique in which an air pump is used to extract the boundary layer at the wing or the inlet of an aircraft. Improving the air flow in this way can reduce drag. |  | http://en.wikipedia.org/wiki/Boundary_layer_suction
Parameter | Change | Force | Brush | A device with bristles, wire or other filaments, used for cleaning, grooming hair, applying liquids such as paint, sealing gaps between moving surfaces, deburring and other kinds of surface finishing, and for many other purposes. |  | http://en.wikipedia.org/wiki/Brush
Parameter | Change | Force | Cam | A projecting part of a rotating wheel or shaft that strikes a lever at one or more points on its circular path. The cam can be a simple tooth, as is used to deliver pulses of power to a steam hammer, for example, or an eccentric disc or other shape that produces a smooth reciprocating (back and forth) motion. A device that translates movement from circular to reciprocating (or sometimes oscillating) |  | http://en.wikipedia.org/wiki/Cam
Parameter | Change | Force | Capacitance | The property of a device or material medium to store an electric charge as a result of an electric potential. The most common form of charge storage device is a two-plate capacitor. |  | http://en.wikipedia.org/wiki/Capacitance
Parameter | Change | Force | Centrifugal Force | An outward force associated with rotation. Centrifugal force is one of several so-called pseudo-forces (or inertial forces), so named because, unlike real forces, they do not originate in interactions with other bodies situated in the environment of the particle upon which they act. Instead, centrifugal force originates in the rotation of the frame of reference within which observations are made. |  | http://en.wikipedia.org/wiki/Centrifugal_force
Parameter | Change | Force | Compression | The result of the subjection of a material to compressive stress, resulting in reduction of volume. The opposite of compression is tension. In simple terms, compression is a pushing force. |  | http://en.wikipedia.org/wiki/Physical_compression
Parameter | Change | Force | Converse Piezoelectric Effect | Materials exhibiting the direct piezoelectric effect (the production of electricity when stress is applied) also exhibit the converse piezoelectric effect (the production of stress and/or strain when an electric field is applied). For example, lead zirconate titanate crystals will exhibit a maximum shape change of about 0.1% of the original dimension. |  | http://en.wikipedia.org/wiki/Piezoelectricity
Parameter | Change | Force | Coriolis Force | An apparent deflection, or force, experienced by moving objects when viewed from a rotating frame of reference. The Coriolis force is an example of a fictitious force (or pseudo force), because it does not appear when the motion is expressed in an inertial frame of reference. For example, freely moving objects on the surface of the Earth experience a Coriolis force, and appear to veer to the right in the northern hemisphere, and to the left in the southern. |  | http://en.wikipedia.org/wiki/Coriolis_force
Parameter | Change | Force | Coulomb Damping | A type of constant mechanical damping in which energy is absorbed via sliding friction. Friction generated by the relative motion of the two surfaces that press against each other is a source of energy dissipation. In general, damping is the dissipation of energy from a vibrating system where the kinetic energy is converted into heat by the friction. Coulomb damping is a common damping mechanism that occurs in machinery. |  | http://en.wikipedia.org/wiki/Coulomb_damping
Parameter | Change | Force | Coulomb's Law | The magnitude of the electrostatic force between two point electric charges is directly proportional to the product of the magnitudes of each charge and inversely proportional to the square of the distance between the charges. |  | http://en.wikipedia.org/wiki/Coulomb%27s_law
Parameter | Change | Force | Crankshaft | A bent portion of an axle, or shaft, or an arm keyed at right angles to the end of a shaft, by which motion is imparted to or received from it. Typically used to translate reciprocating linear motion into rotation or vice versa. |  | http://en.wikipedia.org/wiki/Crankshaft
Parameter | Change | Force | Curve of Constant Width | A convex planar shape whose width, defined as the perpendicular distance between two distinct parallel lines each intersecting its boundary in at least one point but not touching the interior, is the same regardless of the orientation of the curve. | For example a roller having a cross-section in the form of a curve of constant width. | http://en.wikipedia.org/wiki/Curve_of_constant_width
Parameter | Change | Force | Damping | Damping is any effect, either deliberately engendered or inherent to a system, that tends to reduce the amplitude of oscillations of an oscillatory system. |  | http://en.wikipedia.org/wiki/Damping
Parameter | Change | Force | De Laval Nozzle | (or convergent-divergent, CD or con-di nozzle) A tube that is pinched in the middle, making a balanced, asymmetric hourglass-shape. Used to accelerate a hot, pressurised gas passing through it to a supersonic speed, and upon expansion, to shape the exhaust flow so that the heat energy propelling the flow is maximally converted into directed kinetic energy. Used in some types of steam turbine, rocket engines and supersonic jet engines. |  | http://en.wikipedia.org/wiki/De_Laval_nozzle
Parameter | Change | Force | Deformation | A change in the shape or size of an object due to an applied force. This can be a result of tensile (pulling) forces, compressive (pushing) forces, shear, bending or torsion (twisting). Deformation is often described in terms of strain. | Energy is required to deform an object. | http://en.wikipedia.org/wiki/Deformation_(engineering)
Parameter | Change | Force | Delta-E Effect | The change in the modulus of elaticity (i.e. Young's Modulus) of a material as a result of magnetisation. Also used to refer to the reverse efect, i.e. the change in magnetism resulting from elastic tension.
Parameter | Change | Force | Detonation | Detonation involves a supersonic exothermic front accelerating through a medium that eventually drives a shock front propagating directly in front of it. Detonations are observed in both conventional solid and liquid explosives, as well as in reactive gases. |  | http://en.wikipedia.org/wiki/Detonation
Parameter | Change | Force | Diamagnetism | The property of an object which causes it to create a magnetic field in opposition of an externally applied magnetic field, thus causing a repulsive effect. It is a form of magnetism that is only exhibited by a substance in the presence of an externally applied magnetic field. Diamagnetism is generally a quite weak effect in most materials, although superconductors exhibit a strong effect. | If a thin (under 0.5 cm) layer of water is placed on top of a powerful magnet (such as a super magnet) then the field of the magnet repels the water. This causes a slight dimple in the water's surface that may be seen by its reflection. | http://en.wikipedia.org/wiki/Diamagnetism
Parameter | Change | Force | Differential Windlass | In a differential windlass (or Chinese windlass) there are two coaxial drums of different radii r and r'. The rope is wound onto one drum while it unwinds from the other, with a movable pulley hanging in the bight between the drums. Since each turn of the crank raises the pulley and attached weight by only p(r - r') / 2, very large mechanical advantages can be obtained. |  | http://en.wikipedia.org/wiki/Differential_windlass
Parameter | Change | Force | Drag | A drag (sometimes called fluid resistance) is the force that resists the movement of a solid object through a fluid (a liquid or gas). The most familiar form of drag is made up of friction forces, which act parallel to the object's surface, plus pressure forces, which act in a direction perpendicular to the object's surface. |  | http://en.wikipedia.org/wiki/Drag_(physics)
Parameter | Change | Force | Eccentric | A rotating object (typically circular) having its centre offset from the axis of rotation. It can be used, for example, to convert rotary into linear reciprocating motion. |  | http://en.wikipedia.org/wiki/Eccentric_(mechanism)
Parameter | Change | Force | Eddy Current Damping | The use of eddy currents to provide a damping effect. |  | http://en.wikipedia.org/wiki/Eddy_current
Parameter | Change | Force | Eddy Currents | An electrical phenomenon caused when a conductor is exposed to a changing magnetic field due to relative motion of the field source and conductor; or due to variations of the field with time. This can cause eddys of circulating current within the conductor which create electromagnets with magnetic fields that opposes the change of the magnetic field. | Eddy Currents produce a magnetic field opposite to that inducing the eddy current. | http://en.wikipedia.org/wiki/Eddy_current
Parameter | Change | Force | Elastic Recovery | The tendancy of a material that has been stretched to return to its original shape.
Parameter | Change | Force | Elasticity | The physical property of a material when it deforms under stress (e.g. external forces), but returns to its original shape when the stress is removed. The amount of deformation is called the strain. The elastic regime is characterized by a linear relationship between stress and strain, denoted linear elasticity. |  | http://en.wikipedia.org/wiki/Elasticity_(physics)
Parameter | Change | Force | Electret | An Electret is a dielectric material that has a quasi-permanent electric charge or dipole polarisation. An electret generates internal and external electric fields, and is the electrostatic equivalent of a permanent magnet. |  | http://en.wikipedia.org/wiki/Electret
Parameter | Change | Force | Electric Field | The space surrounding an electric charge or in the presence of a time-varying magnetic field has a property called an electric field (that can also be equated to electric flux density). This electric field exerts a force on other electrically charged objects. |  | http://en.wikipedia.org/wiki/Electric_field
Parameter | Change | Force | Electroactive Polymer | (or EAP) A polymer that exhibits a change in size or shape when stimulated by an electric field. The most common applications of this type of material are in actuators and sensors. A typical characteristic property of an EAP is that it will undergo a large amount of deformation while sustaining large forces. |  | http://en.wikipedia.org/wiki/Electroactive_polymers
Parameter | Change | Force | Electrodynamic Bearing | A system providing contactless electrodynamic suspension of rotating shafts based on the induction of eddy currents in a rotating conductor. When an electrically conducting material is moving in a magnetic field, a current will be generated in the material that counters the change in the magnetic field (known as Lenz' Law). This generates a current that will result in a magnetic field that is oriented opposite to the one from the magnet. The electrically conducting material is thus acting as a magnetic mirror. |  | http://en.wikipedia.org/wiki/Electrodynamic_bearing
Parameter | Change | Force | Electrohydrodynamics | Includes the following types of particle and fluid transport mechanisms:Electrophoresis, electrokinesis, dielectrophoresis, electro-osmosis, and electrorotation. In general, the phenomena relate to the direct conversion of electrical energy into kinetic energy, and vice versa. |  | http://en.wikipedia.org/wiki/Electrohydrodynamics
Parameter | Change | Force | Electromagnet | A type of magnet whose magnetic field is produced by the flow of electric current. The magnetic field disappears when the current ceases. Electromagnets are very widely used as components of other electrical devices, such as motors, generators, relays, loudspeakers, hard disks, MRI machines, scientific instruments, and magnetic separation equipment, as well as being employed as industrial lifting electromagnets for picking up and moving heavy iron objects like scrap iron. |  | http://en.wikipedia.org/wiki/Electromagnet
Parameter | Change | Force | Electromagnetic Induction | The generation of electromotive force (EMF) in a current-carrying conductor exposed to a changing magnetic field | Eddy Currents produce a magnetic field opposite to that inducing the eddy current. | https://en.wikipedia.org/wiki/Electromagnetic_induction
Parameter | Change | Force | Electromechanical Film | A thin membrane whose thickness is related to an electric voltage. It can be used as a pressure sensor, microphone, or a speaker. It can also convert electrical energy to vibration, functioning as an actuator. |  | http://en.wikipedia.org/wiki/Electromechanical_film
Parameter | Change | Force | Electroosmotic Pump | (or EO pump) Used for removing liquid flooding water from channels and gas diffusion layers and direct hydration of the proton exchange membrane in the membrane electrode assembly (MEA) of the proton exchange membrane fuel cells. Fabricated from silica nanospheres or hydrophilic porous glass, the pumping mechanism is generated by an external electric field applied on an electric double layer |  | http://en.wikipedia.org/wiki/Electroosmotic_pump
Parameter | Change | Force | Electropermanent Magnet | A type of magnet which consists of both an electromagnet and a dual material permanent magnet, in which the magnetic field produced by the electromagnet is used to change the magnetisation of the permanent magnet. Allows creating controllable permanent magnets where the magnetic effect can be maintained without requiring a continuous supply of electrical energy. |  | http://en.wikipedia.org/wiki/Electropermanent_magnet
Parameter | Change | Force | Electrorheological Effect | Electrorheological (ER) fluids are suspensions of extremely fine non-conducting particles (up to 50 micrometres diameter) in an electrically insulating fluid. The apparent viscosity of ER fluids changes reversibly by an order of up to 100,000 in response to an electric field. A typical ER fluid can go from the consistency of a liquid to that of a gel, and back, with response times of the order of ms. Sometimes called the Winslow Effect. | It has been proposed to create bullet-proof vests using an ER fluid because the ability to soak the fluid into cloth creates the potential for a very light vest that can change from a normal cloth into a hard covering almost instantaneously | http://en.wikipedia.org/wiki/Electrorheological_fluid
Parameter | Change | Force | Electrostatic Fluid Accelerator | A device which pumps a fluid such as air without any moving parts by using an electric field to propel electrically charged air molecules. There are three basic steps in the fluid acceleration process: ionize air molecules, use those ions to push many more neutral molecules in a desired direction, and then recapture and neutralize the ions to eliminate any net charge. |  | http://en.wikipedia.org/wiki/Electrostatic_fluid_accelerator
Parameter | Change | Force | Electrostatic Induction | A redistribution of electrical charge in an object, caused by the influence of nearby charges. Electrostatic generators, such as the Wimshurst machine, the Van de Graaff generator and the electrophorus, use this principle. Electrostatic induction should not be confused with electromagnetic induction; both are often referred to as 'induction'. |  | http://en.wikipedia.org/wiki/Electrostatic_induction
Parameter | Change | Force | Electrostriction | A property of all electrical non-conductors, or dielectrics, that causes them to change their shape under the application of an electric field. All dielectrics exhibit some electrostriction, but certain engineered ceramics, known as relaxor ferroelectrics, have extraordinarily high electrostrictive constants,e.g. Lead magnesium niobate (PMN), Lead magnesium niobate-lead titanate (PMN-PT), Lead lanthanum zirconate titanate (PLZT). |  | http://en.wikipedia.org/wiki/Electrostriction
Parameter | Change | Force | Ellipse | The locus of points, or path traced out, in a plane such that the sum of the distances from the moving point to two fixed points remains constant. Technically a circle is a special case of an ellipse, although in this context the ellipse is seen as an alternative to circular forms. | For example, through the use of an elliptical rotating component. | http://en.wikipedia.org/wiki/Ellipse
Parameter | Change | Force | Entropic Explosion | An explosion in which the reactants undergo a large change in volume without releasing a large amount of heat. |  | http://en.wikipedia.org/wiki/Entropic_explosion
Parameter | Change | Force | Epicyclic Gearing | (or planetary gearing) A gear system that consists of one or more outer gears, or planet gears, revolving about a central, or sun gear. Typically, the planet gears are mounted on a movable arm or carrier which itself may rotate relative to the sun gear. Epicyclic gearing systems may also incorporate the use of an outer ring gear or annulus, which meshes with the planet gears. |  | http://en.wikipedia.org/wiki/Epicyclic_gearing
Parameter | Change | Force | Escapement | A device which converts continuous rotational motion into an oscillating or back and forth motion. An escapement drives the timekeeping element, usually a pendulum or balance wheel, in a clock or watch. |  | http://en.wikipedia.org/wiki/Escapement
Parameter | Change | Force | Explosion | A sudden increase in volume and release of energy in an extreme manner, usually with the generation of high temperatures and the release of gases. |  | http://en.wikipedia.org/wiki/Explosion
Parameter | Change | Force | Explosive Lens | A device composed of several explosive charges that are shaped in such a way as to change the shape of the detonation wave passing through it; conceptually similar to the effect of an optical lens on light |  | http://en.wikipedia.org/wiki/Explosive_lens
Parameter | Change | Force | Ferrofluid | A liquid which becomes strongly magnetised in the presence of a magnetic field. Ferrofluids are colloidal mixtures composed of nanoscale ferromagnetic, or ferrimagnetic, particles suspended in a carrier fluid, usually an organic solvent or water. The ferromagnetic nano-particles are coated with a surfactant to prevent their agglomeration (due to van der Waals and magnetic forces). |  | http://en.wikipedia.org/wiki/Ferrofluid
Parameter | Change | Force | Ferromagnetism | The mechanism by which certain materials (such as iron) form permanent magnets and/or exhibit strong interactions with magnets. Responsible for commonly observed magnetism phenomena, e.g. 'fridge magnets. A material is 'ferromagnetic' only if all its magnetic ions add a positive contribution to the net magnetisation. If some of them subtract from the net magnetisation (i.e. are partially anti-aligned), then the material is 'ferrimagnetic'. |  | http://en.wikipedia.org/wiki/Ferromagnetism
Parameter | Change | Force | Fin | A flat surface that extends from an object, usually for the purpose of increasing surface area, increasing stiffness or for obtaining a hydrodynamic or aerodynamic interaction with an external relatively moving fluid. |  | https://en.wikipedia.org/wiki/Fin
Parameter | Change | Force | Fluid Hammer | A pressure surge or wave resulting when a fluid in motion is forced to stop or change direction suddenly (Momentum Change). Water hammer commonly occurs when a valve is closed suddenly at an end of a pipeline system, and a pressure wave propagates in the pipe. |  | http://en.wikipedia.org/wiki/Water_hammer
Parameter | Change | Force | Flywheel | A mechanical device with significant moment of inertia used as a storage device for rotational energy. Flywheels resist changes in their rotational speed, which helps steady the rotation of the shaft when a fluctuating torque is exerted on it by its power source such as a piston-based (reciprocating) engine, or when the load placed on it is intermittent (such as a piston pump). | By transfering energy from the field into the kinetic rotational energy of the flywheel. | http://en.wikipedia.org/wiki/Flywheel
Parameter | Change | Force | Foil (fluid mechanics) | A surface designed to maximize lift (force generated perpendicular to the fluid flow) while minimizing drag (force generated in the direction of the fluid flow) in a given range of conditions. Foils may be designed to operate in any fluid, such as air or water. |  | http://en.wikipedia.org/wiki/Foil_(fluid_mechanics)
Parameter | Change | Force | Force | That which can cause an object with mass to accelerate. Force has both magnitude & direction, i.e. it's a vector quantity. An object with constant mass will accelerate in proportion to the net force acting upon it and in inverse proportion to its mass (or the net force on an object is equal to the rate of change of momentum it experiences). Forces acting on objects may cause them to rotate or deform, or result in a change in pressure. |  | http://en.wikipedia.org/wiki/Force
Parameter | Change | Force | Galvanometer | An analog electromechanical transducer that produces a rotary deflection, through a limited arc, in response to electric current flowing through its coil. |  | http://en.wikipedia.org/wiki/Galvanometer
Parameter | Change | Force | Gear | A gear (or more correctly a gear wheel) is a rotating machine part having cut teeth, or cogs, which mesh with another toothed part in order to transmit torque. Two or more gears working in tandem are called a transmission and can produce a mechanical advantage through a gear ratio and thus may be considered a simple machine. Geared devices can change the speed, magnitude, and direction of a power source. | For example, absorbing a mechanical field. | http://en.wikipedia.org/wiki/Gear
Parameter | Change | Force | Gravitation | A natural phenomenon by which objects with mass attract one another. In everyday life, gravitation is most commonly thought of as the agency which lends weight to objects with mass. |  | http://en.wikipedia.org/wiki/Gravitation
Parameter | Change | Force | Gyroscope | A device for measuring or maintaining orientation, based on the principles of angular momentum. The device is a spinning wheel or disk whose axle is free to take any orientation. This orientation changes much less in response to a given external torque than it would without the large angular momentum associated with the gyroscope's high rate of spin. |  | http://en.wikipedia.org/wiki/Gyroscope
Parameter | Change | Force | Halbach Array | A special arrangement of permanent magnets that augments the magnetic field on one side of the array while cancelling the field to near zero on the other side. Has many applications ranging from the humble refrigerator magnet through industrial applications such as the brushless AC motor and magnetic coupling, to high-tech applications such as wiggler magnets used in particle accelerators and free electron lasers. |  | http://en.wikipedia.org/wiki/Halbach_array
Parameter | Change | Force | Heat Engine | A system that performs the conversion of heat energy to mechanical work by exploiting the temperature gradient between a hot 'source' and a cold 'sink'. Heat is transferred from the source, through the 'working body' of the engine, to the sink, and in this process some of the heat is converted into work by exploiting the properties of a working substance (usually a gas or liquid). |  | http://en.wikipedia.org/wiki/Heat_engine
Parameter | Change | Force | Hooke's Law | Hooke's law of elasticity is an approximation that states that the extension of a spring is in direct proportion with the load added to it as long as this load does not exceed the elastic limit. Materials for which Hooke's law is a useful approximation are known as linear-elastic or 'Hookean' materials. |  | http://en.wikipedia.org/wiki/Hooke%27s_law
Parameter | Change | Force | Hydraulic Press | A hydraulic mechanism for applying a large lifting or compressive force. It is the hydraulic equivalent of a mechanical lever. |  | http://en.wikipedia.org/wiki/Hydraulic_press
Parameter | Change | Force | Hydrogen Peroxide | (H2O2) A very pale blue liquid which appears colorless in a dilute solution, slightly more viscous than water. It is a weak acid. It has strong oxidizing properties and is therefore a powerful bleaching agent that has also found use as a disinfectant, as an oxidizer, as an antiseptic, and in rocketry. The oxidizing capacity of hydrogen peroxide is so strong that the chemical is considered a highly reactive oxygen species. |  | http://en.wikipedia.org/wiki/Hydrogen_Peroxide
Parameter | Change | Force | Impact Force | A high force or shock applied over a short time period. Such a force or acceleration can sometimes have a greater effect than a lower force applied over a proportionally longer time period. |  | http://en.wikipedia.org/wiki/Impact_force
Parameter | Change | Force | Inclined Plane | A flat surface whose endpoints are at different heights. By moving an object up an inclined plane rather than completely vertically, the amount of force required is reduced, at the expense of increasing the distance the object must travel. |  | http://en.wikipedia.org/wiki/Inclined_plane
Parameter | Change | Force | Inertia | The resistance of any physical object to a change in its state of motion or rest. It is proportional to an object's mass. |  | http://en.wikipedia.org/wiki/Inertia
Parameter | Change | Force | Ion Wind | A stream of ionized fluid generated by a strong electric field (typically a sharp conductive point) exceeding the corona discharge inception voltage gradient, ionizing the air about the tip, creating a small jet of plasma. Ionised air molecules have the same polarity as the charged tip, so are replused as a like-charged ion cloud, that expands due to the repulsion between ions, creating an electric 'wind' and a hissing noise due to pressure change. |  | http://en.wikipedia.org/wiki/Ion_wind
Parameter | Change | Force | Ionisation | The physical process of converting an atom or molecule into an ion by adding or removing charged particles such as electrons or other ions. |  | http://en.wikipedia.org/wiki/Ionisation
Parameter | Change | Force | Jet | A coherent stream of fluid (e.g. gas or liquid) that is projected into a surrounding medium, usually from some kind of a nozzle or aperture. Jets can travel long distances without dissipating. |  | http://en.wikipedia.org/wiki/Jet_(fluid)
Parameter | Change | Force | Johnsen-Rahbek Effect | An attractive force that occurs when an electric potential is applied across the boundary between a metallic surface and the surface of a semiconducting material. The magnitude of the force depends on the voltage and the specific materials involved. |  | http://en.wikipedia.org/wiki/Johnsen%E2%80%93Rahbek_effect
Parameter | Change | Force | Lever | A rigid object that is used with an appropriate fulcrum or pivot point to multiply the mechanical force that can be applied to another object. |  | http://en.wikipedia.org/wiki/Lever
Parameter | Change | Force | Lewis | A type of lifting device used to lift large stones from above. It is inserted into a specially prepared hole or 'seating' in the top of a stone, directly above its centre of mass. It works by applying principles of the lever and utilises the weight of the stone to act on the long lever-arms which in turn results in a very high reaction force and friction where the short lever-arms make contact with the stone inside the hole thereby preventing slipping. |  | http://en.wikipedia.org/wiki/Lewis_(lifting_appliance)
Parameter | Change | Force | Lorentz Force | The force on a point charge due to electromagnetic fields. When a wire carrying an electrical current is placed in a magnetic field, each of the moving charges, which comprise the current, experiences the Lorentz force, and together they can create a macroscopic force on the wire (sometimes called the Laplace force). |  | http://en.wikipedia.org/wiki/Lorentz_force
Parameter | Change | Force | Magnetic Shape Memory | Magnetic shape memory (MSM) alloys, or ferromagnetic shape memory alloys (FSMA), are ferromagnetic materials exhibiting large changes in shape and size under the influence of an applied magnetic field due to martensitic phase transformation. |  | http://en.wikipedia.org/wiki/Magnetic_shape_memory
Parameter | Change | Force | Magnetoelastic Effects | A group of effects including Magnetostriction (or Joule Magnetostriction), Delta-E Effect, Wiedemann Effect, Magnetovolume Effect, and their Inverses: Villari Effect, Delta-E Effect, Matteucci Effect and the Nagaoka-Honda Effect.
Parameter | Change | Force | Magnetohydrodynamic Effect | A magnetic field can induce currents in a moving conductive fluid, which create forces on the fluid, and also change the magnetic field itself. |  | http://en.wikipedia.org/wiki/Magneto-hydrodynamics
Parameter | Change | Force | Magnetorheological Fluid | A suspension of micrometer-sized magnetic particles in a carrier fluid, usually a type of oil. When subjected to a magnetic field, the fluid greatly increases its apparent viscosity, to the point of becoming a viscoelastic solid. The yield stress of the fluid when in its active ('on') state can be controlled very accurately by varying the magnetic field intensity, hence the fluid's ability to transmit force can be controlled with an electromagnet, which gives rise to its many possible control-based applications. | If the shock absorbers of a vehicle's suspension are filled with MR fluid instead of plain oil, and the whole device surrounded with an electromagnet, the viscosity of the fluid (and hence the amount of damping provided by the shock absorber) can be varied depending on driver preference or the weight being carried by the vehicle - or it may be dynamically varied in order to provide stability control. | http://en.wikipedia.org/wiki/Magnetorheological_fluid
Parameter | Change | Force | Magnetostriction | A property of ferromagnetic materials that causes them to change their shape or dimensions during the process of magnetisation. The variation of material's magnetisation due to the applied magnetic field changes the magnetostrictive strain until reaching its saturation value. This effect can cause losses due to frictional heating in susceptible ferromagnetic cores. | Through heating resulting from collapse of cavitation bubbles resulting from the manetostriction effect on a magnetic liquid. | http://en.wikipedia.org/wiki/Magnetostriction
Parameter | Change | Force | Magnetovolume Effect | One of a group of Magnetoelastic Effects. Volume change due to magnetisation (most evident near the Curie temperature) | By combining a materials having different susceptibilities to the magnetovolume effect.
Parameter | Change | Force | Magnus Effect | The phenomenon whereby a spinning object flying in a fluid creates a whirlpool of fluid around itself, and experiences a force perpendicular to the line of motion and away from the direction of spin. The overall behaviour is similar to that around an aerofoil with a circulation which is generated by the mechanical rotation, rather than by aerofoil action. |  | http://en.wikipedia.org/wiki/Magnus_effect
Parameter | Change | Force | Mechanical Advantage | Force amplification achieved by using a tool, mechanical device or machine system. Ideally, the device preserves the input power and simply trades off forces against movement to obtain a desired amplification in the output force. |  | http://en.wikipedia.org/wiki/Mechanical_advantage
Parameter | Change | Force | Mechanical Force | A mechanical influence that causes a free body to undergo an acceleration. |  | http://en.wikipedia.org/wiki/Force
Parameter | Change | Force | Meissner Body | A surface of constant width constructed by replacing three of the edge arcs of a Reuleaux tetrahedron by curved patches formed as the surfaces of rotation of a circular arc. It has been conjectured (but not yet proved) that Meissner Bodies are the minimum-volume three-dimensional shapes of constant width. | By acting as a rolling support of constant width. | http://en.wikipedia.org/wiki/Reuleaux_tetrahedron#Meissner_bodies
Parameter | Change | Force | Moment of Inertia | (or mass moment of inertia, rotational inertia, polar moment of inertia of mass, or the angular mass). The inertia of a rotating body with respect to its rotation. The moment of inertia plays much the same role in rotational dynamics as mass does in linear dynamics, |  | http://en.wikipedia.org/wiki/Moment_of_inertia
Parameter | Change | Force | Negative Thermal Expansion | A physicochemical process in which some materials contract upon heating rather than expanding as most materials do. Materials which undergo this unusual process have a range of potential engineering, photonic, electronic, and structural applications. For example, mixing a negative thermal expansion material with a 'normal' material which expands on heating, could result in a zero expansion composite material. |  | http://en.wikipedia.org/wiki/Negative_thermal_expansion
Parameter | Change | Force | Osmosis | A physical process in which a solvent moves, without input of energy, across a semipermeable membrane (permeable to the solvent, but not the solute) separating two solutions of different concentrations.Osmosis releases energy, and can be made to do work. |  | http://en.wikipedia.org/wiki/Osmosis
Parameter | Change | Force | Parachute | A device used to slow the motion of an object through an atmosphere by creating drag, or in the case of ram-air parachutes, aerodynamic lift. |  | http://en.wikipedia.org/wiki/Parachute
Parameter | Change | Force | Pascal's Law | (or the Principle of transmission of fluid-pressure) Pressure exerted anywhere in a confined incompressible fluid is transmitted equally in all directions throughout the fluid such that the pressure ratio (initial difference) remains same. | In the case of a divided solid dispersed within a liquid. | http://en.wikipedia.org/wiki/Pascal%27s_law
Parameter | Change | Force | Pendulum | A weight suspended from a pivot so that it can swing freely | By storage of gravitational potential and/or kinetic energy. | http://en.wikipedia.org/wiki/Pendulum
Parameter | Change | Force | Piezoelectric Effect | Generation of electrical charge in certain solid materials (notably crystals, certain ceramics, and biological matter such as bone, DNA and various proteins) in response to applied mechanical strain. The piezoelectric effect is a reversible process in that materials also exhibit the reverse piezoelectric effect (the internal generation of a mechanical force resulting from an applied electrical field). |  | http://en.wikipedia.org/wiki/Piezoelectric_effect
Parameter | Change | Force | Piezomagnetism | A phenomenon observed in some antiferromagnetic crystals. It is characterised by a linear coupling between the system's magnetic polarisation and mechanical strain. In a piezomagnetic, one may induce a spontaneous magnetic moment by applying physical stress, or a physical deformation by applying a magnetic field. Piezomagnetism differs from the related property of magnetostriction. |  | http://en.wikipedia.org/wiki/Piezomagnetism
Parameter | Change | Force | Pressure Drop | Pressure is an effect which occurs when a force is applied on a surface. Pressure is transmitted to solid boundaries or across arbitrary sections of fluid normal to these boundaries or sections at every point. Rapid pressure drop is a useful technique for applying force or breaking objects apart. |  | http://en.wikipedia.org/wiki/Pressure
Parameter | Change | Force | Pressure Gradient | A fluid (gas or liquid) subject to a pressure gradient results in a net force that is directed from high to low pressure (the 'pressure gradient force'). | In the case of a divided solid dispersed in a fluid. | http://en.wikipedia.org/wiki/Pressure_gradient
Parameter | Change | Force | Pressure Increase | Pressure is an effect which occurs when a force is applied on a surface. Pressure is transmitted to solid boundaries or across arbitrary sections of fluid normal to these boundaries or sections at every point. |  | http://en.wikipedia.org/wiki/Pressure
Parameter | Change | Force | Pseudo Stirling Cycle | (also known as the adiabatic Stirling cycle), is a thermodynamic cycle with an adiabatic working volume and isothermal heater and cooler, in contrast to the Stirling cycle with an isothermal working space.The working fluid has no bearing on the maximum thermal efficiencies of the pseudo Stirling cycle. |  | http://en.wikipedia.org/wiki/Pseudo_Stirling_cycle
Parameter | Change | Force | Pulley | A wheel with a groove between two flanges around its circumference. A rope, cable or belt usually runs inside the groove. Pulleys are used to change the direction of an applied force, transmit rotational motion, or realize a mechanical advantage in either a linear or rotational system of motion. |  | http://en.wikipedia.org/wiki/Pulley
Parameter | Change | Force | Pulse Jet | A type of jet engine in which combustion occurs in pulses. Pulse jet engines can be made with few or no moving parts and are capable of running statically (i.e. there is no need to have air forced into the inlet, such as by forward motion). |  | https://en.wikipedia.org/wiki/Pulsejet
Parameter | Change | Force | Pulser Pump | A combination of a trompe and an air lift pump that uses gravity to pump water to a higher elevation. It has no moving parts. |  | http://www.appropedia.org/Pulser_pump
Parameter | Change | Force | Pump | A device used to move fluids, such as liquids, gases or slurries. |  | http://en.wikipedia.org/wiki/Pump
Parameter | Change | Force | Reaction (physics) | In classical mechanics, Newton's third law states that forces occur in pairs: the Action and the Reaction. Both forces are equal in magnitude and opposite in direction. The distinction between action and reaction is purely arbitrary: any one of the two forces can be considered an action, in which case the other (corresponding) force automatically becomes its associated reaction. |  | http://en.wikipedia.org/wiki/Reaction_(physics)
Parameter | Change | Force | Reaction Wheel | A type of flywheel used primarily by spacecraft to change their angular momentum without rockets or other reaction devices. Cab provide very precise changes in angle and hence spacecraft's attitude. Also applicable to non-spacecraft systems. |  | http://en.wikipedia.org/wiki/Reaction_wheel
Parameter | Change | Force | Rocket | A jet engine that uses only propellant mass for forming its high speed propulsive jet. Rocket engines are reaction engines. Since they need no external material to form their jet, rocket engines can be used for spacecraft propulsion as well as terrestrial uses, such as missiles. Most rocket engines are internal combustion engines, although non combusting forms also exist. |  | http://en.wikipedia.org/wiki/Rocket_engine
Parameter | Change | Force | Roller | A cylindrical device that rotates around its principle axis, typically to perform useful work, such as the compression of sheet metal between a pair of rollers.
Parameter | Change | Force | Rubber Band Thermodynamics | Stretching a rubber band will cause it to release heat, while releasing it after it has been stretched will lead it to absorb heat, causing its surroundings to become cooler. Heating causes a rubber band to contract, and cooling causes expansion. |  | http://en.wikipedia.org/wiki/Rubber_band#Thermodynamics
Parameter | Change | Force | Screw | A helical inclined plane. A screw can convert a rotational force (torque) to a linear force and vice versa. |  | http://en.wikipedia.org/wiki/Screw_(simple_machine)
Parameter | Change | Force | Shape Memory Alloy | An alloy that 'remembers' its original, cold-forged shape: returning the pre-deformed shape by heating. This material is a lightweight, solid-state alternative to conventional actuators such as hydraulic, pneumatic, and motor-based systems. |  | http://en.wikipedia.org/wiki/Shape_memory_alloy
Parameter | Change | Force | Shape Memory Polymer | Polymeric smart materials that have the ability to return from a deformed state (temporary shape) to their original (permanent) shape induced by an external stimulus, such as temperature change. SMPs can retain two or sometimes three shapes, and the transition between those is induced by temperature, electric field, or magnetic field, light or solution. |  | http://en.wikipedia.org/wiki/Shape-memory_polymer
Parameter | Change | Force | Shaped Charge | An explosive charge shaped to focus the effect of the explosive's energy. Various types are used to cut and form metal, initiate nuclear weapons, in the oil and gas industry and to penetrate armour. A typical modern lined shaped charge can penetrate armor steel to a depth of 7 or more times the diameter of the charge's cone, though greater depths of 10 times and above are now feasible. | There is an accumulation of energy at the point of focus of the shaped charge. | http://en.wikipedia.org/wiki/Shaped_charge
Parameter | Change | Force | Shock Wave | A type of propagating disturbance. Like an ordinary wave, it carries energy and can propagate through a medium (solid, liquid, gas or plasma) or through a field such as the electromagnetic field. Characterized by an abrupt, nearly discontinuous change in the characteristics of the medium. Associated with rapid rise in pressure, temperature and density of the flow. A shock wave travels through most media at a higher speed than an ordinary wave. |  | http://en.wikipedia.org/wiki/Shock_wave
Parameter | Change | Force | Solenoid | A coil wound into a tightly packed helix. In physics, the term solenoid refers to a long, thin loop of wire, often wrapped around a metallic core, which produces a magnetic field when an electric current is passed through it. Solenoids are important because they can create controlled magnetic fields and can be used as electromagnets. |  | http://en.wikipedia.org/wiki/Solenoid
Parameter | Change | Force | Spanish Windlass | A simple machine for applying a tension between two objects to pull them together. Consists of a continuous loop of rope passing around the objects and a beam (e.g. a stick) passing through the middle of the loop. Rotation of the beam around the axis of the loop causes the loop to twist around itself, effectivly shortening its length and so pulling the objects towards each another. |  | http://www.wikihow.com/Make-a-Spanish-Windlass
Parameter | Change | Force | Spring | An elastic object used to store mechanical energy. |  | https://en.wikipedia.org/wiki/Spring_(device)
Parameter | Change | Force | Steam Explosion | A violent boiling or flashing of water into steam, occurring when water is either superheated, rapidly heated by fine hot debris produced within it, or the interaction of molten metals . The water changes from a liquid to a gas with extreme speed, increasing dramatically in volume. |  | http://en.wikipedia.org/wiki/Steam_explosion
Parameter | Change | Force | Stewart Platform | A type of parallel robot that incorporates six prismatic actuators, commonly hydraulic jacks. These actuators are mounted in pairs to the mechanism's base, crossing over to three mounting points on a top plate. Devices placed on the top plate can be moved in the six degrees of freedom in which it is possible for a freely-suspended body to move. |  | http://en.wikipedia.org/wiki/Stewart_platform
Parameter | Change | Force | Stirling Cycle | A thermodynamic cycle that describes the general class of Stirling devices. The cycle is reversible: if supplied with mechanical power, it can function as a heat pump for heating or refrigeration cooling, or cryogenic cooling. The cycle is a closed-cycle (the working fluid is permanently contained within the thermodynamic system) regenerative (uses an internal heat exchanger) cycle with a gaseous working fluid. |  | http://en.wikipedia.org/wiki/Stirling_cycle
Parameter | Change | Force | Stockbridge Damper | A tuned mass damper used to suppress wind-induced vibrations on taut cables, such as overhead power lines. The dumbbell-shaped device consists of two masses at the ends of a short length of cable or flexible rod, which is clamped at its middle to the main cable. The damper is designed to dissipate the energy of oscillations in the main cable to an acceptable level. |  | http://en.wikipedia.org/wiki/Stockbridge_damper
Parameter | Change | Force | Stress Relaxation | The decrease in stress with time in a viscoelatic material held at constant strain or deformation. |  | http://en.wikipedia.org/wiki/Stress_relaxation
Parameter | Change | Force | Suction | The flow of a fluid into a partial vacuum, or region of low pressure. The pressure gradient between this region and the ambient pressure will propel matter toward the low pressure area. |  | http://en.wikipedia.org/wiki/Suction
Parameter | Change | Force | Sun and Planet Gear | A method of converting between reciprocal motion and rotary motion |  | http://en.wikipedia.org/wiki/Sun_and_planet_gear
Parameter | Change | Force | Superlubricity | A regime of motion in which friction vanishes or very nearly vanishes. Superlubricity may occur when two crystalline surfaces slide over each other in dry incommensurate contact (also called structural lubricity). A state of ultralow friction can also be achieved when a sharp tip slides over a flat surface and the applied load is below a certain threshold. Such 'superlubric' threshold depends on the tip-surface interaction and the stiffness of the materials in contact. |  | http://en.wikipedia.org/wiki/Superlubricity
Parameter | Change | Force | Surface of Constant Width | A convex form whose width, measured by the distance between two opposite parallel planes touching its boundary, is the same regardless of the direction of those two parallel planes. The three-dimensional analogue of a curve of constant width, a two-dimensional shape with a constant distance between pairs of parallel tangent lines. A sphere is obviously a surface of constant width, but there are others, such as Meissner Bodies. |  | http://en.wikipedia.org/wiki/Surface_of_constant_width
Parameter | Change | Force | Swashplate | A device used in mechanical engineering to translate the motion of a rotating shaft into reciprocating motion, or to translate a reciprocating motion into a rotating one to replace the crankshaft in engine designs. |  | http://en.wikipedia.org/wiki/Swashplate
Parameter | Change | Force | Tension | The pulling force exerted by a string, cable, chain, or similar object on another object. It is the opposite of compression. |  | http://en.wikipedia.org/wiki/Tension_(physics)
Parameter | Change | Force | Tesla Turbine | (or boundary layer turbine, cohesion-type turbine or Prandtl layer turbine) A bladeless centrifugal flow turbine expander that uses the boundary layer effect and not a fluid impinging upon the blades as in a conventional turbine. Consists of a set of smooth disks, with nozzles applying a moving gas to the edge of the disk. The gases drag on the disk by viscosity and adhesion of the surface layer of the gas. As the gas slows and adds energy to the disks, it spirals in to the center exhaust. Since the rotor has no projections, it is very sturdy. | Using the turbine as a pump. | http://en.wikipedia.org/wiki/Tesla_turbine
Parameter | Change | Force | Thermal Contraction | The tendency of matter to reduce in volume (contract) in response to a change in temperature or when a substance is cooled. |  | http://en.wikipedia.org/wiki/Thermal_expansion
Parameter | Change | Force | Thermal Expansion | The tendency of matter to change in volume in response to a change in temperature or when a substance is heated. |  | http://en.wikipedia.org/wiki/Thermal_expansion
Parameter | Change | Force | Thermal Shock | Cracking as a result of rapid temperature change. Thermal shock occurs when a thermal gradient causes different parts of an object to expand by different amounts. This differential expansion can be understood in terms of stress or of strain, equivalently. At some point, this stress overcomes the strength of the material, causing a crack to form. If nothing stops this crack from propagating through the material, it will cause the object's structure to fail. |  | http://en.wikipedia.org/wiki/Thermal_shock
Parameter | Change | Force | Thermo-magnetic Motor | Thermo-magnetic motors work by heating a ferromagnetic material above its curie point (where it becomes non-magnetic) and then cooling it below that critical temperature. Experiments have only produced extremely inefficient working prototypes. |  | http://en.wikipedia.org/wiki/Thermo-magnetic_motor
Parameter | Change | Force | Tidal Force | A situation in which a body or material (for example, tidal water, or the Moon) is mainly under the gravitational influence of a second body (for example, the Earth), but is also perturbed by the gravitational effects of a third body (for example, by the Moon in the case of tidal water, or by the Sun in the case of the Moon). |  | http://en.wikipedia.org/wiki/Tidal_force
Parameter | Change | Force | Torque | Torque (also called moment or moment of force) is the tendency of a force to rotate an object about an axis, fulcrum, or pivot. Just as a force is a push or a pull, a torque can be thought of as a twist. Torque is the rotational analogue of Force. |  | http://en.wikipedia.org/wiki/Torque
Parameter | Change | Force | Torsion Spring | A flexible elastic object that stores mechanical energy when it is twisted. The amount of force (actually torque) it exerts is proportional to the amount it is twisted. A torsion spring is often made from a wire, ribbon, or bar of metal or rubber, while more delicate ones are made of silk, glass, or quartz fibers. |  | http://en.wikipedia.org/wiki/Torsion_spring
Parameter | Change | Force | Tuned Mass Damper | A device to stabilise against violent motion caused by harmonic vibration. A tuned damper reduces the vibration of a system with a comparatively lightweight component so that the worst-case vibrations are less intense. Roughly speaking practical systems are tuned to either move the main mode away from a troubling excitation frequency, or to add damping to a resonance that is difficult or expensive to damp directly. . |  | http://en.wikipedia.org/wiki/Tuned_mass_damper
Parameter | Change | Force | Turbulence | A fluid regime characterised by chaotic, stochastic property changes. This includes low momentum diffusion, high momentum convection, and rapid variation of pressure and velocity in space and time (flow that is not turbulent is called laminar flow). | Though turbulence in the medium carrying the field. | http://en.wikipedia.org/wiki/Turbulence
Parameter | Change | Force | Ultrasonic Motor | A type of electric motor powered by the ultrasonic vibration of a component, the stator, placed against another component, the rotor or slider depending on the scheme of operation (rotation or linear translation). |  | http://en.wikipedia.org/wiki/Ultrasonic_motor
Parameter | Change | Force | Velocity Ratio | In a machine, the ratio between the distance moved by the point of effort to that of the point of load. |  | http://en.wikipedia.org/wiki/Velocity_ratio
Parameter | Change | Force | Villari Effect | (or Inverse Magnetostrictive Effect) The change of the magnetic susceptibility of a material when subjected to a mechanical stress. | In the case of a magnetic field. | http://en.wikipedia.org/wiki/Inverse_magnetostrictive_effect
Parameter | Change | Force | Viscoelasticity | The property of exhibiting both viscous and elastic characteristics when undergoing deformation. |  | http://en.wikipedia.org/wiki/Viscoelasticity
Parameter | Change | Force | Viscous Damping | A damping system based upon the passage of a viscous fluid through small apperture or other restriction (such as the gap between lubrictaed parts).
Parameter | Change | Force | Voitenko Compressor | A shaped charge adapted from its original purpose of piercing thick steel armour to the task of accelerating shock waves. It slightly resembles a wind tunnel. |  | http://en.wikipedia.org/wiki/Voitenko_compressor
Parameter | Change | Force | Vortex Generator | An aerodynamic surface, consisting of a small vane that creates a vortex. Vortex generators can be found on many devices, but the term is most often used in aircraft design. Vortex generators are likely to be found on the external surfaces of vehicles where flow separation is a potential problem because vortex generators delay flow separation. |  | http://en.wikipedia.org/wiki/Vortex_generator
Parameter | Change | Force | Wedge | A triangular shaped tool, a compound and portable inclined plane. It can be used to separate two objects, or portions of objects, lift an object, or hold an object in place. It operates by converting a force applied to the wide end into forces perpendicular to the inclined surfaces. |  | http://en.wikipedia.org/wiki/Wedge_(mechanical_device)
Parameter | Change | Force | Wheel | A circular device capable of rotating on its axis, typically facilitating movement whilst supporting a load, or performing useful work. | By storing rotational kinetic energy.
Parameter | Change | Force | Wheel and Axle | A simple torque multiplier consisting of a wheel turned by an axle (or an axle turned by a wheel) |  | http://en.wikipedia.org/wiki/Wheel_and_axle
Parameter | Change | Force | Wiedemann Effect | A magnetoelastic effect. The twisting of a magnetic material when a helical magnetic field is applied to it. |  | http://en.wikipedia.org/w/index.php?title=Wiedemann_effect
Parameter | Change | Force | Wind | The flow of air or other gases that compose an atmosphere |  | http://en.wikipedia.org/wiki/Wind
Parameter | Change | Force | Worm Drive | A gear arrangement in which a worm (which is a gear in the form of a screw) meshes with a worm gear (which is similar in appearance to a spur gear). Like other gear arrangements, a worm drive can reduce rotational speed or allow higher torque to be transmitted. |  | http://en.wikipedia.org/wiki/Worm_drive
Parameter | Change | Force | Yarkovsky Effect | A force acting on a rotating body in space caused by the anisotropic emission of thermal photons, which carry momentum. It is usually considered in relation to meteoroids or small asteroids (about 10 cm to 10 km in diameter), as its influence is most significant for these bodies. |  | http://en.wikipedia.org/wiki/Yarkovsky_effect
Parameter | Change | Frequency | Cam | A projecting part of a rotating wheel or shaft that strikes a lever at one or more points on its circular path. The cam can be a simple tooth, as is used to deliver pulses of power to a steam hammer, for example, or an eccentric disc or other shape that produces a smooth reciprocating (back and forth) motion. A device that translates movement from circular to reciprocating (or sometimes oscillating) |  | http://en.wikipedia.org/wiki/Cam
Parameter | Change | Frequency | Capacitance | The property of a device or material medium to store an electric charge as a result of an electric potential. The most common form of charge storage device is a two-plate capacitor. |  | http://en.wikipedia.org/wiki/Capacitance
Parameter | Change | Frequency | Compton Scattering | The decrease in energy (increase in wavelength) of an X-ray or gamma ray photon, when it interacts with matter. |  | http://en.wikipedia.org/wiki/Compton_scattering
Parameter | Change | Frequency | Eccentric | A rotating object (typically circular) having its centre offset from the axis of rotation. It can be used, for example, to convert rotary into linear reciprocating motion. |  | http://en.wikipedia.org/wiki/Eccentric_(mechanism)
Parameter | Change | Frequency | Electro-Optic Effects | A change in the optical properties of a material in response to an electric field that varies slowly compared with the frequency of light. The term encompasses a number of distinct phenomena, which can be subdivided into a) change of the absorption (electroabsorption, Franz-Keldysh effect, Quantum-confined Stark effect, electro-chromatic effect) and b) change of the refractive index(Pockels effect, Kerr Effect, electro-gyration) |  | http://en.wikipedia.org/wiki/Electro-optic_effect
Parameter | Change | Frequency | Filter (electronic) | Electronic circuits which perform signal processing functions, specifically intended to remove unwanted signal components and/or enhance wanted ones. |  | http://en.wikipedia.org/wiki/Electronic_filter
Parameter | Change | Frequency | Fluorescence | Fluorescence is a luminescence that is mostly found as an optical phenomenon in cold bodies, in which the molecular absorption of a photon triggers the emission of a photon with a longer (less energetic) wavelength. The energy difference between the absorbed and emitted photons ends up as molecular rotations, vibrations or heat. Sometimes the absorbed photon is in the ultraviolet range, and the emitted light is in the visible range. |  | http://en.wikipedia.org/wiki/Flourescence
Parameter | Change | Frequency | Flutter | A dynamic instability of an elastic structure in a fluid flow, caused by positive feedback between the body's deflection and the force exerted by the fluid flow. |  | http://en.wikipedia.org/wiki/Aeroelasticity#Flutter
Parameter | Change | Frequency | Gear | A gear (or more correctly a gear wheel) is a rotating machine part having cut teeth, or cogs, which mesh with another toothed part in order to transmit torque. Two or more gears working in tandem are called a transmission and can produce a mechanical advantage through a gear ratio and thus may be considered a simple machine. Geared devices can change the speed, magnitude, and direction of a power source. | For example, absorbing a mechanical field. | http://en.wikipedia.org/wiki/Gear
Parameter | Change | Frequency | Gravitational Redshift | Light or other forms of electromagnetic radiation of a certain wavelength originating from a source placed in a region of stronger gravitational field (and which could be said to have climbed 'uphill' out of a gravity well) will be found to be of longer wavelength when received by an observer in a region of weaker gravitational field. If applied to optical wave-lengths this manifests itself as a change in the colour of the light as the wavelength is shifted toward the red (less energetic, longer in wavelength, and lower in frequency) end of the spectrum. |  | http://en.wikipedia.org/wiki/Gravitational_redshift
Parameter | Change | Frequency | Helmholtz Resonance | The phenomenon of air resonance in a cavity, such as when one blows across the top of an empty bottle. |  | http://en.wikipedia.org/wiki/Helmholtz_resonance
Parameter | Change | Frequency | Heterodyne | In radio and signal processing, heterodyning is the generation of new frequencies by mixing, or multiplying, two oscillating waveforms. It is useful for modulation and demodulation of signals, or placing information of interest into a useful frequency range. |  | http://en.wikipedia.org/wiki/Heterodyne
Parameter | Change | Frequency | Hot Chocolate Effect | The pitch heard from tapping a cup of hot liquid rises after addition of a soluble powder. May be observed by stirring chocolate powder into a mug of hot milk, tapping bottom of mug with a spoon while milk is in motion. Pitch of the taps will increase progressively. Subsequent stirring decreases the pitch. Due to the effect of bubble density on the speed of sound in the liquid. The note heard is the frequency of standing wave with fixed wavelength of liquid column height. |  | http://en.wikipedia.org/wiki/Hot_chocolate_effect
Parameter | Change | Frequency | Image Processing | Processing of images using mathematical operations by using any form of signal processing for which the input is an image, a series of images, or a video, such as a photograph or video frame The output of image processing may be either an image or a set of characteristics or parameters related to the image. |  | https://en.wikipedia.org/wiki/Image_processing
Parameter | Change | Frequency | Interference | The addition (superposition) of two or more waves that result in a new wave pattern. As most commonly used, the term interference usually refers to the interaction of waves which are correlated or coherent with each other, either because they come from the same source or because they have the same or nearly the same frequency. | By constructive interference. | http://en.wikipedia.org/wiki/Interference#Constructive_and_destructive_interference
Parameter | Change | Frequency | Inverse Compton Scattering | The increase in energy (decrease in wavelength) of an X-ray or gamma ray photon, when it interacts with matter. |  | http://en.wikipedia.org/wiki/Compton_scattering
Parameter | Change | Frequency | Moiré Effect | An interference pattern created, for example, when two grids are overlaid at an angle, or when they have slightly different mesh sizes. |  | http://en.wikipedia.org/wiki/Moire_effect
Parameter | Change | Frequency | Oloid | A three-dimensional solid formed by taking the convex hull of the shape made by intersecting two disks of equal radius at right angles within one another, with the distance between the centers of the disks equal to their radius. The only known object other than some members of the sphericon family that develops its entire surface while rolling. | An oloid develops a tumbling motion when rolled along a plane. This may be exploited to compress granular solids placed on the plane.. | http://en.wikipedia.org/wiki/Oloid
Parameter | Change | Frequency | Pendulum | A weight suspended from a pivot so that it can swing freely | By storage of gravitational potential and/or kinetic energy. | http://en.wikipedia.org/wiki/Pendulum
Parameter | Change | Frequency | Photoacoustic Doppler Effect | A specific kind of Doppler effect, which occurs when an intensity modulated light wave induces a photoacoustic wave on moving particles with a specific frequency. The observed frequency shift is a good indicator of the velocity of the illuminated moving particles. A potential biomedical application is measuring blood flow. |  | http://en.wikipedia.org/wiki/Photoacoustic_Doppler_effect
Parameter | Change | Frequency | Reuleaux Triangle | A constant width curve based on an equilateral triangle. All points on a side are equidistant from the opposite vertex. |  | http://en.wikipedia.org/wiki/Reuleaux_triangle
Parameter | Change | Frequency | Screw | A helical inclined plane. A screw can convert a rotational force (torque) to a linear force and vice versa. |  | http://en.wikipedia.org/wiki/Screw_(simple_machine)
Parameter | Change | Frequency | Second Harmonic Generation | (or frequency doubling) A nonlinear optical process, in which photons interacting with a nonlinear material are effectively combined to form new photons with twice the energy, and therefore twice the frequency and half the wavelength of the initial photons. |  | http://en.wikipedia.org/wiki/Second-harmonic_generation
Parameter | Change | Frequency | Sphericon | A three-dimensional solid with one side and two edges. May be constructed from a bicone (a double cone) with an apex of 90 degrees, by splitting the bicone along a plane through both apexes, rotating one of the two halves by 90 degrees, and reattaching the two halves. When rolled on a flat surface, every point on the surface of a sphericon comes in contact with the surface it is rolling on. |  | http://en.wikipedia.org/wiki/Sphericon
Parameter | Change | Frequency | Stewart Platform | A type of parallel robot that incorporates six prismatic actuators, commonly hydraulic jacks. These actuators are mounted in pairs to the mechanism's base, crossing over to three mounting points on a top plate. Devices placed on the top plate can be moved in the six degrees of freedom in which it is possible for a freely-suspended body to move. |  | http://en.wikipedia.org/wiki/Stewart_platform
Parameter | Change | Frequency | Stroboscopic Effect | A visual phenomenon caused by aliasing that occurs when continuous motion is represented by a series of short or instantaneous samples. It occurs when the view of a moving object is represented by a series of short samples as distinct from a continuous view, and the moving object is in rotational or other cyclic motion at a rate close to the sampling rate. | In the case of a modulated field. | http://en.wikipedia.org/wiki/Stroboscopic_effect
Parameter | Change | Frequency | Surface Acoustic Wave | (SAW) An acoustic wave traveling along the surface of a material having some elasticity, with an amplitude that typically decays exponentially with the depth of the substrate. This kind of wave is commonly used in devices called SAW devices in electronics circuits. |  | http://en.wikipedia.org/wiki/Surface_acoustic_wave
Parameter | Change | Frequency | Swashplate | A device used in mechanical engineering to translate the motion of a rotating shaft into reciprocating motion, or to translate a reciprocating motion into a rotating one to replace the crankshaft in engine designs. |  | http://en.wikipedia.org/wiki/Swashplate
Parameter | Change | Frequency | Theremin | An early electronic musical instrument controlled without contact from the player. |  | http://en.wikipedia.org/wiki/Theremin
Parameter | Change | Frequency | Worm Drive | A gear arrangement in which a worm (which is a gear in the form of a screw) meshes with a worm gear (which is similar in appearance to a spur gear). Like other gear arrangements, a worm drive can reduce rotational speed or allow higher torque to be transmitted. |  | http://en.wikipedia.org/wiki/Worm_drive
Parameter | Change | Friction | Added Mass | (or Virtual Mass) The inertia added to a system because an accelerating or decelerating body must move (or deflect) some volume of surrounding fluid as it moves through it. |  | http://en.wikipedia.org/wiki/Added_mass
Parameter | Change | Friction | Adhesive | A compound that adheres or bonds two items together. Adhesives may come from either natural or synthetic sources. Some modern adhesives are extremely strong, and are becoming increasingly important in modern construction and industry. |  | http://en.wikipedia.org/wiki/Adhesive
Parameter | Change | Friction | Angle of Repose | (or critical angle of repose) The minimum angle made by the inclined plane with the horizontal surface such that the body lying on the inclined plane is just at the verge of sliding down along the inclined plane. When bulk granular materials are poured onto a horizontal surface, a conical pile will form. The internal angle between the surface of the pile and the horizontal surface is known as the angle of repose and is related to the density, surface area and shapes of the particles, and the coefficient of friction of the material. | For example, piles of granular material. | http://en.wikipedia.org/wiki/Angle_of_repose
Parameter | Change | Friction | Antibubble | A droplet of liquid surrounded by a thin film of gas, as opposed to a gas bubble, which is a sphere of gas surrounded by a thin film of liquid. Antibubbles are formed when liquid drops or flows turbulently into the same or another liquid. They can either skim across the surface of a liquid such as water (e.g. water globules), or be completely submerged in the liquid to which they are directed. |  | http://en.wikipedia.org/wiki/Antibubble
Parameter | Change | Friction | Antifoam | A collection of stabilised antibubbles (antibubble: a droplet of liquid surrounded by a thin film of gas, as opposed to a gas bubble, which is a sphere of gas surrounded by a thin film of liquid). |  | http://en.wikipedia.org/wiki/Antibubble
Parameter | Change | Friction | Axle | A central shaft for a rotating wheel or gear. | For example: a roller | http://en.wikipedia.org/wiki/Axle
Parameter | Change | Friction | Backlash | Clearance between mating components, sometimes described as the amount of lost motion due to clearance or slackness when movement is reversed and contact is re-established. |  | http://en.wikipedia.org/wiki/Backlash_(engineering)
Parameter | Change | Friction | Ball | A round, usually spherical but sometimes ovoid, object with various uses. |  | http://en.wikipedia.org/wiki/Ball
Parameter | Change | Friction | Ball Bearing | An annular bearing comprising an array of balls held within a track. |  | http://en.wikipedia.org/wiki/Ball_bearing
Parameter | Change | Friction | Basset Force | The force due to the lagging boundary layer development with changing relative velocity (acceleration) of bodies moving through a fluid. |  | http://en.wikipedia.org/wiki/Basset_force
Parameter | Change | Friction | Boundary Layer | A boundary layer is that layer of fluid in the immediate vicinity of a bounding surface. The boundary layer effect occurs at the field region in which all changes occur in the flow pattern. The boundary layer distorts surrounding nonviscous flow. |  | http://en.wikipedia.org/wiki/Boundary_layer
Parameter | Change | Friction | Boundary Layer Suction | A technique in which an air pump is used to extract the boundary layer at the wing or the inlet of an aircraft. Improving the air flow in this way can reduce drag. |  | http://en.wikipedia.org/wiki/Boundary_layer_suction
Parameter | Change | Friction | Brush | A device with bristles, wire or other filaments, used for cleaning, grooming hair, applying liquids such as paint, sealing gaps between moving surfaces, deburring and other kinds of surface finishing, and for many other purposes. |  | http://en.wikipedia.org/wiki/Brush
Parameter | Change | Friction | Capillary Condensation | The process by which multilayer adsorption from the vapour phase into a porous medium proceeds to the point at which pore spaces become filled with condensed liquid from the vapour phase. The unique aspect of capillary condensation is that vapor condensation occurs below the saturation vapor pressure of the pure liquid. Can affect contact between solids, modifying macroscopic adhesion & friction properties. |  | http://en.wikipedia.org/wiki/Capillary_condensation
Parameter | Change | Friction | Centrifugal Force | An outward force associated with rotation. Centrifugal force is one of several so-called pseudo-forces (or inertial forces), so named because, unlike real forces, they do not originate in interactions with other bodies situated in the environment of the particle upon which they act. Instead, centrifugal force originates in the rotation of the frame of reference within which observations are made. |  | http://en.wikipedia.org/wiki/Centrifugal_force
Parameter | Change | Friction | Coatings | A covering that is applied to an object. The aim of applying coatings is to improve surface properties of a bulk material usually referred to as a substrate. One can improve amongst others appearance, adhesion, wetability, corrosion resistance, wear resistance, scratch resistance, etc.. They may be applied as liquids, gases or solids. |  | http://en.wikipedia.org/wiki/Coatings
Parameter | Change | Friction | Composite Materials | (or composites for short) are engineered materials made from two or more constituent materials with significantly different physical or chemical properties and which remain separate and distinct on a macroscopic level within the finished structure. |  | http://en.wikipedia.org/wiki/Composite_material
Parameter | Change | Friction | Condensation | The change of the physical state of aggregation (or simply state) of matter from gaseous phase into liquid phase. |  | http://en.wikipedia.org/wiki/Condensation
Parameter | Change | Friction | Corrugation | The shaping of an object or surface into parallel ridges and grooves.
Parameter | Change | Friction | Couette Flow | The laminar flow of a viscous fluid in the space between two parallel plates, one of which is moving relative to the other. The flow is driven by virtue of viscous drag force acting on the fluid and the applied pressure gradient parallel to the plates. |  | http://en.wikipedia.org/wiki/Couette_flow
Parameter | Change | Friction | Crystallisation | The (natural or artificial) process of formation of solid crystals precipitating from a identical solution or melt, or more rarely deposited directly from a gas. Crystallisation is also a chemical solid-liquid separation technique, in which mass transfer of a solute from the liquid solution to a pure solid crystalline phase occurs. |  | http://en.wikipedia.org/wiki/Crystallisation
Parameter | Change | Friction | Curve of Constant Width | A convex planar shape whose width, defined as the perpendicular distance between two distinct parallel lines each intersecting its boundary in at least one point but not touching the interior, is the same regardless of the orientation of the curve. | For example a roller having a cross-section in the form of a curve of constant width. | http://en.wikipedia.org/wiki/Curve_of_constant_width
Parameter | Change | Friction | Cyanoacrylate | The generic name for cyanoacrylate based fast-acting adhesives such as methyl 2-cyanoacrylate, ethyl-2-cyanoacrylate (commonly sold under trade names like SuperGlue), and n-butyl cyanoacrylate (used in veterinary and skin glues). |  | http://en.wikipedia.org/wiki/Cyanoacrylate
Parameter | Change | Friction | Deposition (physical) | A process in which gas transforms into solid (also known as desublimation). The reverse of deposition is sublimation. One example of deposition is the process by which, in sub-freezing air, water vapour changes directly to ice without first becoming a liquid. This is how snow forms in clouds, as well as frost and hoar frost on the ground. |  | http://en.wikipedia.org/wiki/Deposition_(physics)
Parameter | Change | Friction | Diamagnetism | The property of an object which causes it to create a magnetic field in opposition of an externally applied magnetic field, thus causing a repulsive effect. It is a form of magnetism that is only exhibited by a substance in the presence of an externally applied magnetic field. Diamagnetism is generally a quite weak effect in most materials, although superconductors exhibit a strong effect. | If a thin (under 0.5 cm) layer of water is placed on top of a powerful magnet (such as a super magnet) then the field of the magnet repels the water. This causes a slight dimple in the water's surface that may be seen by its reflection. | http://en.wikipedia.org/wiki/Diamagnetism
Parameter | Change | Friction | Diamond-like Carbon | (DLC) exists in seven different forms of amorphous carbon materials that display some of the unique properties of natural diamond. They are usually applied as coatings to other materials. All seven contain significant amounts of sp3 hybridized carbon atoms. As well as excellent hadness and wear resistance, DLC is claimed to be have the lowest coefficient of friction of any known solid material. |  | http://en.wikipedia.org/wiki/Diamond-like_carbon
Parameter | Change | Friction | Dilatant | (also termed shear thickening) A material for which viscosity increases with the rate of shear. Such a shear thickening fluid, also known by the acronym STF, is an example of a non-Newtonian fluid. | In the case of mechanical force. | http://en.wikipedia.org/wiki/Dilatant
Parameter | Change | Friction | Drag | A drag (sometimes called fluid resistance) is the force that resists the movement of a solid object through a fluid (a liquid or gas). The most familiar form of drag is made up of friction forces, which act parallel to the object's surface, plus pressure forces, which act in a direction perpendicular to the object's surface. |  | http://en.wikipedia.org/wiki/Drag_(physics)
Parameter | Change | Friction | Eddy Currents | An electrical phenomenon caused when a conductor is exposed to a changing magnetic field due to relative motion of the field source and conductor; or due to variations of the field with time. This can cause eddys of circulating current within the conductor which create electromagnets with magnetic fields that opposes the change of the magnetic field. | Eddy Currents produce a magnetic field opposite to that inducing the eddy current. | http://en.wikipedia.org/wiki/Eddy_current
Parameter | Change | Friction | Electret | An Electret is a dielectric material that has a quasi-permanent electric charge or dipole polarisation. An electret generates internal and external electric fields, and is the electrostatic equivalent of a permanent magnet. |  | http://en.wikipedia.org/wiki/Electret
Parameter | Change | Friction | Electroactive Polymer | (or EAP) A polymer that exhibits a change in size or shape when stimulated by an electric field. The most common applications of this type of material are in actuators and sensors. A typical characteristic property of an EAP is that it will undergo a large amount of deformation while sustaining large forces. |  | http://en.wikipedia.org/wiki/Electroactive_polymers
Parameter | Change | Friction | Electrodeposition | The process of using electrical current to reduce cations of a desired material from a solution and coat a conductive object with a thin layer of the material, such as a metal. Primarily used for depositing a layer of material to bestow a desired property (e.g., abrasion and wear resistance, corrosion protection, lubricity, aesthetic qualities, etc.) to a surface that otherwise lacks that property. Another application uses electroplating to build up thickness on undersized parts. |  | http://en.wikipedia.org/wiki/Electroplating
Parameter | Change | Friction | Electrodynamic Bearing | A system providing contactless electrodynamic suspension of rotating shafts based on the induction of eddy currents in a rotating conductor. When an electrically conducting material is moving in a magnetic field, a current will be generated in the material that counters the change in the magnetic field (known as Lenz' Law). This generates a current that will result in a magnetic field that is oriented opposite to the one from the magnet. The electrically conducting material is thus acting as a magnetic mirror. |  | http://en.wikipedia.org/wiki/Electrodynamic_bearing
Parameter | Change | Friction | Electromagnetic Induction | The generation of electromotive force (EMF) in a current-carrying conductor exposed to a changing magnetic field | Eddy Currents produce a magnetic field opposite to that inducing the eddy current. | https://en.wikipedia.org/wiki/Electromagnetic_induction
Parameter | Change | Friction | Electropermanent Magnet | A type of magnet which consists of both an electromagnet and a dual material permanent magnet, in which the magnetic field produced by the electromagnet is used to change the magnetisation of the permanent magnet. Allows creating controllable permanent magnets where the magnetic effect can be maintained without requiring a continuous supply of electrical energy. |  | http://en.wikipedia.org/wiki/Electropermanent_magnet
Parameter | Change | Friction | Electroplating | The process of using electrical current to reduce cations of a desired material from a solution and coat a conductive object with a thin layer of the material, such as a metal. Primarily used to bestow a desired property (e.g., abrasion and wear resistance, corrosion protection, lubricity, aesthetic qualities, etc.) to a surface that otherwise lacks that property. Also used to build up thickness on undersized parts. |  | http://en.wikipedia.org/wiki/Electroplating
Parameter | Change | Friction | Electrorheological Effect | Electrorheological (ER) fluids are suspensions of extremely fine non-conducting particles (up to 50 micrometres diameter) in an electrically insulating fluid. The apparent viscosity of ER fluids changes reversibly by an order of up to 100,000 in response to an electric field. A typical ER fluid can go from the consistency of a liquid to that of a gel, and back, with response times of the order of ms. Sometimes called the Winslow Effect. | It has been proposed to create bullet-proof vests using an ER fluid because the ability to soak the fluid into cloth creates the potential for a very light vest that can change from a normal cloth into a hard covering almost instantaneously | http://en.wikipedia.org/wiki/Electrorheological_fluid
Parameter | Change | Friction | Electrostatic Deposition | Liquid sprayed onto a substrate using electrostatic force. Used to apply a surface coating.
Parameter | Change | Friction | Electrostriction | A property of all electrical non-conductors, or dielectrics, that causes them to change their shape under the application of an electric field. All dielectrics exhibit some electrostriction, but certain engineered ceramics, known as relaxor ferroelectrics, have extraordinarily high electrostrictive constants,e.g. Lead magnesium niobate (PMN), Lead magnesium niobate-lead titanate (PMN-PT), Lead lanthanum zirconate titanate (PLZT). |  | http://en.wikipedia.org/wiki/Electrostriction
Parameter | Change | Friction | Electroviscous Effect | Change in a liquid's viscosity induced by a strong electrostatic field. |  | https://en.wikipedia.org/wiki/Electroviscous_effects
Parameter | Change | Friction | Explosive Welding | A solid state process where welding is accomplished by accelerating one of the components at extremely high velocity through the use of chemical explosives. Explosion welding can produce a bond between two metals that cannot necessarily be welded by conventional means. The process does not melt either metal, instead it plasticises the surfaces of both metals, causing them to come into intimate contact sufficient to create a weld. |  | http://en.wikipedia.org/wiki/Explosive_welding
Parameter | Change | Friction | Ferrofluid | A liquid which becomes strongly magnetised in the presence of a magnetic field. Ferrofluids are colloidal mixtures composed of nanoscale ferromagnetic, or ferrimagnetic, particles suspended in a carrier fluid, usually an organic solvent or water. The ferromagnetic nano-particles are coated with a surfactant to prevent their agglomeration (due to van der Waals and magnetic forces). |  | http://en.wikipedia.org/wiki/Ferrofluid
Parameter | Change | Friction | Ferromagnetism | The mechanism by which certain materials (such as iron) form permanent magnets and/or exhibit strong interactions with magnets. Responsible for commonly observed magnetism phenomena, e.g. 'fridge magnets. A material is 'ferromagnetic' only if all its magnetic ions add a positive contribution to the net magnetisation. If some of them subtract from the net magnetisation (i.e. are partially anti-aligned), then the material is 'ferrimagnetic'. |  | http://en.wikipedia.org/wiki/Ferromagnetism
Parameter | Change | Friction | Fluidisation | A process similar to liquefaction whereby a granular material is converted from a static solid-like state to a dynamic fluid-like state. This process occurs when a fluid (liquid or gas) is passed up through the granular material. When fluidized, a bed of solid particles will behave as a fluid, like a liquid or gas. | Fluidisation allows granular solid material to be manipulated as if it were a liquid, allowing liquid processing methods to be used, such as pumping. | http://en.wikipedia.org/wiki/Fluidisation
Parameter | Change | Friction | Fractal Forms | A fractal is generally 'a rough or fragmented geometric shape that can be split into parts, each of which is (at least approximately) a reduced-size copy of the whole,' a property called self-similarity. A mathematical fractal is based on an equation that undergoes iteration, a form of feedback based on recursion. |  | http://en.wikipedia.org/wiki/Fractal
Parameter | Change | Friction | Freezing | A phase change in which a liquid turns into a solid when its temperature is lowered below its freezing point. Colloquially it is applied to water, but technically it applies to any liquid. All known liquids, except liquid helium, freeze when the temperature is lowered enough. |  | http://en.wikipedia.org/wiki/Freezing
Parameter | Change | Friction | Friction | The force resisting the relative motion of two surfaces in contact or a surface in contact with a fluid (e.g. air on an aircraft or water in a pipe). |  | http://en.wikipedia.org/wiki/Friction
Parameter | Change | Friction | Friction Welding | A class of solid-state welding processes that generates heat through mechanical friction between a moving workpiece and a stationary component, with the addition of a lateral force called 'upset' to plastically displace and fuse the materials. Technically, because no melt occurs, friction welding is not actually a welding process in the traditional sense, but a forging technique. |  | http://en.wikipedia.org/wiki/Friction_welding
Parameter | Change | Friction | Gecko-Foot Bristle Array | The toes of the gecko adhere to a wide variety of surfaces, without the use of liquids or surface tension. The attractive forces that hold geckos to surfaces are van der Waals interactions between the finely divided spatula tipped setae (bristle array) and the surfaces themselves. |  | http://en.wikipedia.org/wiki/Gecko#Gecko_toes:_setae_and_van_der_Waals_forces
Parameter | Change | Friction | Gimbal | A pivoted support that allows the rotation of an object about a single axis. A set of two gimbals, one mounted on the other with pivot axes orthogonal, may be used to allow an object mounted on the innermost gimbal to remain immobile regardless of the motion of its support. |  | http://en.wikipedia.org/wiki/Gimbal
Parameter | Change | Friction | Golf Ball Dimples | There is a range of fluid velocities where a rough-surfaced golf ball experiences less drag than a smooth ball. |  | http://en.wikipedia.org/wiki/Golf_ball#Design
Parameter | Change | Friction | Groove | A long and narrow indentation built into a material, generally for the purpose of allowing another material or part to move within the groove and be guided by it. |  | http://en.wikipedia.org/wiki/Groove_%28engineering%29
Parameter | Change | Friction | Hydrophile | A physical property of a molecule that can transiently bond with water (H2O) through hydrogen bonding. This is thermodynamically favorable, and makes these molecules soluble not only in water, but also in other polar solvents. |  | http://en.wikipedia.org/wiki/Hydrophile
Parameter | Change | Friction | Knot | A method for fastening or securing flexible linear material such as rope by tying or interweaving. |  | http://en.wikipedia.org/wiki/Knot
Parameter | Change | Friction | Knurling | A manufacturing process, typically conducted on a lathe, whereby a visually-attractive diamond-shaped (criss-cross) pattern is cut or rolled into metal. Occasionally, the knurled pattern is a series of straight ridges or a helix of 'straight' ridges rather than the more-usual criss-cross pattern. | As a by-product. | http://en.wikipedia.org/wiki/Knurling
Parameter | Change | Friction | Laminar Flow | (sometimes known as streamline flow) Occurs when a fluid flows in parallel layers, with no disruption between the layers. In fluid dynamics, laminar flow is a flow regime characterized by high momentum diffusion, low momentum convection, pressure and velocity independent from time. It is the opposite of turbulent flow. In nonscientific terms laminar flow is 'smooth,' while turbulent flow is 'rough.' |  | http://en.wikipedia.org/wiki/Laminar_flow
Parameter | Change | Friction | Leidenfrost Effect | A phenomenon in which a liquid, in near contact with a mass significantly hotter than its boiling point, produces an insulating vapour layer which keeps that liquid from boiling rapidly. Due to this repulsive force, the droplet hovers over the surface rather than making physical contact with it. Commonly seen in the case of droplets of water skittering across a very hot metal surface. |  | http://en.wikipedia.org/wiki/Leidenfrost_effect
Parameter | Change | Friction | Lewis | A type of lifting device used to lift large stones from above. It is inserted into a specially prepared hole or 'seating' in the top of a stone, directly above its centre of mass. It works by applying principles of the lever and utilises the weight of the stone to act on the long lever-arms which in turn results in a very high reaction force and friction where the short lever-arms make contact with the stone inside the hole thereby preventing slipping. |  | http://en.wikipedia.org/wiki/Lewis_(lifting_appliance)
Parameter | Change | Friction | London Dispersion Force | A weak intermolecular force acting between atoms and molecules arising from quantum induced instantaneous polarisation multipoles in molecules. Can therefore act between molecules without permanent multipole moments. |  | http://en.wikipedia.org/wiki/London_dispersion_force
Parameter | Change | Friction | Lubrication | A process, or technique to reduce wear of one or both surfaces in close proximity, and moving relative to each other, by interposing a substance (lubricant) between the surfaces to carry or to help carry the load (pressure generated) between the opposing surfaces. The interposed lubricant film can be a solid, (e.g. graphite) a solid/liquid dispersion, a liquid, a liquid-liquid dispersion (a grease) or, exceptionally, a gas. |  | http://en.wikipedia.org/wiki/Lubrication
Parameter | Change | Friction | Meissner Body | A surface of constant width constructed by replacing three of the edge arcs of a Reuleaux tetrahedron by curved patches formed as the surfaces of rotation of a circular arc. It has been conjectured (but not yet proved) that Meissner Bodies are the minimum-volume three-dimensional shapes of constant width. | By acting as a rolling support of constant width. | http://en.wikipedia.org/wiki/Reuleaux_tetrahedron#Meissner_bodies
Parameter | Change | Friction | Melting | A process that results in the phase change of a substance from a solid to a liquid. The internal energy of a solid substance is increased (typically by the absorbtion of heat) to a specific temperature (called the melting point) at which it changes to the liquid phase. |  | http://en.wikipedia.org/wiki/Melting
Parameter | Change | Friction | Nanocomposite | A multiphase solid material where one of the phases has one, two or three dimensions of less than 100 nanometers (nm), or structures having nano-scale repeat distances between the different phases that make up the material. Can include porous media, colloids, gels and copolymers, but is more usually taken to mean the solid combination of a bulk matrix and nano-dimensional phase(s). |  | http://en.wikipedia.org/wiki/Nanocomposite
Parameter | Change | Friction | Nap | The raised (fuzzy) surface on certain kinds of cloth (such as velvet) or other materials. |  | http://en.wikipedia.org/wiki/Nap_%28textile%29
Parameter | Change | Friction | Oxidation | A chemical reaction that involves the loss of electrons or an increase in the oxidation state by a molecule, atom or ion. |  | http://en.wikipedia.org/wiki/Redox
Parameter | Change | Friction | Parachute | A device used to slow the motion of an object through an atmosphere by creating drag, or in the case of ram-air parachutes, aerodynamic lift. |  | http://en.wikipedia.org/wiki/Parachute
Parameter | Change | Friction | Physical Vapour Deposition | A variety of methods used to deposit thin films by the condensation of a vaporized form of the material onto various surfaces |  | http://en.wikipedia.org/wiki/Physical_vapor_deposition
Parameter | Change | Friction | Physisorption | (or physical adsorption) A type of adsorption in which the adsorbate adheres to the surface only through Van der Waals (weak intermolecular) interactions, which are also responsible for the non-ideal behaviour of real gases. |  | http://en.wikipedia.org/wiki/Physisorption
Parameter | Change | Friction | Plasma Spray | A method of thermal spraying producing coatings and free-standing parts using a plasma jet. Deposits having thickness from micrometers to several millimeters can be produced from a variety of materials, including metals, ceramics, polymers and composites. |  | http://en.wikipedia.org/wiki/Plasma_spraying
Parameter | Change | Friction | Polytetrafluoroethylene (PTFE) | A synthetic fluoropolymer. As fluorocarbons are not as susceptible to van der Waals force (due to the high electronegativity of fluorine) water and water-containing substances, and oil and oil-containing substances, like most foods do not wet PTFE. PTFE is very non-reactive. PTFE's coefficient of friction is 0.1 or less, which is the second lowest of any known solid material. | Exploiting the low reactivity of PTFE | http://en.wikipedia.org/wiki/Polytetrafluoroethylene
Parameter | Change | Friction | Porosity | The quality of being porous - i.e. having voids or spaces within a solid substance within or through which fluids can be present. |  | http://en.wikipedia.org/wiki/Porosity
Parameter | Change | Friction | Pulley | A wheel with a groove between two flanges around its circumference. A rope, cable or belt usually runs inside the groove. Pulleys are used to change the direction of an applied force, transmit rotational motion, or realize a mechanical advantage in either a linear or rotational system of motion. |  | http://en.wikipedia.org/wiki/Pulley
Parameter | Change | Friction | Ratchet | A mechanical device that allows linear or rotary motion in only one direction, while preventing motion in the opposite direction. |  | http://en.wikipedia.org/wiki/Ratchet_(device)
Parameter | Change | Friction | Regelation | The phenomenon of melting under pressure and freezing again when the pressure is reduced. Occurs only for substances, such as ice, that have the property of expanding upon freezing, for the melting points of those substances decrease with increasing external pressure. |  | http://en.wikipedia.org/wiki/Regelation
Parameter | Change | Friction | Resonance | The tendency of a system to oscillate with larger amplitude at some frequencies than at others. These are known as the system's resonant frequencies. At these frequencies, even small periodic driving forces can produce large amplitude oscillations, because the system stores vibrational energy. |  | http://en.wikipedia.org/wiki/Resonance
Parameter | Change | Friction | Rheopecty | (or rheopexy) The rare property of some non-Newtonian fluids to show a time-dependent change in viscosity; the longer the fluid undergoes shearing force, the higher its viscosity. Rheopectic fluids, such as some lubricants, thicken or solidify when shaken (the opposite type of behaviour, in which fluids become less viscous the longer they undergo shear, is called thixotropy and is much more common). | For example, mechanical force, in the case of body armour. | http://en.wikipedia.org/wiki/Rheopecty
Parameter | Change | Friction | Screw | A helical inclined plane. A screw can convert a rotational force (torque) to a linear force and vice versa. |  | http://en.wikipedia.org/wiki/Screw_(simple_machine)
Parameter | Change | Friction | Spheroid | A quadric surface obtained by rotating an ellipse about one of its principal axes; in other words, an ellipsoid with two equal semi-diameters. If the ellipse is rotated about its major axis, the result is a prolate (elongated) spheroid, somewhat similar to a rugby ball. If the ellipse is rotated about its minor axis, the result is an oblate (flattened) spheroid, somewhat similar to a lentil. If the generating ellipse is a circle, the surface is a sphere. |  | http://en.wikipedia.org/wiki/Spheroid
Parameter | Change | Friction | Static Friction | (or Stiction) Two solid objects pressing against each other (but not sliding) will require some threshold of force parallel to the surface of contact in order to overcome static cohesion. Static Friction is a threshold, not a continuous force. |  | http://en.wikipedia.org/wiki/Stiction
Parameter | Change | Friction | Suction | The flow of a fluid into a partial vacuum, or region of low pressure. The pressure gradient between this region and the ambient pressure will propel matter toward the low pressure area. |  | http://en.wikipedia.org/wiki/Suction
Parameter | Change | Friction | Supercavitation | The use of cavitation effects to create a large bubble of gas inside a liquid, allowing an object to travel at great speed through the liquid by being wholly enveloped by the bubble. The cavity (the bubble) reduces the drag on the object and this makes supercavitation an attractive technology; drag is normally about 1,000 times greater in water than in air. |  | http://en.wikipedia.org/wiki/Supercavitation
Parameter | Change | Friction | Superlubricity | A regime of motion in which friction vanishes or very nearly vanishes. Superlubricity may occur when two crystalline surfaces slide over each other in dry incommensurate contact (also called structural lubricity). A state of ultralow friction can also be achieved when a sharp tip slides over a flat surface and the applied load is below a certain threshold. Such 'superlubric' threshold depends on the tip-surface interaction and the stiffness of the materials in contact. |  | http://en.wikipedia.org/wiki/Superlubricity
Parameter | Change | Friction | Surface of Constant Width | A convex form whose width, measured by the distance between two opposite parallel planes touching its boundary, is the same regardless of the direction of those two parallel planes. The three-dimensional analogue of a curve of constant width, a two-dimensional shape with a constant distance between pairs of parallel tangent lines. A sphere is obviously a surface of constant width, but there are others, such as Meissner Bodies. |  | http://en.wikipedia.org/wiki/Surface_of_constant_width
Parameter | Change | Friction | Surface Tension | An attractive property of the surface of a liquid. It is what causes the surface portion of liquid to be attracted to another surface, such as that of another portion of liquid (as in connecting bits of water or as in a drop of mercury that forms a cohesive ball). |  | http://en.wikipedia.org/wiki/Surface_tension
Parameter | Change | Friction | Suspension | A heterogeneous fluid containing solid particles that are sufficiently large for sedimentation. Usually they must be larger than 1 micrometer. The internal phase (solid) is dispersed throughout the external phase (fluid - which may be liquid or gas) through mechanical agitation, with the use of certain excipients or suspending agents. |  | http://en.wikipedia.org/wiki/Suspension_(chemistry)
Parameter | Change | Friction | Tension | The pulling force exerted by a string, cable, chain, or similar object on another object. It is the opposite of compression. |  | http://en.wikipedia.org/wiki/Tension_(physics)
Parameter | Change | Friction | Thin Films | Thin material layers ranging from fractions of a nanometre to several micrometres in thickness. Electronic semiconductor devices and optical coatings are the main applications benefiting from thin film construction. | Thin-film printing technology is being used to apply solid-state lithium polymers to a variety of substrates to create unique batteries for specialized applications. Thin-film batteries can be deposited directly onto chips or chip packages in any shape or size. Flexible batteries can be made by printing onto plastic, thin metal foil, or paper | http://en.wikipedia.org/wiki/Thin_film
Parameter | Change | Friction | Turbulence | A fluid regime characterised by chaotic, stochastic property changes. This includes low momentum diffusion, high momentum convection, and rapid variation of pressure and velocity in space and time (flow that is not turbulent is called laminar flow). | Though turbulence in the medium carrying the field. | http://en.wikipedia.org/wiki/Turbulence
Parameter | Change | Friction | Vacuum Plasma Spraying | (VPS) A technology for etching and surface modification to create porous layers with high reproductibility and for cleaning and surface engineering of plastics, rubbers and natural fibres. This surface engineering can improve properties such as frictional behaviour, heat resistance, surface electrical conductivity, lubricity, cohesive strength of films, or dielectric constant, or it can make materials hydrophilic or hydrophobic. |  | http://en.wikipedia.org/wiki/Vacuum_plasmaspraying
Parameter | Change | Friction | Van der Waals Force | The sum of the attractive or repulsive forces between molecules (or between parts of the same molecule) other than those due to covalent bonds or to the electrostatic interaction of ions with one another or with neutral molecules. Includes Keesom Force, Debye Force and London dispersion force. |  | http://en.wikipedia.org/wiki/Van_der_Waals_force
Parameter | Change | Friction | Velcro | A brand name of fabric hook-and-loop fasteners. It consists of two layers: a 'hook' side, which is a piece of fabric covered with tiny hooks, and a 'loop' side, which is covered with even smaller and 'hairier' loops. When the two sides are pressed together, the hooks catch in the loops and hold the pieces together. When the layers are separated, the strips make a characteristic 'ripping' sound. |  | http://en.wikipedia.org/wiki/Velcro
Parameter | Change | Friction | Vibration | Mechanical oscillations about an equilibrium point. The oscillations may be periodic such as the motion of a pendulum or random such as the movement of a tire on a gravel road. |  | http://en.wikipedia.org/wiki/Vibration
Parameter | Change | Friction | Vortex Generator | An aerodynamic surface, consisting of a small vane that creates a vortex. Vortex generators can be found on many devices, but the term is most often used in aircraft design. Vortex generators are likely to be found on the external surfaces of vehicles where flow separation is a potential problem because vortex generators delay flow separation. |  | http://en.wikipedia.org/wiki/Vortex_generator
Parameter | Change | Friction | Walking | Walking is defined by an 'inverted pendulum' gait in which the body vaults over the stiff limb or limbs with each step. This applies regardless of the number of limbs - even arthropods with six, eight or more limbs. |  | http://en.wikipedia.org/wiki/Walking
Parameter | Change | Friction | Weightlessness | (or zero-g) is any condition equivalent to experiencing little or no acceleration or gravitational attraction, e.g., far from a planet, star, or other massive body, flying an outside loop. From the equivalence principle for acceleration and gravitational attraction it follows that weightlessness can also be experienced in free fall, which is the cause of weightlessness of objects in orbit about the Earth. | Objects normally compressed by their own weight expand under weightless conditions. | http://en.wikipedia.org/wiki/Weightlessness
Parameter | Change | Friction | Welding | A process for joining materials, usually metals or thermoplastics, typically by melting the workpieces and adding a filler material to form a pool of molten material (the weld pool) that cools to become a strong joint, with pressure sometimes used in conjunction with heat, or by itself, to produce the weld (in contrast with soldering and brazing, which involve melting a lower-melting-point material between the workpieces, without melting the workpieces. |  | http://en.wikipedia.org/wiki/Welding
Parameter | Change | Friction | Wetting | The ability of a liquid to maintain contact with a solid surface, resulting from intermolecular interactions when the two are brought together. The degree of wetting is determined by a force balance between adhesive and cohesive forces. Adhesive forces between a liquid and solid cause a liquid drop to spread across the surface. Cohesive forces within the liquid cause the drop to ball up and avoid contact with the surface. |  | http://en.wikipedia.org/wiki/Wetting
Parameter | Change | Friction | Wheel | A circular device capable of rotating on its axis, typically facilitating movement whilst supporting a load, or performing useful work. | By storing rotational kinetic energy.
Parameter | Change | Friction | Wing in Ground Effect | A vehicle that attains level flight near the surface of the Earth, made possible by a cushion of high-pressure air created by the aerodynamic interaction between the wings and the surface (ground effect). |  | http://en.wikipedia.org/wiki/Ground_effect_vehicle
Parameter | Change | Hardness | Annealing | (metallurgy and materials science) A heat treatment wherein a material is altered, causing changes in its properties such as strength and hardness. It is a process that produces conditions by heating and maintaining a suitable temperature, and then cooling. Annealing is used to induce ductility, relieve internal stresses, refine the structure and improve cold working properties. | For example, by changing the properties of a material to make it more easily compressed. | http://en.wikipedia.org/wiki/Annealing_(metallurgy)
Parameter | Change | Hardness | Anodising | An electrolytic passivation process used to increase the thickness of the natural oxide layer on the surface of metal parts. Anodizing increases corrosion resistance and wear resistance, and provides better adhesion for paint primers and glues than bare metal. Anodic films can also be used for a number of cosmetic effects, either with thick porous coatings that can absorb dyes or with thin transparent coatings that add interference effects to reflected light. |  | http://en.wikipedia.org/wiki/Anodising
Parameter | Change | Hardness | Antifoam | A collection of stabilised antibubbles (antibubble: a droplet of liquid surrounded by a thin film of gas, as opposed to a gas bubble, which is a sphere of gas surrounded by a thin film of liquid). |  | http://en.wikipedia.org/wiki/Antibubble
Parameter | Change | Hardness | Bauschinger Effect | A property of materials where the material's stress-strain characteristics change as a result of the microscopic stress distribution of the material. For example, an increase in tensile yield strength at the expense of compressive yield strength. The Bauschinger effect is normally associated with conditions where the yield strength of a metal decreases when the direction of strain is changed. It is a general phenomenon found in most polycrystalline metals. |  | http://en.wikipedia.org/wiki/Bauschinger_effect
Parameter | Change | Hardness | Bingham Plastic | A viscoplastic material that behaves as a rigid body at low stresses but flows as a viscous fluid at high stress. A common example is toothpaste, which will not be extruded until a certain pressure is applied to the tube. It then is pushed out as a solid plug. |  | http://en.wikipedia.org/wiki/Bingham_plastic
Parameter | Change | Hardness | Carbonitriding | A metallurgical surface modification technique that is used to increase the surface hardness of a metal, thereby reducing wear. During the process, atoms of carbon and nitrogen diffuse interstitially into the metal, creating barriers to slip, increasing the hardness and modulus near the surface. Often applied to inexpensive, easily machined low carbon steel to impart the surface properties of more expensive and difficult to work grades of steel. |  | http://en.wikipedia.org/wiki/Carbonitriding
Parameter | Change | Hardness | Carburizing | A heat treatment process in which iron or steel is heated in the presence of another material (but below the metal's melting point) which liberates carbon as it decomposes. The outer surface or case will have higher carbon content than the original material. When the iron or steel is cooled rapidly by quenching, the higher carbon content on the outer surface becomes hard, while the core remains soft and tough. |  | http://en.wikipedia.org/wiki/Carburization
Parameter | Change | Hardness | Case Hardening | The process of hardening the surface of a metal, often a low carbon steel, by infusing elements into the material's surface, forming a thin layer of a harder alloy. Case hardening is usually done after the part in question has been formed into its final shape, but can also be done to increase the hardening element content of bars to be used in a pattern welding or similar process. |  | http://en.wikipedia.org/wiki/Case_hardening
Parameter | Change | Hardness | Cathodic Arc Deposition | Cathodic arc deposition or Arc-PVD is a physical vapour deposition technique in which an electric arc is used to vapourize material from a cathode target. The vapourized material then condenses on a substrate, forming a thin film. The technique is can be used to deposit a metallic, ceramic, and composite films. |  | http://en.wikipedia.org/wiki/Cathodic_arc_deposition
Parameter | Change | Hardness | Ceramic Foam | A tough foam made from ceramics. Used in a variety of applications such as thermal insulation, acoustic insulation, absorption of environmental pollutants, filtration of molten metal alloys, and as substrate for catalysts requiring large internal surface area. Has been used as stiff lightweight structural material, specifically for support of reflecting telescope mirrors. |  | http://en.wikipedia.org/wiki/Ceramic_foam
Parameter | Change | Hardness | Coagulation | A complex process by which blood forms clots. It is an important part of hemostasis (the cessation of blood loss from a damaged vessel) whereby a damaged blood vessel wall is covered by a platelet and fibrin containing clot to stop bleeding and begin repair of the damaged vessel. | In the sense of a liquid (blood) changing to a solid form (clot). | http://en.wikipedia.org/wiki/Coagulation
Parameter | Change | Hardness | Coatings | A covering that is applied to an object. The aim of applying coatings is to improve surface properties of a bulk material usually referred to as a substrate. One can improve amongst others appearance, adhesion, wetability, corrosion resistance, wear resistance, scratch resistance, etc.. They may be applied as liquids, gases or solids. |  | http://en.wikipedia.org/wiki/Coatings
Parameter | Change | Hardness | Cold-forming | A metalworking process in which metal is shaped at a temperature below its recrystallisation temperature, usually at the ambient temperature. Cold forming techniques are usually classified into four major groups: squeezing, bending, drawing, and shearing. |  | http://en.wikipedia.org/wiki/Cold_forming
Parameter | Change | Hardness | Colloid | A type of chemical mixture where one substance is dispersed evenly throughout another. The particles of the dispersed substance are only suspended in the mixture, unlike a solution, where they are completely dissolved within. This occurs because the particles in a colloid are larger than in a solution - small enough to be dispersed evenly and maintain a homogenous appearance, but large enough to scatter light and not dissolve. |  | http://en.wikipedia.org/wiki/Colloid
Parameter | Change | Hardness | Composite Materials | (or composites for short) are engineered materials made from two or more constituent materials with significantly different physical or chemical properties and which remain separate and distinct on a macroscopic level within the finished structure. |  | http://en.wikipedia.org/wiki/Composite_material
Parameter | Change | Hardness | Compression | The result of the subjection of a material to compressive stress, resulting in reduction of volume. The opposite of compression is tension. In simple terms, compression is a pushing force. |  | http://en.wikipedia.org/wiki/Physical_compression
Parameter | Change | Hardness | Cryogenics | The behavior of materials at very low temperatures (typically below -150 °C, -238 °F or 123 K). |  | http://en.wikipedia.org/wiki/Cryogenics
Parameter | Change | Hardness | Crystallisation | The (natural or artificial) process of formation of solid crystals precipitating from a identical solution or melt, or more rarely deposited directly from a gas. Crystallisation is also a chemical solid-liquid separation technique, in which mass transfer of a solute from the liquid solution to a pure solid crystalline phase occurs. |  | http://en.wikipedia.org/wiki/Crystallisation
Parameter | Change | Hardness | Deformation | A change in the shape or size of an object due to an applied force. This can be a result of tensile (pulling) forces, compressive (pushing) forces, shear, bending or torsion (twisting). Deformation is often described in terms of strain. | Energy is required to deform an object. | http://en.wikipedia.org/wiki/Deformation_(engineering)
Parameter | Change | Hardness | Density Gradient | Variation of density across an area or through a volume. |  | http://en.wikipedia.org/wiki/Density_Gradient
Parameter | Change | Hardness | Diamond-like Carbon | (DLC) exists in seven different forms of amorphous carbon materials that display some of the unique properties of natural diamond. They are usually applied as coatings to other materials. All seven contain significant amounts of sp3 hybridized carbon atoms. As well as excellent hadness and wear resistance, DLC is claimed to be have the lowest coefficient of friction of any known solid material. |  | http://en.wikipedia.org/wiki/Diamond-like_carbon
Parameter | Change | Hardness | Dilatant | (also termed shear thickening) A material for which viscosity increases with the rate of shear. Such a shear thickening fluid, also known by the acronym STF, is an example of a non-Newtonian fluid. | In the case of mechanical force. | http://en.wikipedia.org/wiki/Dilatant
Parameter | Change | Hardness | Elasticity | The physical property of a material when it deforms under stress (e.g. external forces), but returns to its original shape when the stress is removed. The amount of deformation is called the strain. The elastic regime is characterized by a linear relationship between stress and strain, denoted linear elasticity. |  | http://en.wikipedia.org/wiki/Elasticity_(physics)
Parameter | Change | Hardness | Electrodeposition | The process of using electrical current to reduce cations of a desired material from a solution and coat a conductive object with a thin layer of the material, such as a metal. Primarily used for depositing a layer of material to bestow a desired property (e.g., abrasion and wear resistance, corrosion protection, lubricity, aesthetic qualities, etc.) to a surface that otherwise lacks that property. Another application uses electroplating to build up thickness on undersized parts. |  | http://en.wikipedia.org/wiki/Electroplating
Parameter | Change | Hardness | Electroplating | The process of using electrical current to reduce cations of a desired material from a solution and coat a conductive object with a thin layer of the material, such as a metal. Primarily used to bestow a desired property (e.g., abrasion and wear resistance, corrosion protection, lubricity, aesthetic qualities, etc.) to a surface that otherwise lacks that property. Also used to build up thickness on undersized parts. |  | http://en.wikipedia.org/wiki/Electroplating
Parameter | Change | Hardness | Electrorheological Effect | Electrorheological (ER) fluids are suspensions of extremely fine non-conducting particles (up to 50 micrometres diameter) in an electrically insulating fluid. The apparent viscosity of ER fluids changes reversibly by an order of up to 100,000 in response to an electric field. A typical ER fluid can go from the consistency of a liquid to that of a gel, and back, with response times of the order of ms. Sometimes called the Winslow Effect. | It has been proposed to create bullet-proof vests using an ER fluid because the ability to soak the fluid into cloth creates the potential for a very light vest that can change from a normal cloth into a hard covering almost instantaneously | http://en.wikipedia.org/wiki/Electrorheological_fluid
Parameter | Change | Hardness | Ferrofluid | A liquid which becomes strongly magnetised in the presence of a magnetic field. Ferrofluids are colloidal mixtures composed of nanoscale ferromagnetic, or ferrimagnetic, particles suspended in a carrier fluid, usually an organic solvent or water. The ferromagnetic nano-particles are coated with a surfactant to prevent their agglomeration (due to van der Waals and magnetic forces). |  | http://en.wikipedia.org/wiki/Ferrofluid
Parameter | Change | Hardness | Fluidisation | A process similar to liquefaction whereby a granular material is converted from a static solid-like state to a dynamic fluid-like state. This process occurs when a fluid (liquid or gas) is passed up through the granular material. When fluidized, a bed of solid particles will behave as a fluid, like a liquid or gas. | Fluidisation allows granular solid material to be manipulated as if it were a liquid, allowing liquid processing methods to be used, such as pumping. | http://en.wikipedia.org/wiki/Fluidisation
Parameter | Change | Hardness | Gel | A gel is a solid, jelly-like material that can have properties ranging from soft and weak to hard and tough. Gels are defined as a substantially dilute crosslinked system, which exhibits no flow when in the steady-state. By weight, gels are mostly liquid, yet they behave like solids due to a three-dimensional crosslinked network within the liquid. It is the crosslinks within the fluid that give a gel its structure (hardness) and contribute to stickiness (tack). |  | http://en.wikipedia.org/wiki/Gel
Parameter | Change | Hardness | Grain Boundary Strengthening | A method of strengthening materials by changing their average crystallite (grain) size. It is based on the observation that grain boundaries impede dislocation movement and that the number of dislocations within a grain have an effect on how easily dislocations can traverse grain boundaries and travel from grain to grain. Changing grain size can influence dislocation movement and yield strength. |  | http://en.wikipedia.org/wiki/Grain_boundary_strengthening
Parameter | Change | Hardness | Heat Treatment | A method used to alter the physical, and sometimes chemical, properties of a material through the use of heating or chilling, normally to extreme temperatures, to achieve a desired result such as hardening or softening of a material. Heat treatment techniques include annealing, case hardening, precipitation strengthening, tempering and quenching. |  | http://en.wikipedia.org/wiki/Heat_treatment
Parameter | Change | Hardness | Holes | A hole is a confined lack of structure in some part of an object. | By diffraction | http://en.wikipedia.org/wiki/Hole
Parameter | Change | Hardness | Hydrates | In organic chemistry, a hydrate is a compound formed by the addition of water or its elements to a host molecule. In inorganic chemistry, hydrates contain water molecules that are either bound to a metal center or crystallized with the metal complex. Such hydrates are also said to contain 'water of crystallisation' or 'water of hydration'. | If the gas is water vapour. | http://en.wikipedia.org/wiki/Hydrates
Parameter | Change | Hardness | Intumescent Materials | An intumescent is a substance which swells as a result of heat exposure, thus increasing in volume, and decreasing in density. Intumescents are typically used in passive fire protection. |  | http://en.wikipedia.org/wiki/Intumescent
Parameter | Change | Hardness | Ion Implantation | A materials engineering process by which ions of a material can be implanted into another solid, thereby changing the physical properties of the solid. Ion implantation is used in semiconductor device fabrication and in metal finishing, as well as various applications in materials science research. |  | http://en.wikipedia.org/wiki/Ion_implantation
Parameter | Change | Hardness | Lamination | A laminate is a material that can be constructed by uniting two or more layers of material together. The process of creating a laminate is lamination |  | http://en.wikipedia.org/wiki/Lamination
Parameter | Change | Hardness | Laser Peening | (or laser shock peening, LSP) The process of hardening or peening metal using a powerful laser. Laser peening can impart a layer of residual compressive stress on a surface that is four times deeper than that attainable from conventional shot peening treatments. A coating, usually black tape or paint, is applied to absorb the energy. Short energy pulses are then focused to explode the ablative coating, producing a shock wave. The beam is then repositioned and the process is repeated, creating an array of slight indents of compression and depth. |  | http://en.wikipedia.org/wiki/Laser_peening
Parameter | Change | Hardness | Magnetorheological Elastomer | (or magnetosensitive elastomers) A class of solids that consist of polymeric matrix with embedded micro- or nano-sized ferromagnetic particles such as carbonyl iron. As a result of this composite microstructure, the mechanical properties of these materials can be controlled by the application of magnetic field. |  | https://en.wikipedia.org/wiki/Magnetorheological_elastomer
Parameter | Change | Hardness | Melting | A process that results in the phase change of a substance from a solid to a liquid. The internal energy of a solid substance is increased (typically by the absorbtion of heat) to a specific temperature (called the melting point) at which it changes to the liquid phase. |  | http://en.wikipedia.org/wiki/Melting
Parameter | Change | Hardness | Metal Foam | A cellular structure consisting of a solid metal, frequently aluminium, containing a large volume fraction of gas-filled pores. The pores can be sealed (closed-cell foam), or they can form an interconnected network (open-cell foam). |  | http://en.wikipedia.org/wiki/Metal_foam
Parameter | Change | Hardness | Mineral Hydration | An inorganic chemical reaction where water is added to the crystal structure of a mineral, usually creating a new mineral, usually called a hydrate.There are two main ways in which minerals hydrate. One is conversion of an oxide to a double hydroxide, e.g. hydration of calcium oxide - CaO - to calcium hydroxide - Ca(OH)2, the other is incorporation of water molecules directly into the crystalline structure of the mineral, e.g. the hydration of feldspars to clay minerals. Hydration is the mechanism by which Portland cement develops strength. |  | http://en.wikipedia.org/wiki/Mineral_hydration
Parameter | Change | Hardness | Nitriding | A heat treating process that alloys nitrogen into the surface of a metal to create a case hardened surface. It is predominantly used on steel, but also titanium, aluminum and molybdenum. |  | http://en.wikipedia.org/wiki/Nitriding
Parameter | Change | Hardness | Non-Newtonian Fluids | Fluids whose flow properties are not described by a single constant value of viscosity. In a non-Newtonian fluid, the relation between the shear stress and the strain rate is nonlinear, and can even be time-dependent. Therefore a constant coefficient of viscosity can not be defined. A ratio between shear stress and rate of strain (or shear-dependent viscosity) can be defined, this being more useful for fluids without time-dependent behavior. | For example, mechanical force, in the case of body armour. | http://en.wikipedia.org/wiki/Non-Newtonian_fluid
Parameter | Change | Hardness | Phase Change | The transformation of a thermodynamic system from one phase to another. Most commonly used to describe transitions between solid, liquid and gaseous states of matter, in rare cases including plasma. |  | http://en.wikipedia.org/wiki/Phase_change
Parameter | Change | Hardness | Physical Containment | Partial or complete enclosure of an object or substance by some physical medium, typically for the purpose of protection or restriction of movement.
Parameter | Change | Hardness | Porosity | The quality of being porous - i.e. having voids or spaces within a solid substance within or through which fluids can be present. |  | http://en.wikipedia.org/wiki/Porosity
Parameter | Change | Hardness | Precipitation Hardening | (also called age hardening) A heat treatment technique used to strengthen malleable materials, including most structural alloys of aluminium, magnesium, nickel and titanium, and some stainless steels. It relies on changes in solid solubility with temperature to produce fine particles of an impurity phase, which impede the movement of dislocations, or defects in a crystal's lattice. |  | http://en.wikipedia.org/wiki/Precipitation_hardening
Parameter | Change | Hardness | Regelation | The phenomenon of melting under pressure and freezing again when the pressure is reduced. Occurs only for substances, such as ice, that have the property of expanding upon freezing, for the melting points of those substances decrease with increasing external pressure. |  | http://en.wikipedia.org/wiki/Regelation
Parameter | Change | Hardness | Reticulated Foam | A very porous, low density solid foam. Reticulated foams are extremely open foams i.e. there are few, if any, intact bubbles or cell windows. In contrast, the foam formed by soap bubbles is composed solely of intact (fully enclosed) bubbles. In a reticulated foam only the linear boundaries where the bubbles meet remain. | Within the cavities within the foam. | http://en.wikipedia.org/wiki/Reticulated_foam
Parameter | Change | Hardness | Rheopecty | (or rheopexy) The rare property of some non-Newtonian fluids to show a time-dependent change in viscosity; the longer the fluid undergoes shearing force, the higher its viscosity. Rheopectic fluids, such as some lubricants, thicken or solidify when shaken (the opposite type of behaviour, in which fluids become less viscous the longer they undergo shear, is called thixotropy and is much more common). | For example, mechanical force, in the case of body armour. | http://en.wikipedia.org/wiki/Rheopecty
Parameter | Change | Hardness | Roller | A cylindrical device that rotates around its principle axis, typically to perform useful work, such as the compression of sheet metal between a pair of rollers.
Parameter | Change | Hardness | Shear Thickening | (or Dilitant) The property of a material for which viscosity increases with the rate of shear. Such a shear thickening fluid is an example of a non-Newtonian fluid. | For example, mechanical force, in the case of body armour. | http://en.wikipedia.org/wiki/Shear_thickening
Parameter | Change | Hardness | Shear Thinning | (or Pseudoplasticy) The property of a material for which which viscosity decreases with increasing rate of shear. This property is found in certain complex solutions, such as ketchup, whipped cream, blood, paint, and nail polish. It is also a common property of polymer solutions and molten polymers. |  | http://en.wikipedia.org/wiki/Shear_thinning
Parameter | Change | Hardness | Shock Hardening | A process used to strengthen metals and alloys, wherein a shock wave produces atomic-scale defects in the material's crystalline structure. As in cold work, these defects interfere with the normal processes by which metallic materials yield (plasticity), making materials stiffer, but more brittle. |  | http://en.wikipedia.org/wiki/Shock_hardening
Parameter | Change | Hardness | Shot Peening | A process used to produce a compressive residual stress layer and modify mechanical properties of metals. It entails impacting a surface with shot (round metallic, glass or ceramic particles) with force sufficient to create plastic deformation. It is similar to sandblasting, except that it operates by the mechanism of plasticity rather than abrasion. In practice, this means that less material is removed by the process, and less dust created. |  | http://en.wikipedia.org/wiki/Shot_peening
Parameter | Change | Hardness | Sol | A colloidal suspension of solid particles (1-500 nanometres in size) in a liquid. Examples include blood, pigmented ink, and paint. |  | http://en.wikipedia.org/wiki/Sol_(colloid)
Parameter | Change | Hardness | Solid Solution Strengthening | A type of alloying that can be used to improve the strength of a pure metal. The technique works by adding atoms of one element (the alloying element) to the crystalline lattice another element (the base metal). The alloying element diffuses into the matrix, forming a solid solution. |  | http://en.wikipedia.org/wiki/Solid_solution_strengthening
Parameter | Change | Hardness | Solvation | (commonly called dissolution) The process of attraction and association of molecules of a solvent with molecules or ions of a solute. As ions dissolve in a solvent they spread out and become surrounded by solvent molecules. The bigger the ion, the more solvent molecules are able to surround it and the more it becomes solvated. |  | http://en.wikipedia.org/wiki/Solvation
Parameter | Change | Hardness | Sponge | A tool or cleaning aid consisting of porous material. |  | http://en.wikipedia.org/wiki/Sponge_%28material%29
Parameter | Change | Hardness | Suspension | A heterogeneous fluid containing solid particles that are sufficiently large for sedimentation. Usually they must be larger than 1 micrometer. The internal phase (solid) is dispersed throughout the external phase (fluid - which may be liquid or gas) through mechanical agitation, with the use of certain excipients or suspending agents. |  | http://en.wikipedia.org/wiki/Suspension_(chemistry)
Parameter | Change | Hardness | Thin Films | Thin material layers ranging from fractions of a nanometre to several micrometres in thickness. Electronic semiconductor devices and optical coatings are the main applications benefiting from thin film construction. | Thin-film printing technology is being used to apply solid-state lithium polymers to a variety of substrates to create unique batteries for specialized applications. Thin-film batteries can be deposited directly onto chips or chip packages in any shape or size. Flexible batteries can be made by printing onto plastic, thin metal foil, or paper | http://en.wikipedia.org/wiki/Thin_film
Parameter | Change | Hardness | Thixotropy | The property of some non-Newtonian pseudoplastic fluids to show a time-dependent change in viscosity; the longer the fluid undergoes shear stress, the lower its viscosity. A thixotropic fluid is a fluid which takes a finite amount of time to attain equilibrium viscosity when introduced to a step change in shear rate. Many gels and colloids are thixotropic materials, exhibiting a stable form at rest but becoming fluid when agitated. | Some thixotrophic materials have a divided solid as one of their constituents, e.g. some clays. | http://en.wikipedia.org/wiki/Thixotropy
Parameter | Change | Hardness | Viscoelasticity | The property of exhibiting both viscous and elastic characteristics when undergoing deformation. |  | http://en.wikipedia.org/wiki/Viscoelasticity
Parameter | Change | Hardness | Vitrification | The transformation of a substance into a glass. Usually, it is achieved by rapdily cooling a liquid through the glass transition. Certain chemical reactions also result in glasses. |  | http://en.wikipedia.org/wiki/Vitrification
Parameter | Change | Heat Conduction | 3D Printing | The process of creating three dimensional objects from digital data using a materials printer, in a manner similar to printing images on paper. The term is most closely associated with additive manufacturing technology, where an object is created by laying down successive layers of material. |  | http://en.wikipedia.org/wiki/3d_printing
Parameter | Change | Heat Conduction | Ablation | The removal of material from the surface of an object by vaporisation, chipping, or other erosive processes. The term occurs in space physics associated with atmospheric reentry, in glaciology, medicine and passive fire protection. In space vehicle design, ablation is used to both cool and protect mechanical parts and/or payloads that would otherwise be adversely affected by extremely high temperatures. |  | http://en.wikipedia.org/wiki/Ablation
Parameter | Change | Heat Conduction | Abrasion | The process of scuffing, scratching, wearing down, marring, or rubbing away. It can be intentionally imposed in a controlled process using an abrasive. |  | http://en.wikipedia.org/wiki/Abrasion_(mechanical)
Parameter | Change | Heat Conduction | Adsorption | A process that occurs when a gas or liquid solute accumulates on the surface of a solid or a liquid (adsorbent), forming a film of molecules or atoms (the adsorbate). Most industrial adsorbents fall into one of three classes: 1. Oxygen-containing compounds (e.g.silica gel and zeolites 2. Carbon-based compounds (e.g. activated carbon and graphite) 3. Polymer-based compounds | For example, by growing larger particles around smaller seed particles. | http://en.wikipedia.org/wiki/Adsorption
Parameter | Change | Heat Conduction | Advection | A transport mechanism of a substance, or a conserved property, by a fluid, due to the fluid's bulk motion in a particular direction. An example of advection is the transport of pollutants or silt in a river. |  | http://en.wikipedia.org/wiki/Advection
Parameter | Change | Heat Conduction | Aeration | The process by which air is circulated through, mixed with or dissolved in a liquid or substance. |  | http://en.wikipedia.org/wiki/Aeration
Parameter | Change | Heat Conduction | Aerosol | A suspension of fine solid particles or liquid droplets in a gas. | For example, an aerosol of liquid droplets in air can be used to absorb or attenuate radiation, such as light. | http://en.wikipedia.org/wiki/Aerosol
Parameter | Change | Heat Conduction | Air Entrainment | The intentional creation of tiny air bubbles in concrete (and, potentially, in other materials). The air bubbles are introduced during mixing of the plastic (flowable, not hardened) concrete, and most of them survive to be part of the hardened concrete. The primary purpose of air entrainment is to increase the durability of the hardened concrete, especially in climates subject to freeze-thaw; the secondary purpose is to increase workability of the concrete while in a plastic state. |  | http://en.wikipedia.org/wiki/Air_entrainment
Parameter | Change | Heat Conduction | Anisotropy | The property of being directionally dependent. It can be defined as a difference in a physical property (absorbance, refractive index, density, etc.) for some material when measured along different axes. An example is the light coming through a polarising lens. | Self-assembling systems use anisotropic joints to facilitate correct selection and orientation of components. | http://en.wikipedia.org/wiki/Anisotropy
Parameter | Change | Heat Conduction | Antibubble | A droplet of liquid surrounded by a thin film of gas, as opposed to a gas bubble, which is a sphere of gas surrounded by a thin film of liquid. Antibubbles are formed when liquid drops or flows turbulently into the same or another liquid. They can either skim across the surface of a liquid such as water (e.g. water globules), or be completely submerged in the liquid to which they are directed. |  | http://en.wikipedia.org/wiki/Antibubble
Parameter | Change | Heat Conduction | Antifoam | A collection of stabilised antibubbles (antibubble: a droplet of liquid surrounded by a thin film of gas, as opposed to a gas bubble, which is a sphere of gas surrounded by a thin film of liquid). |  | http://en.wikipedia.org/wiki/Antibubble
Parameter | Change | Heat Conduction | Archimedes Screw | A device with a revolving screw-shaped blade inside a cylinder that can be used for pumping liquids and semifluid solids such as coal and grain. |  | https://en.wikipedia.org/wiki/Archimedes
Parameter | Change | Heat Conduction | Binder | An ingredient used to bind together two or more other materials in mixtures. Its two principal properties are adhesion and cohesion. |  | http://en.wikipedia.org/wiki/Binder_(material)
Parameter | Change | Heat Conduction | Boiling | A type of phase transition. The rapid vaporisation of a liquid, which typically occurs when a liquid is heated to its boiling point, the temperature at which the vapour pressure of the liquid is equal to the pressure exerted on the liquid by the surrounding environmental pressure. | The phase change associated with boiling requires the use of energy. | http://en.wikipedia.org/wiki/Boiling
Parameter | Change | Heat Conduction | Boundary Layer | A boundary layer is that layer of fluid in the immediate vicinity of a bounding surface. The boundary layer effect occurs at the field region in which all changes occur in the flow pattern. The boundary layer distorts surrounding nonviscous flow. |  | http://en.wikipedia.org/wiki/Boundary_layer
Parameter | Change | Heat Conduction | Brownian Motion | The random movement of particles suspended in a liquid or gas |  | http://en.wikipedia.org/wiki/Brownian_motion
Parameter | Change | Heat Conduction | Bubble | A globule of one substance in another, usually gas in a liquid. Due to the Marangoni effect, bubbles may remain intact when they reach the surface of the immersive substance. |  | http://en.wikipedia.org/wiki/Liquid_bubble
Parameter | Change | Heat Conduction | Capillary Action | (capillarity, capillary motion, wicking) The movement of a liquid relative to a substance in contact. A result of the adhesive intermolecular forces between the liquid and the substance being stronger (or weaker) than the cohesive intermolecular forces inside the liquid. Causes a concave (or concave) meniscus to form where the liquid touches the surface. Can cause raising or lowering (e.g. mercury in glass) of the liquid. |  | http://en.wikipedia.org/wiki/Capillary_action
Parameter | Change | Heat Conduction | Capillary Evaporation | The transport of a liquid from within a capillary system (e.g. a block of porous material) and the subsequent evaporation from its surface. | By lowering temperature through latent heat of evaporation
Parameter | Change | Heat Conduction | Capillary Porous Material | A porous material that absorbs or transports fluid by capillary action.
Parameter | Change | Heat Conduction | Capillary Wave Effect | A wave travelling along the interface between two fluids, whose dynamics are dominated by the effects of surface tension. Capillary waves are common in nature and home, and are often referred to as ripple. The wavelength of capillary waves is typically less than a few centimeters. A gravity-capillary wave on a fluid interface is influenced by both the effects of surface tension and gravity, as well as by the fluid inertia. |  | http://en.wikipedia.org/wiki/Capillary_wave
Parameter | Change | Heat Conduction | Carbon Nanotubes | Allotropes of carbon with a nanostructure that can have a length-to-diameter ratio greater than 1,000,000. They exhibit extraordinary strength and unique electrical properties, and are efficient conductors of heat. | By taking advantage of the capillary effects of the small carbon nanotubes, it is possible to condense gases in high density inside single-walled nanotubes. This allows for gases to be stored at high densities without being condensed into a liquid. | http://en.wikipedia.org/wiki/Carbon_nanotube
Parameter | Change | Heat Conduction | Ceramic Foam | A tough foam made from ceramics. Used in a variety of applications such as thermal insulation, acoustic insulation, absorption of environmental pollutants, filtration of molten metal alloys, and as substrate for catalysts requiring large internal surface area. Has been used as stiff lightweight structural material, specifically for support of reflecting telescope mirrors. |  | http://en.wikipedia.org/wiki/Ceramic_foam
Parameter | Change | Heat Conduction | Coatings | A covering that is applied to an object. The aim of applying coatings is to improve surface properties of a bulk material usually referred to as a substrate. One can improve amongst others appearance, adhesion, wetability, corrosion resistance, wear resistance, scratch resistance, etc.. They may be applied as liquids, gases or solids. |  | http://en.wikipedia.org/wiki/Coatings
Parameter | Change | Heat Conduction | Composite Materials | (or composites for short) are engineered materials made from two or more constituent materials with significantly different physical or chemical properties and which remain separate and distinct on a macroscopic level within the finished structure. |  | http://en.wikipedia.org/wiki/Composite_material
Parameter | Change | Heat Conduction | Compression | The result of the subjection of a material to compressive stress, resulting in reduction of volume. The opposite of compression is tension. In simple terms, compression is a pushing force. |  | http://en.wikipedia.org/wiki/Physical_compression
Parameter | Change | Heat Conduction | Convection | The movement of molecules within fluids (i.e. liquids, gases) and rheids. One of the major modes of heat transfer and mass transfer. Convective heat and mass transfer take place through both diffusion (random Brownian motion) and by advection (transport by the larger-scale motion of currents). Note that a common use of the term convection refers specifically to heat transfer by convection, as opposed to convection in general. | By first dispersing the divided solid in a fluid (liquid or gas). | http://en.wikipedia.org/wiki/Convection
Parameter | Change | Heat Conduction | Corrugation | The shaping of an object or surface into parallel ridges and grooves.
Parameter | Change | Heat Conduction | Darwin Drift | The phenomenon that a fluid parcel is permanently displaced after the passage of a body through a fluid  the fluid being at rest far away from the body. |  | http://en.wikipedia.org/wiki/Darwin_drift
Parameter | Change | Heat Conduction | Deformation | A change in the shape or size of an object due to an applied force. This can be a result of tensile (pulling) forces, compressive (pushing) forces, shear, bending or torsion (twisting). Deformation is often described in terms of strain. | Energy is required to deform an object. | http://en.wikipedia.org/wiki/Deformation_(engineering)
Parameter | Change | Heat Conduction | Deposition (physical) | A process in which gas transforms into solid (also known as desublimation). The reverse of deposition is sublimation. One example of deposition is the process by which, in sub-freezing air, water vapour changes directly to ice without first becoming a liquid. This is how snow forms in clouds, as well as frost and hoar frost on the ground. |  | http://en.wikipedia.org/wiki/Deposition_(physics)
Parameter | Change | Heat Conduction | Desiccation | The process of extreme drying. |  | http://en.wikipedia.org/wiki/Dessication
Parameter | Change | Heat Conduction | Diamond | A metastable allotrope of carbon, where the carbon atoms are arranged in a variation of the face-centered cubic crystal structure called a diamond lattice. Diamond is renowned as a material with superlative physical qualities, most of which originate from the strong covalent bonding between its atoms. In particular, diamond has the highest hardness and thermal conductivity of any bulk material. | For example, by using diamond as a cutting tool or abrasive.
Parameter | Change | Heat Conduction | Diffusion | The movement of particles from a high concentration to a low concentration. |  | http://en.wikipedia.org/wiki/Diffusion
Parameter | Change | Heat Conduction | Electrodeposition | The process of using electrical current to reduce cations of a desired material from a solution and coat a conductive object with a thin layer of the material, such as a metal. Primarily used for depositing a layer of material to bestow a desired property (e.g., abrasion and wear resistance, corrosion protection, lubricity, aesthetic qualities, etc.) to a surface that otherwise lacks that property. Another application uses electroplating to build up thickness on undersized parts. |  | http://en.wikipedia.org/wiki/Electroplating
Parameter | Change | Heat Conduction | Electrohydrodynamics | Includes the following types of particle and fluid transport mechanisms:Electrophoresis, electrokinesis, dielectrophoresis, electro-osmosis, and electrorotation. In general, the phenomena relate to the direct conversion of electrical energy into kinetic energy, and vice versa. |  | http://en.wikipedia.org/wiki/Electrohydrodynamics
Parameter | Change | Heat Conduction | Electromagnetic Stirring | When an electric current flows through a conducting fluid in the presence of a magnetic field a force (Lorenz Force) is generated, causing movement of the fluid.
Parameter | Change | Heat Conduction | Electrophoresis | The motion of dispersed particles relative to a fluid under the influence of an electric field. |  | http://en.wikipedia.org/wiki/Electrophoresis
Parameter | Change | Heat Conduction | Electroplating | The process of using electrical current to reduce cations of a desired material from a solution and coat a conductive object with a thin layer of the material, such as a metal. Primarily used to bestow a desired property (e.g., abrasion and wear resistance, corrosion protection, lubricity, aesthetic qualities, etc.) to a surface that otherwise lacks that property. Also used to build up thickness on undersized parts. |  | http://en.wikipedia.org/wiki/Electroplating
Parameter | Change | Heat Conduction | Endothermic Reaction | A process or reaction that absorbs energy typically (but not always) in the form of heat. The concept is frequently applied in physical sciences to e.g. chemical reactions, where thermal energy (heat) is converted to chemical bond energy. | By using the energy of the field to enable an endothermic reation. | http://en.wikipedia.org/wiki/Endothermic_reaction
Parameter | Change | Heat Conduction | Entrainment | The movement of one fluid due to the motion of another. |  | http://en.wikipedia.org/wiki/Entrainment_%28hydrodynamics%29
Parameter | Change | Heat Conduction | Evaporation | The change of the physical state of aggregation (or simply state) of matter from liquid phase to gaseous phase. | For example, evaporation is a common method of thin film deposition. The source material is evaporated in a vacuum. The vacuum allows vapour particles to travel directly to the target object (substrate), where they condense back to a solid state. | http://en.wikipedia.org/wiki/Evaporation
Parameter | Change | Heat Conduction | Fan | A device used to produce flow in a gas (and, in principle, a liquid). Mechanical revolving blade fans are made in a wide range of designs. There are three main types of fans used for moving air, axial, centrifugal (also called radial) and cross flow (also called tangential). |  | http://en.wikipedia.org/wiki/Fan_(mechanical)
Parameter | Change | Heat Conduction | Ferrofluid | A liquid which becomes strongly magnetised in the presence of a magnetic field. Ferrofluids are colloidal mixtures composed of nanoscale ferromagnetic, or ferrimagnetic, particles suspended in a carrier fluid, usually an organic solvent or water. The ferromagnetic nano-particles are coated with a surfactant to prevent their agglomeration (due to van der Waals and magnetic forces). |  | http://en.wikipedia.org/wiki/Ferrofluid
Parameter | Change | Heat Conduction | Ferromagnetic Powder | Ferromagnetic material in a powdered or finely divided form. Ferromagnetic materials (such as iron) form permanent magnets and/or exhibit strong interactions with magnets. Ferromagnetic materials lose their ferromagnetic properties above a characteristic temperature (the Curie Point). |  | http://en.wikipedia.org/wiki/Iron_filings
Parameter | Change | Heat Conduction | Fin | A flat surface that extends from an object, usually for the purpose of increasing surface area, increasing stiffness or for obtaining a hydrodynamic or aerodynamic interaction with an external relatively moving fluid. |  | https://en.wikipedia.org/wiki/Fin
Parameter | Change | Heat Conduction | Flow Separation | For a solid object travelling through a fluid (or alternatively a stationary object exposed to a moving fluid) flow separation occurs when the boundary layer travels far enough against an adverse pressure gradient that the speed of the boundary layer falls almost to zero.The fluid flow becomes detached from the surface of the object, and instead takes the forms of eddies and vortices. |  | http://en.wikipedia.org/wiki/Flow_separation
Parameter | Change | Heat Conduction | Fluidisation | A process similar to liquefaction whereby a granular material is converted from a static solid-like state to a dynamic fluid-like state. This process occurs when a fluid (liquid or gas) is passed up through the granular material. When fluidized, a bed of solid particles will behave as a fluid, like a liquid or gas. | Fluidisation allows granular solid material to be manipulated as if it were a liquid, allowing liquid processing methods to be used, such as pumping. | http://en.wikipedia.org/wiki/Fluidisation
Parameter | Change | Heat Conduction | Foam | A substance that is formed by trapping many gas bubbles in a liquid or solid. |  | http://en.wikipedia.org/wiki/Foam
Parameter | Change | Heat Conduction | Foil (fluid mechanics) | A surface designed to maximize lift (force generated perpendicular to the fluid flow) while minimizing drag (force generated in the direction of the fluid flow) in a given range of conditions. Foils may be designed to operate in any fluid, such as air or water. |  | http://en.wikipedia.org/wiki/Foil_(fluid_mechanics)
Parameter | Change | Heat Conduction | Forced Convection | Heat advection by a fluid which is not due to the natural forces of buoyancy induced by heating. In forced heat convection, transfer of heat is due to movement in the fluid which results from many other forces, such as (for example) a fan or pump. |  | http://en.wikipedia.org/wiki/Forced_convection#Forced_convection
Parameter | Change | Heat Conduction | Free Convection | Movement of molecules of fluids (or gases) dues to density differences in the fluid (or gas) occurring due to temperature gradients. |  | http://en.wikipedia.org/wiki/Convective_heat_transfer
Parameter | Change | Heat Conduction | Freezing | A phase change in which a liquid turns into a solid when its temperature is lowered below its freezing point. Colloquially it is applied to water, but technically it applies to any liquid. All known liquids, except liquid helium, freeze when the temperature is lowered enough. |  | http://en.wikipedia.org/wiki/Freezing
Parameter | Change | Heat Conduction | Gas Compressor | A mechanical device that increases the pressure of a gas by reducing its volume. Compressors are similar to pumps: both increase the pressure on a fluid and both can transport the fluid through a pipe. As gases are compressible, the compressor also reduces the volume of a gas. Liquids are relatively incompressible, so the main action of a pump is to transport liquids. | For a divided solid suspended in a fluid. | http://en.wikipedia.org/wiki/Gas_compressor
Parameter | Change | Heat Conduction | Geometry | A part of mathematics concerned with questions of size, shape, and relative position of figures and with properties of space |  | http://en.wikipedia.org/wiki/Geometry
Parameter | Change | Heat Conduction | Gravitational Convection (non heat) | Differential buoyancy forces which cause convection in gravity fields may result from sources of density variations in fluids other than those produced by heat, such as variable composition. For example, diffusion of a source of dry salt downward into wet soil assisted by the mechanism of the fact that saline is heavier than fresh water. |  | http://en.wikipedia.org/wiki/Convection#Buoyancy_induced_convection_not_due_to_heat
Parameter | Change | Heat Conduction | Groove | A long and narrow indentation built into a material, generally for the purpose of allowing another material or part to move within the groove and be guided by it. |  | http://en.wikipedia.org/wiki/Groove_%28engineering%29
Parameter | Change | Heat Conduction | Heat Exchanger | A device built for efficient heat transfer from one medium to another, whether the media are separated by a solid wall so that they never mix, or the media are in direct contact |  | http://en.wikipedia.org/wiki/Heat_exchanger
Parameter | Change | Heat Conduction | Heat Pipe | A heat pipe is a heat transfer mechanism that can transport heat with a very small difference in temperature between the hotter and colder interfaces. Inside a heat pipe, at the hot interface a fluid turns to vapour and the gas naturally flows and condenses on the cold interface. The liquid falls or is moved by capillary action back to the hot interface to evaporate again and repeat the cycle. |  | http://en.wikipedia.org/wiki/Heat_Pipe
Parameter | Change | Heat Conduction | Heat Sink | A component or assembly that transfers heat generated within a solid material to a fluid medium, such as air or a liquid. |  | http://en.wikipedia.org/wiki/Heat_sink
Parameter | Change | Heat Conduction | Holes | A hole is a confined lack of structure in some part of an object. | By diffraction | http://en.wikipedia.org/wiki/Hole
Parameter | Change | Heat Conduction | Impeller | A rotating component used to increase the pressure and flow of a fluid. Typically the rotating component of a centrifugal pump. Transfers energy from the motor that drives the pump to the fluid being pumped by accelerating the fluid outwards from the center of rotation. The velocity achieved by the impeller transfers into pressure when the outward movement of the fluid is confined by the pump casing. |  | http://en.wikipedia.org/wiki/Impeller
Parameter | Change | Heat Conduction | Intumescent Materials | An intumescent is a substance which swells as a result of heat exposure, thus increasing in volume, and decreasing in density. Intumescents are typically used in passive fire protection. |  | http://en.wikipedia.org/wiki/Intumescent
Parameter | Change | Heat Conduction | Ion Wind | A stream of ionized fluid generated by a strong electric field (typically a sharp conductive point) exceeding the corona discharge inception voltage gradient, ionizing the air about the tip, creating a small jet of plasma. Ionised air molecules have the same polarity as the charged tip, so are replused as a like-charged ion cloud, that expands due to the repulsion between ions, creating an electric 'wind' and a hissing noise due to pressure change. |  | http://en.wikipedia.org/wiki/Ion_wind
Parameter | Change | Heat Conduction | Jet | A coherent stream of fluid (e.g. gas or liquid) that is projected into a surrounding medium, usually from some kind of a nozzle or aperture. Jets can travel long distances without dissipating. |  | http://en.wikipedia.org/wiki/Jet_(fluid)
Parameter | Change | Heat Conduction | Kármán Vortex Street | A repeating pattern of swirling vortices caused by the unsteady separation of flow of a fluid over bluff bodies. It is responsible for such phenomena as the 'singing' of suspended telephone or power lines, the vibration of a car antenna at certain speeds. |  | http://en.wikipedia.org/wiki/Von_Karman_vortex_street
Parameter | Change | Heat Conduction | Lamella | A gill-shaped structure: fine sheets of material held adjacent to one another, often with fluid in-between. They appear in biological and engineering contexts, such as filters and heat exchangers. The microscopic structures in bone and nacre are lamellae in the materials science sense of the word. |  | http://en.wikipedia.org/wiki/Lamella_(materials)
Parameter | Change | Heat Conduction | Laminar Flow | (sometimes known as streamline flow) Occurs when a fluid flows in parallel layers, with no disruption between the layers. In fluid dynamics, laminar flow is a flow regime characterized by high momentum diffusion, low momentum convection, pressure and velocity independent from time. It is the opposite of turbulent flow. In nonscientific terms laminar flow is 'smooth,' while turbulent flow is 'rough.' |  | http://en.wikipedia.org/wiki/Laminar_flow
Parameter | Change | Heat Conduction | Lamination | A laminate is a material that can be constructed by uniting two or more layers of material together. The process of creating a laminate is lamination |  | http://en.wikipedia.org/wiki/Lamination
Parameter | Change | Heat Conduction | Leidenfrost Effect | A phenomenon in which a liquid, in near contact with a mass significantly hotter than its boiling point, produces an insulating vapour layer which keeps that liquid from boiling rapidly. Due to this repulsive force, the droplet hovers over the surface rather than making physical contact with it. Commonly seen in the case of droplets of water skittering across a very hot metal surface. |  | http://en.wikipedia.org/wiki/Leidenfrost_effect
Parameter | Change | Heat Conduction | Liquid Membrane | A membrane in which the active component is in liquid form, typically held in the form of an emulsion or supported in pores in some carrier material. |  | http://www.rensselaer.org/dept/chem-eng/Biotech-Environ/patillo/membrane.biochem/mem.html
Parameter | Change | Heat Conduction | Loop Heat Pipe | A two-phase heat transfer device that uses capillary action to remove heat from a source and passively move it to a condenser or radiator. Similar to heat pipe but has advantage of being able provide reliable operation over long distance and ability to operate against gravity. Designs range from powerful & large to miniature (micro loop heat pipe). Widely used in both ground based as well as space applications. |  | http://en.wikipedia.org/wiki/Loop_heat_pipe
Parameter | Change | Heat Conduction | Maggi-Righi-Leduc Effect | Changes in thermal conductivity when placing a conductor in a magnetic field. |  | http://en.wikipedia.org/wiki/Maggi%E2%80%93Righi%E2%80%93Leduc_effect
Parameter | Change | Heat Conduction | Magnetic Refrigeration | A cooling technology based on the magnetocaloric effect. This technique can be used to attain extremely low temperatures (well below 1 K), as well as the ranges used in common refrigerators, depending on the design of the system. |  | http://en.wikipedia.org/wiki/Magnetic_refrigeration
Parameter | Change | Heat Conduction | Melting | A process that results in the phase change of a substance from a solid to a liquid. The internal energy of a solid substance is increased (typically by the absorbtion of heat) to a specific temperature (called the melting point) at which it changes to the liquid phase. |  | http://en.wikipedia.org/wiki/Melting
Parameter | Change | Heat Conduction | Metal Foam | A cellular structure consisting of a solid metal, frequently aluminium, containing a large volume fraction of gas-filled pores. The pores can be sealed (closed-cell foam), or they can form an interconnected network (open-cell foam). |  | http://en.wikipedia.org/wiki/Metal_foam
Parameter | Change | Heat Conduction | Mixed Convection | Movement of fluids or gases (or particles carried by fluids or gasses) by a combination of Free and Forced Convection |  | http://en.wikipedia.org/wiki/Convection
Parameter | Change | Heat Conduction | Negative Thermal Expansion | A physicochemical process in which some materials contract upon heating rather than expanding as most materials do. Materials which undergo this unusual process have a range of potential engineering, photonic, electronic, and structural applications. For example, mixing a negative thermal expansion material with a 'normal' material which expands on heating, could result in a zero expansion composite material. |  | http://en.wikipedia.org/wiki/Negative_thermal_expansion
Parameter | Change | Heat Conduction | Peltier Effect | Heat is evolved or absorbed at the junction of two dissimilar metals carrying a small current, depending upon the direction of the current. One of a number of thermoelectric effects (See Seebeck Effect and Thompson Effect). | Either by absorbing a thermal field, or by absorbing the electrical field used to power the Peltier effect. | http://en.wikipedia.org/wiki/Thermoelectric_effect#Peltier_effect
Parameter | Change | Heat Conduction | Permeation | The penetration of a permeate (such as a liquid, gas, or vapour) through a solid. The permeate always migrates to the lower concentration in three steps: 1. Sorption (at the interface); 2. Diffusion (through the solid); 3. Desorption (the adsorbate leaves the solid as a gas). |  | http://en.wikipedia.org/wiki/Permeation
Parameter | Change | Heat Conduction | Phase Change | The transformation of a thermodynamic system from one phase to another. Most commonly used to describe transitions between solid, liquid and gaseous states of matter, in rare cases including plasma. |  | http://en.wikipedia.org/wiki/Phase_change
Parameter | Change | Heat Conduction | Plasma | A partially ionized gas, in which a certain proportion of electrons are free rather than being bound to an atom or molecule. The ability of the positive and negative charges to move somewhat independently makes the plasma electrically conductive so that it responds strongly to electromagnetic fields. Plasma therefore has properties quite unlike those of solids, liquids or gases and is considered to be a distinct state of matter. |  | http://en.wikipedia.org/wiki/Plasma_(physics)
Parameter | Change | Heat Conduction | Porosity | The quality of being porous - i.e. having voids or spaces within a solid substance within or through which fluids can be present. |  | http://en.wikipedia.org/wiki/Porosity
Parameter | Change | Heat Conduction | Pressure Increase | Pressure is an effect which occurs when a force is applied on a surface. Pressure is transmitted to solid boundaries or across arbitrary sections of fluid normal to these boundaries or sections at every point. |  | http://en.wikipedia.org/wiki/Pressure
Parameter | Change | Heat Conduction | Pressurisation | The application of pressure in a given situation or environment; and more specifically refers to the process by which atmospheric pressure is maintained in an isolated or semi-isolated atmospheric environment (for instance, in an aircraft, or whilst scuba diving). |  | http://en.wikipedia.org/wiki/Pressurization
Parameter | Change | Heat Conduction | Pulse Tube Refrigerator | A type of cryocooler having no moving parts in the low temperature part of the device making it suitable for a wide variety of applications. |  | http://en.wikipedia.org/wiki/Pulse_tube_refrigerator
Parameter | Change | Heat Conduction | Reticulated Foam | A very porous, low density solid foam. Reticulated foams are extremely open foams i.e. there are few, if any, intact bubbles or cell windows. In contrast, the foam formed by soap bubbles is composed solely of intact (fully enclosed) bubbles. In a reticulated foam only the linear boundaries where the bubbles meet remain. | Within the cavities within the foam. | http://en.wikipedia.org/wiki/Reticulated_foam
Parameter | Change | Heat Conduction | Second Sound | A quantum mechanical phenomenon in which heat transfer occurs by wave-like motion, rather than by the more usual mechanism of diffusion. Heat takes the place of pressure in normal sound waves. This leads to a very high thermal conductivity. It is known as 'second sound' because the wave motion of heat is similar to the propagation of sound in air. |  | http://en.wikipedia.org/wiki/Second_sound
Parameter | Change | Heat Conduction | Segmentation | The division of an object into multiple parts.
Parameter | Change | Heat Conduction | Self-Assembly | A process in which a disordered system of pre-existing components forms an organized structure or pattern as a consequence of specific, local interactions among the components themselves, without external direction. |  | http://en.wikipedia.org/wiki/Self-assembly
Parameter | Change | Heat Conduction | Senftleben-Beenakker Effect | The Senftleben-Beenakker effect is the dependence on a magnetic or electric field of transport properties (such as viscosity and heat conductivity) of polyatomic gases. The Senftleben-Beenakker effect is analogous to the thermal Hall effect for neutral particles in polyatomic gases. |  | http://en.wikipedia.org/wiki/Senftleben-Beenakker_effect
Parameter | Change | Heat Conduction | Sponge | A tool or cleaning aid consisting of porous material. |  | http://en.wikipedia.org/wiki/Sponge_%28material%29
Parameter | Change | Heat Conduction | Stirring | Agitation of a fluid using repetitive action - typically rotary, usually with the intent of mixing or preventing continuous contact of the fluid with a particular part of some object.
Parameter | Change | Heat Conduction | Suspension | A heterogeneous fluid containing solid particles that are sufficiently large for sedimentation. Usually they must be larger than 1 micrometer. The internal phase (solid) is dispersed throughout the external phase (fluid - which may be liquid or gas) through mechanical agitation, with the use of certain excipients or suspending agents. |  | http://en.wikipedia.org/wiki/Suspension_(chemistry)
Parameter | Change | Heat Conduction | Synthetic Diamond | Diamond produced in an artificial process. The properties of synthetic diamond depend on the details of the manufacturing processes; however, some synthetic diamonds have properties such as hardness, thermal conductivity and electron mobility that are superior to those of most naturally-formed diamonds. | For example, by using diamond as a cutting tool or abrasive. | http://en.wikipedia.org/wiki/Synthetic_diamond
Parameter | Change | Heat Conduction | Thermal Insulation | Materials used to reduce the rate of heat transfer, or the methods and processes used to reduce heat transfer. |  | http://en.wikipedia.org/wiki/Thermal_insulation
Parameter | Change | Heat Conduction | Thermoacoustic Effect | Acoustic waves can be used for heat transfer. The pressure variations in the acoustic wave are accompanied by temperature variations due to compressions and expansions of the gas which, being inherantly associated with a displacement, results in a net transfer of heat. Direction of heat flow can be fixed by, for example, a standing wave pattern generated by an acoustic resonator.
Parameter | Change | Heat Conduction | Turbulence | A fluid regime characterised by chaotic, stochastic property changes. This includes low momentum diffusion, high momentum convection, and rapid variation of pressure and velocity in space and time (flow that is not turbulent is called laminar flow). | Though turbulence in the medium carrying the field. | http://en.wikipedia.org/wiki/Turbulence
Parameter | Change | Heat Conduction | Two-Phase Flow | A system containing a gas and a liquid with a meniscus separating the two phases (for example, but not limited to, a liquid containing bubbles of gas). |  | http://en.wikipedia.org/wiki/Two-phase_flow
Parameter | Change | Homogeneity | 3D Printing | The process of creating three dimensional objects from digital data using a materials printer, in a manner similar to printing images on paper. The term is most closely associated with additive manufacturing technology, where an object is created by laying down successive layers of material. |  | http://en.wikipedia.org/wiki/3d_printing
Parameter | Change | Homogeneity | Adsorption | A process that occurs when a gas or liquid solute accumulates on the surface of a solid or a liquid (adsorbent), forming a film of molecules or atoms (the adsorbate). Most industrial adsorbents fall into one of three classes: 1. Oxygen-containing compounds (e.g.silica gel and zeolites 2. Carbon-based compounds (e.g. activated carbon and graphite) 3. Polymer-based compounds | For example, by growing larger particles around smaller seed particles. | http://en.wikipedia.org/wiki/Adsorption
Parameter | Change | Homogeneity | Advection | A transport mechanism of a substance, or a conserved property, by a fluid, due to the fluid's bulk motion in a particular direction. An example of advection is the transport of pollutants or silt in a river. |  | http://en.wikipedia.org/wiki/Advection
Parameter | Change | Homogeneity | Aeration | The process by which air is circulated through, mixed with or dissolved in a liquid or substance. |  | http://en.wikipedia.org/wiki/Aeration
Parameter | Change | Homogeneity | Amphiphiles | A chemical compound possessing both hydrophilic and hydrophobic properties. Common amphiphilic substances are soap and detergent. |  | http://en.wikipedia.org/wiki/Amphiphile
Parameter | Change | Homogeneity | Binder | An ingredient used to bind together two or more other materials in mixtures. Its two principal properties are adhesion and cohesion. |  | http://en.wikipedia.org/wiki/Binder_(material)
Parameter | Change | Homogeneity | Boundary Layer | A boundary layer is that layer of fluid in the immediate vicinity of a bounding surface. The boundary layer effect occurs at the field region in which all changes occur in the flow pattern. The boundary layer distorts surrounding nonviscous flow. |  | http://en.wikipedia.org/wiki/Boundary_layer
Parameter | Change | Homogeneity | Bragg Diffraction | Diffraction from a three dimensional periodic structure such as atoms in a crystal. It is similar to what occurs when waves are scattered from a diffraction grating. Bragg diffraction is a consequence of interference between waves reflecting from different crystal planes. |  | http://en.wikipedia.org/wiki/Diffraction#Bragg_diffraction
Parameter | Change | Homogeneity | Brazil Nut Effect | A phenomenon in which the largest particles end up on the surface when a granular material containing a mixture of objects of different sizes is shaken. Also known as the muesli effect. |  | http://en.wikipedia.org/wiki/Brazil_nut_effect
Parameter | Change | Homogeneity | Brownian Motion | The random movement of particles suspended in a liquid or gas |  | http://en.wikipedia.org/wiki/Brownian_motion
Parameter | Change | Homogeneity | Bubble | A globule of one substance in another, usually gas in a liquid. Due to the Marangoni effect, bubbles may remain intact when they reach the surface of the immersive substance. |  | http://en.wikipedia.org/wiki/Liquid_bubble
Parameter | Change | Homogeneity | Cheerio Effect | The tendency for small wettable floating objects to attract one another as a result of a combination of surface tension and buoyancy. |  | http://en.wikipedia.org/wiki/Cheerio_effect
Parameter | Change | Homogeneity | Chromatography | A family of laboratory techniques for the separation of mixtures. It involves passing a mixture dissolved in a 'mobile phase' through a stationary phase, which separates the analyte to be measured from other molecules in the mixture and allows it to be isolated. Chromatography may be preparative or analytical. |  | http://en.wikipedia.org/wiki/Chromatography
Parameter | Change | Homogeneity | Coffee Ring Effect | A pattern left by a puddle of particle-laden liquid after it evaporates. Named after the characteristic ring-like deposit along the perimeter of a spill of coffee. The pattern is due to capillary flow induced by the differential evaporation rates across the drop: liquid evaporating from the edge is replenished by liquid from the interior. The resulting edgeward flow can carry nearly all the dispersed material to the edge. |  | http://en.wikipedia.org/wiki/Coffee_ring_effect
Parameter | Change | Homogeneity | Cohesion | The action or property of like molecules sticking together, being mutually attractive. This is an intrinsic property of a substance that is caused by the shape and structure of its molecules which makes the distribution of orbiting electrons irregular when molecules get close to one another, creating electrical attraction that can maintain a macroscopic structure such as a water drop. |  | http://en.wikipedia.org/wiki/Cohesion_%28chemistry%29
Parameter | Change | Homogeneity | Colloid | A type of chemical mixture where one substance is dispersed evenly throughout another. The particles of the dispersed substance are only suspended in the mixture, unlike a solution, where they are completely dissolved within. This occurs because the particles in a colloid are larger than in a solution - small enough to be dispersed evenly and maintain a homogenous appearance, but large enough to scatter light and not dissolve. |  | http://en.wikipedia.org/wiki/Colloid
Parameter | Change | Homogeneity | Composite Materials | (or composites for short) are engineered materials made from two or more constituent materials with significantly different physical or chemical properties and which remain separate and distinct on a macroscopic level within the finished structure. |  | http://en.wikipedia.org/wiki/Composite_material
Parameter | Change | Homogeneity | Convection | The movement of molecules within fluids (i.e. liquids, gases) and rheids. One of the major modes of heat transfer and mass transfer. Convective heat and mass transfer take place through both diffusion (random Brownian motion) and by advection (transport by the larger-scale motion of currents). Note that a common use of the term convection refers specifically to heat transfer by convection, as opposed to convection in general. | By first dispersing the divided solid in a fluid (liquid or gas). | http://en.wikipedia.org/wiki/Convection
Parameter | Change | Homogeneity | Corona Discharge | An electrical discharge brought on by the ionization of a fluid surrounding a conductor, which occurs when the potential gradient (the strength of the electric field) exceeds a certain value, but conditions are insufficient to cause complete electrical breakdown or arcing. |  | http://en.wikipedia.org/wiki/Corona_discharge
Parameter | Change | Homogeneity | Darwin Drift | The phenomenon that a fluid parcel is permanently displaced after the passage of a body through a fluid  the fluid being at rest far away from the body. |  | http://en.wikipedia.org/wiki/Darwin_drift
Parameter | Change | Homogeneity | Density Gradient | Variation of density across an area or through a volume. |  | http://en.wikipedia.org/wiki/Density_Gradient
Parameter | Change | Homogeneity | Diffraction | Various phenomena which occur when a wave encounters an obstacle. It is described as the apparent bending of waves around small obstacles and the spreading out of waves past small openings. Very similar effects are observed when there is an alteration in the properties of the medium in which the wave is travelling, for example a variation in refractive index for light waves or in acoustic impedance for sound waves and these can also be referred to as diffraction effects. |  | http://en.wikipedia.org/wiki/Diffraction
Parameter | Change | Homogeneity | Diffraction Grating | An optical component with a regular pattern, which splits (diffracts) light into several beams travelling in different directions. The directions of these beams depend on the spacing of the grating and the wavelength of the light so that the grating acts as a dispersive element. Because of this, gratings are commonly used in monochromators and spectrometers. |  | http://en.wikipedia.org/wiki/Diffraction_grating
Parameter | Change | Homogeneity | Diffusion | The movement of particles from a high concentration to a low concentration. |  | http://en.wikipedia.org/wiki/Diffusion
Parameter | Change | Homogeneity | Dilatant | (also termed shear thickening) A material for which viscosity increases with the rate of shear. Such a shear thickening fluid, also known by the acronym STF, is an example of a non-Newtonian fluid. | In the case of mechanical force. | http://en.wikipedia.org/wiki/Dilatant
Parameter | Change | Homogeneity | Distillation | A method of separating mixtures based on differences in their volatilities in a boiling liquid mixture. |  | http://en.wikipedia.org/wiki/Distillation
Parameter | Change | Homogeneity | Electrolysis | A method of separating chemically bonded elements and compounds by passing an electric current through them. Electrolysis involves the passage of an electric current through an ionic substance that is either molten or dissolved in a suitable solvent, resulting in chemical reactions at the electrodes. |  | http://en.wikipedia.org/wiki/Electrolysis
Parameter | Change | Homogeneity | Electromagnetic Stirring | When an electric current flows through a conducting fluid in the presence of a magnetic field a force (Lorenz Force) is generated, causing movement of the fluid.
Parameter | Change | Homogeneity | Electrophoresis | The motion of dispersed particles relative to a fluid under the influence of an electric field. |  | http://en.wikipedia.org/wiki/Electrophoresis
Parameter | Change | Homogeneity | Electrophoretic Deposition | A term for a broad range of industrial processes which includes electrocoating, cathodic electrodeposition, and electrophoretic coating, or electrophoretic painting. A characteristic feature of this process is that colloidal particles suspended in a liquid medium migrate under the influence of an electric field (electrophoresis) and are deposited onto an electrode. |  | http://en.wikipedia.org/wiki/Electrophoretic_deposition
Parameter | Change | Homogeneity | Electroplating | The process of using electrical current to reduce cations of a desired material from a solution and coat a conductive object with a thin layer of the material, such as a metal. Primarily used to bestow a desired property (e.g., abrasion and wear resistance, corrosion protection, lubricity, aesthetic qualities, etc.) to a surface that otherwise lacks that property. Also used to build up thickness on undersized parts. |  | http://en.wikipedia.org/wiki/Electroplating
Parameter | Change | Homogeneity | Electrorheological Effect | Electrorheological (ER) fluids are suspensions of extremely fine non-conducting particles (up to 50 micrometres diameter) in an electrically insulating fluid. The apparent viscosity of ER fluids changes reversibly by an order of up to 100,000 in response to an electric field. A typical ER fluid can go from the consistency of a liquid to that of a gel, and back, with response times of the order of ms. Sometimes called the Winslow Effect. | It has been proposed to create bullet-proof vests using an ER fluid because the ability to soak the fluid into cloth creates the potential for a very light vest that can change from a normal cloth into a hard covering almost instantaneously | http://en.wikipedia.org/wiki/Electrorheological_fluid
Parameter | Change | Homogeneity | Emulsion | A a mixture of two or more immiscible (unblendable) liquids. One liquid (the dispersed phase) is dispersed in the other (the continuous phase). |  | http://en.wikipedia.org/wiki/Emulsion
Parameter | Change | Homogeneity | Fermentation | In an industrial context, fermentation refers to the breakdown of organic substances and re-assembly into other substances. Somewhat paradoxically, fermenter culture in industrial capacity often refers to highly oxygenated and aerobic growth conditions, whereas fermentation in the biochemical context is a strictly anaerobic process. |  | http://en.wikipedia.org/wiki/Industrial_fermentation
Parameter | Change | Homogeneity | Filter (physical) | A device (usually a membrane or layer) that is designed to block certain objects or substances while letting others through. Filters are often used to remove harmful substances from air or water, for example to remove air pollution, to make water drinkable, to prepare coffee. In domestic food and drink preparation where bulk solids are removed from liquids, this is often called a strainer. | For example, accumulating a viscous liquid on a filter. | http://en.wikipedia.org/wiki/Filter_(chemistry)
Parameter | Change | Homogeneity | Flocculation | A process of contact and adhesion whereby the particles of a dispersion form larger-size clusters. |  | http://en.wikipedia.org/wiki/Flocculation
Parameter | Change | Homogeneity | Fluidisation | A process similar to liquefaction whereby a granular material is converted from a static solid-like state to a dynamic fluid-like state. This process occurs when a fluid (liquid or gas) is passed up through the granular material. When fluidized, a bed of solid particles will behave as a fluid, like a liquid or gas. | Fluidisation allows granular solid material to be manipulated as if it were a liquid, allowing liquid processing methods to be used, such as pumping. | http://en.wikipedia.org/wiki/Fluidisation
Parameter | Change | Homogeneity | Fractionation | A separation process in which a certain quantity of a mixture (solid, liquid, solute, suspension or isotope) is divided up in a number of smaller quantities (fractions) in which the composition changes according to a gradient. Fractions are collected based on differences in a specific property of the individual components. | For example, particle size or density could be used as the separating property. | http://en.wikipedia.org/wiki/Fractionation
Parameter | Change | Homogeneity | Freezing | A phase change in which a liquid turns into a solid when its temperature is lowered below its freezing point. Colloquially it is applied to water, but technically it applies to any liquid. All known liquids, except liquid helium, freeze when the temperature is lowered enough. |  | http://en.wikipedia.org/wiki/Freezing
Parameter | Change | Homogeneity | Gel | A gel is a solid, jelly-like material that can have properties ranging from soft and weak to hard and tough. Gels are defined as a substantially dilute crosslinked system, which exhibits no flow when in the steady-state. By weight, gels are mostly liquid, yet they behave like solids due to a three-dimensional crosslinked network within the liquid. It is the crosslinks within the fluid that give a gel its structure (hardness) and contribute to stickiness (tack). |  | http://en.wikipedia.org/wiki/Gel
Parameter | Change | Homogeneity | Heat Treatment | A method used to alter the physical, and sometimes chemical, properties of a material through the use of heating or chilling, normally to extreme temperatures, to achieve a desired result such as hardening or softening of a material. Heat treatment techniques include annealing, case hardening, precipitation strengthening, tempering and quenching. |  | http://en.wikipedia.org/wiki/Heat_treatment
Parameter | Change | Homogeneity | Holes | A hole is a confined lack of structure in some part of an object. | By diffraction | http://en.wikipedia.org/wiki/Hole
Parameter | Change | Homogeneity | Interference | The addition (superposition) of two or more waves that result in a new wave pattern. As most commonly used, the term interference usually refers to the interaction of waves which are correlated or coherent with each other, either because they come from the same source or because they have the same or nearly the same frequency. | By constructive interference. | http://en.wikipedia.org/wiki/Interference#Constructive_and_destructive_interference
Parameter | Change | Homogeneity | Liquid-Liquid Extraction | A method to separate compounds based on their relative solubilities in two different immiscible liquids, usually water and an organic solvent. It is an extraction of a substance from one liquid phase into another liquid phase. |  | http://en.wikipedia.org/wiki/Liquid-liquid_extraction
Parameter | Change | Homogeneity | Molecular Sieve | A material containing tiny pores of a precise and uniform size that is used as an adsorbent for gases and liquids. |  | http://en.wikipedia.org/wiki/Molecular_Sieve
Parameter | Change | Homogeneity | Osmosis | A physical process in which a solvent moves, without input of energy, across a semipermeable membrane (permeable to the solvent, but not the solute) separating two solutions of different concentrations.Osmosis releases energy, and can be made to do work. |  | http://en.wikipedia.org/wiki/Osmosis
Parameter | Change | Homogeneity | Ostwald Ripening | An observed phenomenon in solid solutions or liquid sols that describes the change of an inhomogeneous structure over time, i.e., small crystals or sol particles dissolve, and redeposit onto larger crystals or sol particles. Occurs because larger particles are more energetically favored than smaller particles. This stems from the fact that molecules on the surface of a particle are energetically less stable than the ones in the interior. Ostwald ripening is also observed in liquid-liquid systems, causing diffusion of monomers (i.e. individual molecules or atoms) from smaller droplets to larger droplets due to greater solubility of the single monomer molecules in the larger monomer droplets. |  | http://en.wikipedia.org/wiki/Ostwald_ripening
Parameter | Change | Homogeneity | Phase Change | The transformation of a thermodynamic system from one phase to another. Most commonly used to describe transitions between solid, liquid and gaseous states of matter, in rare cases including plasma. |  | http://en.wikipedia.org/wiki/Phase_change
Parameter | Change | Homogeneity | Porosity | The quality of being porous - i.e. having voids or spaces within a solid substance within or through which fluids can be present. |  | http://en.wikipedia.org/wiki/Porosity
Parameter | Change | Homogeneity | Precipitation | The formation of a solid in a solution or inside another solid during a chemical reaction or by diffusion in a solid. |  | http://en.wikipedia.org/wiki/Precipitation_(chemistry)
Parameter | Change | Homogeneity | Pressure Swing Adsorption | A technology used to separate some gas species from a mixture of gases under pressure according to the species' molecular characteristics and affinity for an adsorbent material. Special adsorptive materials (e.g., zeolites) are used as a molecular sieve, preferentially adsorbing the target gas species at high pressure. The process then swings to low pressure to desorb the adsorbent material. |  | http://en.wikipedia.org/wiki/Pressure_Swing_Adsorption
Parameter | Change | Homogeneity | Rarefaction | (also called rarefraction) The reduction of a medium's density, or the opposite of compression. Has a variety of causes, such as the passage of a sound wave through a gas, of the diminishing effect of the earth's gravity on the atmosphere with altitude. |  | http://en.wikipedia.org/wiki/Rarefaction
Parameter | Change | Homogeneity | Reverse Brazil Nut Effect | Under certain conditions the reverse of the Brazil Nut Effect (granular separation) can occur i.e. following vibration or agitation large beads fall to the bottom of a container, and small beads rising to the top of the container. |  | http://large.stanford.edu/courses/2007/ph210/spector2/
Parameter | Change | Homogeneity | Sedimentation | The motion of molecules in solutions or particles in suspensions in response to an external force such as gravity, centrifugal acceleration or electromagnetism. Sedimentation may pertain to objects of various sizes, ranging from suspensions of dust and pollen particles to cellular suspensions to solutions of single molecules such as proteins and peptides. |  | http://en.wikipedia.org/wiki/Sedimentation
Parameter | Change | Homogeneity | Self-Assembly | A process in which a disordered system of pre-existing components forms an organized structure or pattern as a consequence of specific, local interactions among the components themselves, without external direction. |  | http://en.wikipedia.org/wiki/Self-assembly
Parameter | Change | Homogeneity | Settling | The process by which particulates settle to the bottom of a liquid and form a sediment. Particles that experience a force, either due to gravity or due to centrifugal motion will tend to move in a uniform manner in the direction exerted by that force. For gravity settling, this means that the particles will tend to fall to the bottom of the vessel, forming a slurry at the vessel base. |  | http://en.wikipedia.org/wiki/Settling
Parameter | Change | Homogeneity | Shaking | Moving something rapidly from side to side.
Parameter | Change | Homogeneity | Shock Wave | A type of propagating disturbance. Like an ordinary wave, it carries energy and can propagate through a medium (solid, liquid, gas or plasma) or through a field such as the electromagnetic field. Characterized by an abrupt, nearly discontinuous change in the characteristics of the medium. Associated with rapid rise in pressure, temperature and density of the flow. A shock wave travels through most media at a higher speed than an ordinary wave. |  | http://en.wikipedia.org/wiki/Shock_wave
Parameter | Change | Homogeneity | Sol | A colloidal suspension of solid particles (1-500 nanometres in size) in a liquid. Examples include blood, pigmented ink, and paint. |  | http://en.wikipedia.org/wiki/Sol_(colloid)
Parameter | Change | Homogeneity | Solvation | (commonly called dissolution) The process of attraction and association of molecules of a solvent with molecules or ions of a solute. As ions dissolve in a solvent they spread out and become surrounded by solvent molecules. The bigger the ion, the more solvent molecules are able to surround it and the more it becomes solvated. |  | http://en.wikipedia.org/wiki/Solvation
Parameter | Change | Homogeneity | Sorption | The action of both absorption and adsorption taking place simultaneously, i.e. the effect of gases or liquids being incorporated into a material of a different state and adhering to the surface of another molecule. Absorption is the incorporation of a substance in one state into another of a different state (e.g., liquids absorbed by solid or gas absorbed by liquid). Adsorption is the physical adherence or bonding of ions and molecules onto the surface of another molecule. |  | http://en.wikipedia.org/wiki/Sorption
Parameter | Change | Homogeneity | Sparging | (or gas flushing) A technique which involves bubbling a chemically inert gas, such as nitrogen, argon, or helium, through a liquid to remove dissolved gases (such as oxygen) from the liquid. Can also be a method to remove low-boiling liquids from a solution. |  | http://en.wikipedia.org/wiki/Sparging_%28chemistry%29
Parameter | Change | Homogeneity | Stirring | Agitation of a fluid using repetitive action - typically rotary, usually with the intent of mixing or preventing continuous contact of the fluid with a particular part of some object.
Parameter | Change | Homogeneity | Supercritical Fluid Extraction | Process for separating one component (the extractant) from another (the matrix) using supercritical fluids as the extracting solvent. Extraction is usually from a solid matrix, but can be from liquids. Can be used for sample preparation for analytical purposes, or on a larger scale to strip unwanted material from a product (e.g. decaffeination) or collect a desired product (e.g. essential oils). |  | http://en.wikipedia.org/wiki/Supercritical_fluid_extraction
Parameter | Change | Homogeneity | Suspension | A heterogeneous fluid containing solid particles that are sufficiently large for sedimentation. Usually they must be larger than 1 micrometer. The internal phase (solid) is dispersed throughout the external phase (fluid - which may be liquid or gas) through mechanical agitation, with the use of certain excipients or suspending agents. |  | http://en.wikipedia.org/wiki/Suspension_(chemistry)
Parameter | Change | Homogeneity | Temperature Gradient | The variation in temperature over distance. | For example by creating a 'lens' based on variations in density due to termperature. | http://en.wikipedia.org/wiki/Temperature_gradient
Parameter | Change | Homogeneity | Turbulator | A device that turns a laminar flow into a turbulent flow. |  | https://en.wikipedia.org/wiki/Turbulator
Parameter | Change | Homogeneity | Turbulence | A fluid regime characterised by chaotic, stochastic property changes. This includes low momentum diffusion, high momentum convection, and rapid variation of pressure and velocity in space and time (flow that is not turbulent is called laminar flow). | Though turbulence in the medium carrying the field. | http://en.wikipedia.org/wiki/Turbulence
Parameter | Change | Homogeneity | Two-Phase Flow | A system containing a gas and a liquid with a meniscus separating the two phases (for example, but not limited to, a liquid containing bubbles of gas). |  | http://en.wikipedia.org/wiki/Two-phase_flow
Parameter | Change | Homogeneity | Vacuum Plasma Spraying | (VPS) A technology for etching and surface modification to create porous layers with high reproductibility and for cleaning and surface engineering of plastics, rubbers and natural fibres. This surface engineering can improve properties such as frictional behaviour, heat resistance, surface electrical conductivity, lubricity, cohesive strength of films, or dielectric constant, or it can make materials hydrophilic or hydrophobic. |  | http://en.wikipedia.org/wiki/Vacuum_plasmaspraying
Parameter | Change | Homogeneity | Vitrification | The transformation of a substance into a glass. Usually, it is achieved by rapdily cooling a liquid through the glass transition. Certain chemical reactions also result in glasses. |  | http://en.wikipedia.org/wiki/Vitrification
Parameter | Change | Humidity | Absorption (physical) | A physical or chemical phenomenon or a process in which atoms, molecules, or ions enter some bulk phase - gas, liquid or solid material. This is a different from Adsorption, since the molecules are taken up by the volume, not by surface. |  | http://en.wikipedia.org/wiki/Absorption_(chemistry)
Parameter | Change | Humidity | Activated Alumina | A manufactured form of alumina (aluminium oxide) having a nanoporous structure. |  | http://en.wikipedia.org/wiki/Activated_alumina
Parameter | Change | Humidity | Adsorption | A process that occurs when a gas or liquid solute accumulates on the surface of a solid or a liquid (adsorbent), forming a film of molecules or atoms (the adsorbate). Most industrial adsorbents fall into one of three classes: 1. Oxygen-containing compounds (e.g.silica gel and zeolites 2. Carbon-based compounds (e.g. activated carbon and graphite) 3. Polymer-based compounds | For example, by growing larger particles around smaller seed particles. | http://en.wikipedia.org/wiki/Adsorption
Parameter | Change | Humidity | Advection | A transport mechanism of a substance, or a conserved property, by a fluid, due to the fluid's bulk motion in a particular direction. An example of advection is the transport of pollutants or silt in a river. |  | http://en.wikipedia.org/wiki/Advection
Parameter | Change | Humidity | Aeration | The process by which air is circulated through, mixed with or dissolved in a liquid or substance. |  | http://en.wikipedia.org/wiki/Aeration
Parameter | Change | Humidity | Artificial Photosynthesis | A chemical process that replicates the natural process of photosynthesis, a process that converts sunlight, water, and carbon dioxide into carbohydrates and oxygen. The term is commonly used to refer to any scheme for capturing and storing the energy from sunlight in the chemical bonds of a fuel |  | https://en.wikipedia.org/wiki/Artificial_photosynthesis
Parameter | Change | Humidity | Boiling | A type of phase transition. The rapid vaporisation of a liquid, which typically occurs when a liquid is heated to its boiling point, the temperature at which the vapour pressure of the liquid is equal to the pressure exerted on the liquid by the surrounding environmental pressure. | The phase change associated with boiling requires the use of energy. | http://en.wikipedia.org/wiki/Boiling
Parameter | Change | Humidity | Bong Cooler | A bong-shaped device that is able to cool water to temperatures below room temperature (sub-ambient) via evaporative cooling.
Parameter | Change | Humidity | Capillary Condensation | The process by which multilayer adsorption from the vapour phase into a porous medium proceeds to the point at which pore spaces become filled with condensed liquid from the vapour phase. The unique aspect of capillary condensation is that vapor condensation occurs below the saturation vapor pressure of the pure liquid. Can affect contact between solids, modifying macroscopic adhesion & friction properties. |  | http://en.wikipedia.org/wiki/Capillary_condensation
Parameter | Change | Humidity | Capillary Evaporation | The transport of a liquid from within a capillary system (e.g. a block of porous material) and the subsequent evaporation from its surface. | By lowering temperature through latent heat of evaporation
Parameter | Change | Humidity | Ceramic Foam | A tough foam made from ceramics. Used in a variety of applications such as thermal insulation, acoustic insulation, absorption of environmental pollutants, filtration of molten metal alloys, and as substrate for catalysts requiring large internal surface area. Has been used as stiff lightweight structural material, specifically for support of reflecting telescope mirrors. |  | http://en.wikipedia.org/wiki/Ceramic_foam
Parameter | Change | Humidity | Combustion | (or burning) A complex sequence of exothermic chemical reactions between a fuel and an oxidant accompanied by the production of heat or both heat and light in the form of either a glow or flames. Direct combustion by atmospheric oxygen is a reaction mediated by radical intermediates typically produced as a result of thermal runaway, where the heat generated by combustion is necessary to maintain the high temperature necessary for radical production. |  | http://en.wikipedia.org/wiki/Combustion
Parameter | Change | Humidity | Compression | The result of the subjection of a material to compressive stress, resulting in reduction of volume. The opposite of compression is tension. In simple terms, compression is a pushing force. |  | http://en.wikipedia.org/wiki/Physical_compression
Parameter | Change | Humidity | Condensation | The change of the physical state of aggregation (or simply state) of matter from gaseous phase into liquid phase. |  | http://en.wikipedia.org/wiki/Condensation
Parameter | Change | Humidity | Conduction (electrical) | The movement of electrically charged particles through a transmission medium (electrical conductor). The movement of charge constitutes an electric current. The charge transport may result as a response to an electric field, or as a result of a concentration gradient in carrier density, that is, by diffusion . | Electric current can be directed through conductors of any shape. | http://en.wikipedia.org/wiki/Electrical_conduction
Parameter | Change | Humidity | Convection | The movement of molecules within fluids (i.e. liquids, gases) and rheids. One of the major modes of heat transfer and mass transfer. Convective heat and mass transfer take place through both diffusion (random Brownian motion) and by advection (transport by the larger-scale motion of currents). Note that a common use of the term convection refers specifically to heat transfer by convection, as opposed to convection in general. | By first dispersing the divided solid in a fluid (liquid or gas). | http://en.wikipedia.org/wiki/Convection
Parameter | Change | Humidity | Cooling | The act of reducing temperature.
Parameter | Change | Humidity | Deliquescence | Deliquescent materials are substances (mostly salts) that have a strong affinity for moisture and will absorb relatively large amounts of water from the atmosphere if exposed to it, forming a liquid solution. |  | http://en.wikipedia.org/wiki/Hygroscopy#Deliquescence
Parameter | Change | Humidity | Deposition (physical) | A process in which gas transforms into solid (also known as desublimation). The reverse of deposition is sublimation. One example of deposition is the process by which, in sub-freezing air, water vapour changes directly to ice without first becoming a liquid. This is how snow forms in clouds, as well as frost and hoar frost on the ground. |  | http://en.wikipedia.org/wiki/Deposition_(physics)
Parameter | Change | Humidity | Depressurisation | Reduction in pressure. Rapid depressurisation can be used to create pressure differences.
Parameter | Change | Humidity | Desiccant Material | A hygroscopic substance that induces or sustains a state of dryness (desiccation) in its local vicinity | By absorbing water and any asscoiated contaminants. | http://en.wikipedia.org/wiki/Dessicant
Parameter | Change | Humidity | Desiccation | The process of extreme drying. |  | http://en.wikipedia.org/wiki/Dessication
Parameter | Change | Humidity | Desorption | A phenomenon whereby a substance is released from or through a surface. The process is the opposite of sorption (i.e adsorption and absorption). This occurs in a system being in the state of sorption equilibrium between bulk phase (fluid, i.e. gas or liquid solution) and an adsorbing surface (solid or boundary separating two fluids). When the concentration (or pressure) of substance in the bulk phase is lowered, some of the sorbed substance changes to the bulk state. |  | http://en.wikipedia.org/wiki/Desorption
Parameter | Change | Humidity | Dielectric Heating | (also known as electronic heating, RF heating, high-frequency heating) The phenomenon in which radiowave or microwave electromagnetic radiation heats a dielectric material, especially as caused by dipole rotation. |  | http://en.wikipedia.org/wiki/Dielectric_heating
Parameter | Change | Humidity | Efflorescence | The loss of water (or a solvent) of crystallisation from a hydrated or solvated salt to the atmosphere on exposure to air. |  | http://en.wikipedia.org/wiki/Efflorescence
Parameter | Change | Humidity | Evaporation | The change of the physical state of aggregation (or simply state) of matter from liquid phase to gaseous phase. | For example, evaporation is a common method of thin film deposition. The source material is evaporated in a vacuum. The vacuum allows vapour particles to travel directly to the target object (substrate), where they condense back to a solid state. | http://en.wikipedia.org/wiki/Evaporation
Parameter | Change | Humidity | Evaporative Cooler | A device that cools air through the evaporation of water. Evaporative cooling works by employing water's large enthalpy of vaporisation. | In the case of a thermal field. | http://en.wikipedia.org/wiki/Evaporative_cooler
Parameter | Change | Humidity | Exothermic Reaction | An exothermic reaction is a chemical reaction accompanied by the release of heat. In other words, the energy needed for the reaction to occur is less than the total energy released. As a result of this, the extra energy is released, usually in the form of heat. |  | http://en.wikipedia.org/wiki/Exothermic_reaction
Parameter | Change | Humidity | Explosion | A sudden increase in volume and release of energy in an extreme manner, usually with the generation of high temperatures and the release of gases. |  | http://en.wikipedia.org/wiki/Explosion
Parameter | Change | Humidity | Fan | A device used to produce flow in a gas (and, in principle, a liquid). Mechanical revolving blade fans are made in a wide range of designs. There are three main types of fans used for moving air, axial, centrifugal (also called radial) and cross flow (also called tangential). |  | http://en.wikipedia.org/wiki/Fan_(mechanical)
Parameter | Change | Humidity | Flash Evaporation | Flash (or partial) evaporation is the partial vaporisation that occurs when a saturated liquid stream undergoes a reduction in pressure by passing through a throttling valve or other throttling device. If the throttling valve or device is located at the entry into a pressure vessel so that the flash evaporation occurs within the vessel, then the vessel is often referred to as a flash drum. |  | http://en.wikipedia.org/wiki/Flash_evaporation
Parameter | Change | Humidity | Fluid Spray | When a liquid is dispersed as a stream of droplets (atomisation), it is called a spray. Spray nozzles are used to achieve two primary functions: increase liquid surface area to enhance evaporation, or distribute a liquid over an area. |  | http://en.wikipedia.org/wiki/Spray_nozzle
Parameter | Change | Humidity | Free Convection | Movement of molecules of fluids (or gases) dues to density differences in the fluid (or gas) occurring due to temperature gradients. |  | http://en.wikipedia.org/wiki/Convective_heat_transfer
Parameter | Change | Humidity | Freezing | A phase change in which a liquid turns into a solid when its temperature is lowered below its freezing point. Colloquially it is applied to water, but technically it applies to any liquid. All known liquids, except liquid helium, freeze when the temperature is lowered enough. |  | http://en.wikipedia.org/wiki/Freezing
Parameter | Change | Humidity | Fuel Cell | An electrochemical conversion device. It produces electricity from fuel (on the anode side) and an oxidant (on the cathode side), which react in the presence of an electrolyte. The reactants flow into the cell, and the reaction products flow out of it, while the electrolyte remains within it. Fuel cells can operate virtually continuously as long as the necessary flows are maintained. | In the sense that the fuel and oxidant are consumed by the cell. | http://en.wikipedia.org/wiki/Fuel_cell
Parameter | Change | Humidity | Gettering | A process for removal of impurities by reacting them with or attracting them to a suitable agent or part of the system (a 'getter'), with the result that their harmful effect is eliminated. Gettering originated in vaccuum tubes, where Ti was used to getter trace remnant gasses. Gettering is important today for the removal of unwanted trace elements (typically metals) from Silicon integrated circuits. |  | http://dunham.ee.washington.edu/ee528/notes/getter.pdf
Parameter | Change | Humidity | Gravitational Convection (non heat) | Differential buoyancy forces which cause convection in gravity fields may result from sources of density variations in fluids other than those produced by heat, such as variable composition. For example, diffusion of a source of dry salt downward into wet soil assisted by the mechanism of the fact that saline is heavier than fresh water. |  | http://en.wikipedia.org/wiki/Convection#Buoyancy_induced_convection_not_due_to_heat
Parameter | Change | Humidity | Heat Pipe | A heat pipe is a heat transfer mechanism that can transport heat with a very small difference in temperature between the hotter and colder interfaces. Inside a heat pipe, at the hot interface a fluid turns to vapour and the gas naturally flows and condenses on the cold interface. The liquid falls or is moved by capillary action back to the hot interface to evaporate again and repeat the cycle. |  | http://en.wikipedia.org/wiki/Heat_Pipe
Parameter | Change | Humidity | Heating | The act of increasing temperature.
Parameter | Change | Humidity | Hydrates | In organic chemistry, a hydrate is a compound formed by the addition of water or its elements to a host molecule. In inorganic chemistry, hydrates contain water molecules that are either bound to a metal center or crystallized with the metal complex. Such hydrates are also said to contain 'water of crystallisation' or 'water of hydration'. | If the gas is water vapour. | http://en.wikipedia.org/wiki/Hydrates
Parameter | Change | Humidity | Hydrogel | (also called aquagel) is a network of polymer chains that are hydrophilic, sometimes found as a colloidal gel in which water is the dispersion medium. Hydrogels are highly absorbent (they can contain over 99.9% water) natural or synthetic polymers. Hydrogels also possess a degree of flexibility very similar to natural tissue, due to their significant water content. |  | http://en.wikipedia.org/wiki/Hydrogels#Hydrogels
Parameter | Change | Humidity | Hydrolysis | A chemical reaction during which one or more water molecules are split into hydrogen and hydroxide ions which may go on to participate in further reactions. |  | http://en.wikipedia.org/wiki/Hydrolysis
Parameter | Change | Humidity | Laser Ablation | The process of removing material from a solid (or occasionally liquid) surface by irradiating it with a laser beam. At low laser flux, the material is heated by the absorbed laser energy and evaporates or sublimates. At high laser flux, the material is typically converted to a plasma. Usually, laser ablation refers to removing material with a pulsed laser, but it is possible to ablate material with a continuous wave laser beam if the laser intensity is high enough. |  | http://en.wikipedia.org/wiki/Laser_ablation
Parameter | Change | Humidity | Leidenfrost Effect | A phenomenon in which a liquid, in near contact with a mass significantly hotter than its boiling point, produces an insulating vapour layer which keeps that liquid from boiling rapidly. Due to this repulsive force, the droplet hovers over the surface rather than making physical contact with it. Commonly seen in the case of droplets of water skittering across a very hot metal surface. |  | http://en.wikipedia.org/wiki/Leidenfrost_effect
Parameter | Change | Humidity | Metal Organic Framework | (or MOF). A class of cordination polymers consisting of metal ions or clusters coordinated to organic ligands to form 1, 2 or 3-dimensional structures with the special feature that they are often porous. MOFs are of interest for the storage of gases such as hydrogen and carbon dioxide. Other possible applications of MOFs are in gas purification, gas separation, catalysis, as sensors and as supercapacitors. |  | https://en.wikipedia.org/wiki/Metalorganic_framework
Parameter | Change | Humidity | Mixed Convection | Movement of fluids or gases (or particles carried by fluids or gasses) by a combination of Free and Forced Convection |  | http://en.wikipedia.org/wiki/Convection
Parameter | Change | Humidity | Molecular Sieve | A material containing tiny pores of a precise and uniform size that is used as an adsorbent for gases and liquids. |  | http://en.wikipedia.org/wiki/Molecular_Sieve
Parameter | Change | Humidity | Montmorillonite | A very soft phyllosilicate mineral that typically forms in microscopic crystals, forming a clay. Montmorillonite's water content is variable and it increases greatly in volume when it absorbs water. |  | http://en.wikipedia.org/wiki/Montmorillonite
Parameter | Change | Humidity | Nanofoam | A class of nanostructured, porous materials containing a significant population of pores with diameters less than 100 nm. Aerogels are one example of nanofoam. | Carbon aerogels are extremely 'black' in the infrared spectrum making them efficient for solar energy collectors. | http://en.wikipedia.org/wiki/Nanofoam
Parameter | Change | Humidity | Nanoporous Material | Materials consisting of a regular organic or inorganic framework supporting a regular, porous structure. Pores are by definition roughly in the nanometre range. |  | http://en.wikipedia.org/wiki/Nanoporous
Parameter | Change | Humidity | Osmosis | A physical process in which a solvent moves, without input of energy, across a semipermeable membrane (permeable to the solvent, but not the solute) separating two solutions of different concentrations.Osmosis releases energy, and can be made to do work. |  | http://en.wikipedia.org/wiki/Osmosis
Parameter | Change | Humidity | Pervaporation | A method for the separation of mixtures of liquids by partial vaporisation through a non-porous or porous membrane. The name is derived from the two basic steps of the process, firstly the permeation through the membrane by the permeate, then its evaporation into the vapor phase. This process is used by a number of industries for several different processes, including purification and analysis, due to its simplicity and in-line nature. |  | http://en.wikipedia.org/wiki/Pervaporation
Parameter | Change | Humidity | Phase Change | The transformation of a thermodynamic system from one phase to another. Most commonly used to describe transitions between solid, liquid and gaseous states of matter, in rare cases including plasma. |  | http://en.wikipedia.org/wiki/Phase_change
Parameter | Change | Humidity | Photosynthesis | A process used by plants and other organisms to convert the light energy captured from the sun into chemical energy that can be used to fuel the organism's activities. |  | http://en.wikipedia.org/wiki/Photosynthesis
Parameter | Change | Humidity | Physisorption | (or physical adsorption) A type of adsorption in which the adsorbate adheres to the surface only through Van der Waals (weak intermolecular) interactions, which are also responsible for the non-ideal behaviour of real gases. |  | http://en.wikipedia.org/wiki/Physisorption
Parameter | Change | Humidity | Porosity | The quality of being porous - i.e. having voids or spaces within a solid substance within or through which fluids can be present. |  | http://en.wikipedia.org/wiki/Porosity
Parameter | Change | Humidity | Pressure Drop | Pressure is an effect which occurs when a force is applied on a surface. Pressure is transmitted to solid boundaries or across arbitrary sections of fluid normal to these boundaries or sections at every point. Rapid pressure drop is a useful technique for applying force or breaking objects apart. |  | http://en.wikipedia.org/wiki/Pressure
Parameter | Change | Humidity | Pressure Increase | Pressure is an effect which occurs when a force is applied on a surface. Pressure is transmitted to solid boundaries or across arbitrary sections of fluid normal to these boundaries or sections at every point. |  | http://en.wikipedia.org/wiki/Pressure
Parameter | Change | Humidity | Pressurisation | The application of pressure in a given situation or environment; and more specifically refers to the process by which atmospheric pressure is maintained in an isolated or semi-isolated atmospheric environment (for instance, in an aircraft, or whilst scuba diving). |  | http://en.wikipedia.org/wiki/Pressurization
Parameter | Change | Humidity | Ranque-Hilsch Effect | The Ranque-Hilsch vortex tube (or vortex tube), is a mechanical device that separates a compressed gas into hot and cold streams. It has no moving parts. Pressurised gas is injected tangentially into a swirl chamber and accelerates to a high rate of rotation. Due to the conical nozzle at the end of the tube, only the outer shell of the compressed gas is allowed to escape at that end. The remainder of the gas is forced to return in an inner vortex of reduced diameter within the outer vortex. |  | http://en.wikipedia.org/wiki/Vortex_tube
Parameter | Change | Humidity | Semipermeable Membrane | A membrane that will allow certain molecules or ions to pass through it by diffusion (and occasionally specialized facilitated diffusion). The rate of passage depends on the pressure, concentration, and temperature of the molecules or solutes on either side, as well as the permeability of the membrane to each solute. |  | http://en.wikipedia.org/wiki/Semipermeable_membrane
Parameter | Change | Humidity | Shock Wave | A type of propagating disturbance. Like an ordinary wave, it carries energy and can propagate through a medium (solid, liquid, gas or plasma) or through a field such as the electromagnetic field. Characterized by an abrupt, nearly discontinuous change in the characteristics of the medium. Associated with rapid rise in pressure, temperature and density of the flow. A shock wave travels through most media at a higher speed than an ordinary wave. |  | http://en.wikipedia.org/wiki/Shock_wave
Parameter | Change | Humidity | Solvation | (commonly called dissolution) The process of attraction and association of molecules of a solvent with molecules or ions of a solute. As ions dissolve in a solvent they spread out and become surrounded by solvent molecules. The bigger the ion, the more solvent molecules are able to surround it and the more it becomes solvated. |  | http://en.wikipedia.org/wiki/Solvation
Parameter | Change | Humidity | Sorption | The action of both absorption and adsorption taking place simultaneously, i.e. the effect of gases or liquids being incorporated into a material of a different state and adhering to the surface of another molecule. Absorption is the incorporation of a substance in one state into another of a different state (e.g., liquids absorbed by solid or gas absorbed by liquid). Adsorption is the physical adherence or bonding of ions and molecules onto the surface of another molecule. |  | http://en.wikipedia.org/wiki/Sorption
Parameter | Change | Humidity | Spray | When a liquid is dispersed as a stream of droplets (atomisation), it is called a spray. Spray nozzles are used to achieve two primary functions: increase liquid surface area to enhance evaporation, or distribute a liquid over an area. |  | http://en.wikipedia.org/wiki/Spray_nozzle
Parameter | Change | Humidity | Stirring | Agitation of a fluid using repetitive action - typically rotary, usually with the intent of mixing or preventing continuous contact of the fluid with a particular part of some object.
Parameter | Change | Humidity | Sublimation | The change of the physical state of aggregation (or simply state) of matter directly from solid phase to gaseous phase without passing through an intermediate liquid phase. |  | http://en.wikipedia.org/wiki/Sublimation_(phase_transition)
Parameter | Change | Humidity | Supercritical Drying | A process to remove liquid by changing into the gas form without crossing any phase boundary, instead passing through the supercritical region, where the distinction between gas and liquid ceases to apply. Densities of the liquid phase and vapour phase become equal at critical point of drying. |  | http://en.wikipedia.org/wiki/Supercritical_drying
Parameter | Change | Humidity | Surfactant | Wetting agents that lower the surface tension of a liquid, allowing easier spreading, and lower the interfacial tension between two liquids. Surfactants may act as: detergents, wetting agents, emulsifiers, foaming agents, and dispersants. | Through the creation of a foam | http://en.wikipedia.org/wiki/Surfactant
Parameter | Change | Humidity | Transpiration | The loss of water vapour from parts of plants (similar to sweating), especially in leaves but also in stems, flowers and roots. Leaf surfaces are dotted with openings called, collectively, stomata. Leaf transpiration occurs through stomata, and can be thought of as a necessary 'cost' associated with the opening of the stomata to allow the diffusion of carbon dioxide gas from the air for photosynthesis. Transpiration also cools plants and enables mass flow of mineral nutrients and water from roots to shoots. |  | http://en.wikipedia.org/wiki/Transpiration
Parameter | Change | Humidity | Trompe | A water-powered gas compressor. A vertical pipe or shaft goes down to a separation chamber, a pipe coming away from that chamber allows the water to exit at a lower level, and another pipe coming from the chamber allows the compressed air to exit as needed. The compressed air is both cool and dry. |  | http://en.wikipedia.org/wiki/Trompe
Parameter | Change | Humidity | Ultrasonic Vibration | Vibration at ultrasonic frequencies. |  | http://en.wikipedia.org/wiki/Ultrasound
Parameter | Change | Humidity | Ultrasound | Cyclic sound pressure with a frequency greater than the upper limit of human hearing. Although this limit varies from person to person, 20 kHz serves as a useful lower limit in describing ultrasound. |  | http://en.wikipedia.org/wiki/Ultrasound
Parameter | Change | Humidity | Vapour Cone | (also referred to as shock collar, or shock egg) The creation of a visible condensation cloud caused by a sudden drop in air pressure. Occurs under the right atmospheric conditions - for example by an aircraft traveling at transonic speeds. |  | https://en.wikipedia.org/wiki/Vapor_cone
Parameter | Change | Humidity | Vapour Pressure | The pressure of a vapor in thermodynamic equilibrium with its condensed phases in a closed system. All liquids and solids have a tendency to evaporate into a gaseous form, and all gases have a tendency to condense back to their liquid or solid form. |  | http://en.wikipedia.org/wiki/Vapor_pressure
Parameter | Change | Humidity | Zeolite | Microporous, aluminosilicate minerals commonly used as commercial adsorbents. Widely used in industry for water purification, as catalysts, for the preparation of advanced materials and in nuclear reprocessing. |  | http://en.wikipedia.org/wiki/Zeolite
Parameter | Change | Length | Abrasion | The process of scuffing, scratching, wearing down, marring, or rubbing away. It can be intentionally imposed in a controlled process using an abrasive. |  | http://en.wikipedia.org/wiki/Abrasion_(mechanical)
Parameter | Change | Length | Auxetic Materials | Materials which, when stretched, become thicker perpendicularly to the applied force, i.e. they have a negative Poisson's ratio. Such materials have interesting mechanical properties such as high energy absorption and fracture resistance. This may be useful in applications such as body armor, packing material, knee and elbow pads, robust shock absorbing material and sponge mops. | Though the use of energy to 'power' the auxetic change. | http://en.wikipedia.org/wiki/Auxetic
Parameter | Change | Length | Auxetic Structures | Structures which, when stretched, become thicker perpendicularly to the applied force. That is, they have a negative Poisson's ratio. These can include composites, keyed-brick structures, microporous ploymers, auxetic foams or honeycombs. | Though the use of energy to 'power' the auxetic change. | http://www.azom.com/details.asp?ArticleID=167
Parameter | Change | Length | Auxetic Voids | Auxetic Materials or Structures containing holes, pores, cavities or other voids. These voids repsond differently to stretching compared to those conventional materials or structures. For example, pores in a stretched auxetic material, or cells in an auxetic honeycomb will open up in both the lateral and stretching directions. |  | http://www.azom.com/details.asp?ArticleID=167
Parameter | Change | Length | Bingham Plastic | A viscoplastic material that behaves as a rigid body at low stresses but flows as a viscous fluid at high stress. A common example is toothpaste, which will not be extruded until a certain pressure is applied to the tube. It then is pushed out as a solid plug. |  | http://en.wikipedia.org/wiki/Bingham_plastic
Parameter | Change | Length | Cam | A projecting part of a rotating wheel or shaft that strikes a lever at one or more points on its circular path. The cam can be a simple tooth, as is used to deliver pulses of power to a steam hammer, for example, or an eccentric disc or other shape that produces a smooth reciprocating (back and forth) motion. A device that translates movement from circular to reciprocating (or sometimes oscillating) |  | http://en.wikipedia.org/wiki/Cam
Parameter | Change | Length | Compression | The result of the subjection of a material to compressive stress, resulting in reduction of volume. The opposite of compression is tension. In simple terms, compression is a pushing force. |  | http://en.wikipedia.org/wiki/Physical_compression
Parameter | Change | Length | Conduction (electrical) | The movement of electrically charged particles through a transmission medium (electrical conductor). The movement of charge constitutes an electric current. The charge transport may result as a response to an electric field, or as a result of a concentration gradient in carrier density, that is, by diffusion . | Electric current can be directed through conductors of any shape. | http://en.wikipedia.org/wiki/Electrical_conduction
Parameter | Change | Length | Converse Piezoelectric Effect | Materials exhibiting the direct piezoelectric effect (the production of electricity when stress is applied) also exhibit the converse piezoelectric effect (the production of stress and/or strain when an electric field is applied). For example, lead zirconate titanate crystals will exhibit a maximum shape change of about 0.1% of the original dimension. |  | http://en.wikipedia.org/wiki/Piezoelectricity
Parameter | Change | Length | Cooling | The act of reducing temperature.
Parameter | Change | Length | Creep | The tendency of a solid material to slowly move or deform permanently under the influence of stresses. A result of long term exposure to levels of stress that are below the yield strength of the material. Creep is more severe in materials that are subjected to heat for long periods, and near the melting point. Creep always increases with temperature. The rate of deformation is a function of the material properties, exposure time, exposure temperature and the applied structural load. |  | http://en.wikipedia.org/wiki/Creep_(deformation)
Parameter | Change | Length | Deformation | A change in the shape or size of an object due to an applied force. This can be a result of tensile (pulling) forces, compressive (pushing) forces, shear, bending or torsion (twisting). Deformation is often described in terms of strain. | Energy is required to deform an object. | http://en.wikipedia.org/wiki/Deformation_(engineering)
Parameter | Change | Length | Deposition (physical) | A process in which gas transforms into solid (also known as desublimation). The reverse of deposition is sublimation. One example of deposition is the process by which, in sub-freezing air, water vapour changes directly to ice without first becoming a liquid. This is how snow forms in clouds, as well as frost and hoar frost on the ground. |  | http://en.wikipedia.org/wiki/Deposition_(physics)
Parameter | Change | Length | Dielectric Heating | (also known as electronic heating, RF heating, high-frequency heating) The phenomenon in which radiowave or microwave electromagnetic radiation heats a dielectric material, especially as caused by dipole rotation. |  | http://en.wikipedia.org/wiki/Dielectric_heating
Parameter | Change | Length | Eccentric | A rotating object (typically circular) having its centre offset from the axis of rotation. It can be used, for example, to convert rotary into linear reciprocating motion. |  | http://en.wikipedia.org/wiki/Eccentric_(mechanism)
Parameter | Change | Length | Elastic Recovery | The tendancy of a material that has been stretched to return to its original shape.
Parameter | Change | Length | Elasticity | The physical property of a material when it deforms under stress (e.g. external forces), but returns to its original shape when the stress is removed. The amount of deformation is called the strain. The elastic regime is characterized by a linear relationship between stress and strain, denoted linear elasticity. |  | http://en.wikipedia.org/wiki/Elasticity_(physics)
Parameter | Change | Length | Electroactive Polymer | (or EAP) A polymer that exhibits a change in size or shape when stimulated by an electric field. The most common applications of this type of material are in actuators and sensors. A typical characteristic property of an EAP is that it will undergo a large amount of deformation while sustaining large forces. |  | http://en.wikipedia.org/wiki/Electroactive_polymers
Parameter | Change | Length | Electrodeposition | The process of using electrical current to reduce cations of a desired material from a solution and coat a conductive object with a thin layer of the material, such as a metal. Primarily used for depositing a layer of material to bestow a desired property (e.g., abrasion and wear resistance, corrosion protection, lubricity, aesthetic qualities, etc.) to a surface that otherwise lacks that property. Another application uses electroplating to build up thickness on undersized parts. |  | http://en.wikipedia.org/wiki/Electroplating
Parameter | Change | Length | Electromagnet | A type of magnet whose magnetic field is produced by the flow of electric current. The magnetic field disappears when the current ceases. Electromagnets are very widely used as components of other electrical devices, such as motors, generators, relays, loudspeakers, hard disks, MRI machines, scientific instruments, and magnetic separation equipment, as well as being employed as industrial lifting electromagnets for picking up and moving heavy iron objects like scrap iron. |  | http://en.wikipedia.org/wiki/Electromagnet
Parameter | Change | Length | Electrophoretic Deposition | A term for a broad range of industrial processes which includes electrocoating, cathodic electrodeposition, and electrophoretic coating, or electrophoretic painting. A characteristic feature of this process is that colloidal particles suspended in a liquid medium migrate under the influence of an electric field (electrophoresis) and are deposited onto an electrode. |  | http://en.wikipedia.org/wiki/Electrophoretic_deposition
Parameter | Change | Length | Electroplating | The process of using electrical current to reduce cations of a desired material from a solution and coat a conductive object with a thin layer of the material, such as a metal. Primarily used to bestow a desired property (e.g., abrasion and wear resistance, corrosion protection, lubricity, aesthetic qualities, etc.) to a surface that otherwise lacks that property. Also used to build up thickness on undersized parts. |  | http://en.wikipedia.org/wiki/Electroplating
Parameter | Change | Length | Electrostriction | A property of all electrical non-conductors, or dielectrics, that causes them to change their shape under the application of an electric field. All dielectrics exhibit some electrostriction, but certain engineered ceramics, known as relaxor ferroelectrics, have extraordinarily high electrostrictive constants,e.g. Lead magnesium niobate (PMN), Lead magnesium niobate-lead titanate (PMN-PT), Lead lanthanum zirconate titanate (PLZT). |  | http://en.wikipedia.org/wiki/Electrostriction
Parameter | Change | Length | Ellipse | The locus of points, or path traced out, in a plane such that the sum of the distances from the moving point to two fixed points remains constant. Technically a circle is a special case of an ellipse, although in this context the ellipse is seen as an alternative to circular forms. | For example, through the use of an elliptical rotating component. | http://en.wikipedia.org/wiki/Ellipse
Parameter | Change | Length | Erosion | The process of weathering and transport of solids (sediment, soil, rock and other particles) in the natural environment or their source and deposits them elsewhere. It usually occurs due to transport by wind, water, or ice; by down-slope creep of soil and other material under the force of gravity; or by living organisms, such as burrowing animals, in the case of bioerosion. |  | http://en.wikipedia.org/wiki/Erosion
Parameter | Change | Length | Exothermic Reaction | An exothermic reaction is a chemical reaction accompanied by the release of heat. In other words, the energy needed for the reaction to occur is less than the total energy released. As a result of this, the extra energy is released, usually in the form of heat. |  | http://en.wikipedia.org/wiki/Exothermic_reaction
Parameter | Change | Length | Explosive Welding | A solid state process where welding is accomplished by accelerating one of the components at extremely high velocity through the use of chemical explosives. Explosion welding can produce a bond between two metals that cannot necessarily be welded by conventional means. The process does not melt either metal, instead it plasticises the surfaces of both metals, causing them to come into intimate contact sufficient to create a weld. |  | http://en.wikipedia.org/wiki/Explosive_welding
Parameter | Change | Length | Extrusion | A process used to create objects of a fixed cross-sectional profile. A material is pushed or drawn through a die of the desired cross-section. Can be used to create very complex cross-sections and work materials that are brittle, because the material only encounters compressive and shear stresses. |  | http://en.wikipedia.org/wiki/Extrusion
Parameter | Change | Length | Ferrofluid | A liquid which becomes strongly magnetised in the presence of a magnetic field. Ferrofluids are colloidal mixtures composed of nanoscale ferromagnetic, or ferrimagnetic, particles suspended in a carrier fluid, usually an organic solvent or water. The ferromagnetic nano-particles are coated with a surfactant to prevent their agglomeration (due to van der Waals and magnetic forces). |  | http://en.wikipedia.org/wiki/Ferrofluid
Parameter | Change | Length | Fluidisation | A process similar to liquefaction whereby a granular material is converted from a static solid-like state to a dynamic fluid-like state. This process occurs when a fluid (liquid or gas) is passed up through the granular material. When fluidized, a bed of solid particles will behave as a fluid, like a liquid or gas. | Fluidisation allows granular solid material to be manipulated as if it were a liquid, allowing liquid processing methods to be used, such as pumping. | http://en.wikipedia.org/wiki/Fluidisation
Parameter | Change | Length | Folding | Bending of a planar material or structure, typically along a straight line, resulting in an angle acrosss the fold line <> 180 degrees. | Folding of solids requres the use of mechanical energy.
Parameter | Change | Length | Force | That which can cause an object with mass to accelerate. Force has both magnitude & direction, i.e. it's a vector quantity. An object with constant mass will accelerate in proportion to the net force acting upon it and in inverse proportion to its mass (or the net force on an object is equal to the rate of change of momentum it experiences). Forces acting on objects may cause them to rotate or deform, or result in a change in pressure. |  | http://en.wikipedia.org/wiki/Force
Parameter | Change | Length | Fractal Forms | A fractal is generally 'a rough or fragmented geometric shape that can be split into parts, each of which is (at least approximately) a reduced-size copy of the whole,' a property called self-similarity. A mathematical fractal is based on an equation that undergoes iteration, a form of feedback based on recursion. |  | http://en.wikipedia.org/wiki/Fractal
Parameter | Change | Length | Freezing | A phase change in which a liquid turns into a solid when its temperature is lowered below its freezing point. Colloquially it is applied to water, but technically it applies to any liquid. All known liquids, except liquid helium, freeze when the temperature is lowered enough. |  | http://en.wikipedia.org/wiki/Freezing
Parameter | Change | Length | Heating | The act of increasing temperature.
Parameter | Change | Length | Helix | A special kind of space curve, i.e. a smooth curve in three-space. A helix is characterised by the fact that the tangent line at any point makes a constant angle with a fixed line. |  | http://en.wikipedia.org/wiki/Helix
Parameter | Change | Length | Hinge | A mechanical mechanism that allows mutal rotation of two joined objects around a joined common axis. |  | http://en.wikipedia.org/wiki/Hinge
Parameter | Change | Length | Hooke's Law | Hooke's law of elasticity is an approximation that states that the extension of a spring is in direct proportion with the load added to it as long as this load does not exceed the elastic limit. Materials for which Hooke's law is a useful approximation are known as linear-elastic or 'Hookean' materials. |  | http://en.wikipedia.org/wiki/Hooke%27s_law
Parameter | Change | Length | Hyperboloid | A hyperboloid is a quadric, a type of surface in three dimensions. A hyperboloid of revolution of one sheet can be obtained by revolving a hyperbola around its semi-minor axis. A hyperboloid of revolution of two sheets can be obtained by revolving a hyperbola around its focal axis. Hyperboloid structures are used in construction - they can be built with straight steel beams. Examples include cooling towers. | The hyperboloid is an example of a curved structure that can be constructed using straight lines - for example a power station cooling tower. | http://en.wikipedia.org/wiki/Hyperboloid
Parameter | Change | Length | Intumescent Materials | An intumescent is a substance which swells as a result of heat exposure, thus increasing in volume, and decreasing in density. Intumescents are typically used in passive fire protection. |  | http://en.wikipedia.org/wiki/Intumescent
Parameter | Change | Length | Knot | A method for fastening or securing flexible linear material such as rope by tying or interweaving. |  | http://en.wikipedia.org/wiki/Knot
Parameter | Change | Length | Length Contraction | The physical phenomenon of a decrease in length detected by an observer of objects that travel at any non-zero velocity relative to that observer. This contraction is usually only noticeable at a substantial fraction of the speed of light; the contraction is only in the direction parallel to the direction in which the observed body is travelling. |  | http://en.wikipedia.org/wiki/Length_contraction
Parameter | Change | Length | Lever | A rigid object that is used with an appropriate fulcrum or pivot point to multiply the mechanical force that can be applied to another object. |  | http://en.wikipedia.org/wiki/Lever
Parameter | Change | Length | Magnetic Shape Memory | Magnetic shape memory (MSM) alloys, or ferromagnetic shape memory alloys (FSMA), are ferromagnetic materials exhibiting large changes in shape and size under the influence of an applied magnetic field due to martensitic phase transformation. |  | http://en.wikipedia.org/wiki/Magnetic_shape_memory
Parameter | Change | Length | Magnetoelastic Effects | A group of effects including Magnetostriction (or Joule Magnetostriction), Delta-E Effect, Wiedemann Effect, Magnetovolume Effect, and their Inverses: Villari Effect, Delta-E Effect, Matteucci Effect and the Nagaoka-Honda Effect.
Parameter | Change | Length | Magnetostriction | A property of ferromagnetic materials that causes them to change their shape or dimensions during the process of magnetisation. The variation of material's magnetisation due to the applied magnetic field changes the magnetostrictive strain until reaching its saturation value. This effect can cause losses due to frictional heating in susceptible ferromagnetic cores. | Through heating resulting from collapse of cavitation bubbles resulting from the manetostriction effect on a magnetic liquid. | http://en.wikipedia.org/wiki/Magnetostriction
Parameter | Change | Length | Melting | A process that results in the phase change of a substance from a solid to a liquid. The internal energy of a solid substance is increased (typically by the absorbtion of heat) to a specific temperature (called the melting point) at which it changes to the liquid phase. |  | http://en.wikipedia.org/wiki/Melting
Parameter | Change | Length | Möbius Strip | A surface with only one side and only one boundary component. |  | http://en.wikipedia.org/wiki/M%C3%B6bius_strip
Parameter | Change | Length | Nesting | An arrangement of mechanical components such that one or more components is located within, or moves through a cavity in, another. The telescopic aerial is a common example.
Parameter | Change | Length | Origami | The traditional Japanese art of paper folding. The goal of this art is to create a representation of an object using geometric folds and crease patterns preferably without the use of gluing or cutting the paper, and using only one piece of paper. Origami only uses a small number of different folds, but they can be combined in a variety of ways to make intricate designs. |  | http://en.wikipedia.org/wiki/Origami
Parameter | Change | Length | Photoplastic Effect | A change in the deforming stress due to illumination. Occurs in many semiconductors and dielectrics.
Parameter | Change | Length | Piezoelectric Effect | Generation of electrical charge in certain solid materials (notably crystals, certain ceramics, and biological matter such as bone, DNA and various proteins) in response to applied mechanical strain. The piezoelectric effect is a reversible process in that materials also exhibit the reverse piezoelectric effect (the internal generation of a mechanical force resulting from an applied electrical field). |  | http://en.wikipedia.org/wiki/Piezoelectric_effect
Parameter | Change | Length | Piezomagnetism | A phenomenon observed in some antiferromagnetic crystals. It is characterised by a linear coupling between the system's magnetic polarisation and mechanical strain. In a piezomagnetic, one may induce a spontaneous magnetic moment by applying physical stress, or a physical deformation by applying a magnetic field. Piezomagnetism differs from the related property of magnetostriction. |  | http://en.wikipedia.org/wiki/Piezomagnetism
Parameter | Change | Length | Plasticity | The deformation of a material undergoing non-reversible changes of shape in response to applied forces. For example, a solid piece of metal or plastic being bent or pounded into a new shape displays plasticity as permanent changes occur within the material itself. |  | http://en.wikipedia.org/wiki/Plasticity_(physics)
Parameter | Change | Length | Poisson's Effect | When a material is compressed in one direction, it usually tends to expand in the other two directions perpendicular to the direction of compression. |  | http://en.wikipedia.org/wiki/Poisson%27s_ratio
Parameter | Change | Length | Pseudoelasticity | (or superelasticity) An elastic (impermanent) response to relatively high stress caused by a phase transformation between the austenitic and martensitic phases of a crystal. Exhibited in Shape memory alloys. Superelastic alloys belong to the larger family of shape memory alloys. Unlike shape-memory alloys, no change in temperature is needed for the alloy to recover its initial shape. |  | http://en.wikipedia.org/wiki/Pseudoelasticity
Parameter | Change | Length | Pulley | A wheel with a groove between two flanges around its circumference. A rope, cable or belt usually runs inside the groove. Pulleys are used to change the direction of an applied force, transmit rotational motion, or realize a mechanical advantage in either a linear or rotational system of motion. |  | http://en.wikipedia.org/wiki/Pulley
Parameter | Change | Length | Rigid Origami | A branch of origami which is concerned with folding structures using flat rigid sheets joined by hinges. It has been used in the construction of large solar panel arrays that have to be folded before deployment. There is no requirement that the structure start as a flat sheet - for instance shopping bags with flat bottoms and airbags are examples of rigid origami. |  | http://en.wikipedia.org/wiki/Rigid_origami
Parameter | Change | Length | Roller | A cylindrical device that rotates around its principle axis, typically to perform useful work, such as the compression of sheet metal between a pair of rollers.
Parameter | Change | Length | Rubber Band Thermodynamics | Stretching a rubber band will cause it to release heat, while releasing it after it has been stretched will lead it to absorb heat, causing its surroundings to become cooler. Heating causes a rubber band to contract, and cooling causes expansion. |  | http://en.wikipedia.org/wiki/Rubber_band#Thermodynamics
Parameter | Change | Length | Screw | A helical inclined plane. A screw can convert a rotational force (torque) to a linear force and vice versa. |  | http://en.wikipedia.org/wiki/Screw_(simple_machine)
Parameter | Change | Length | Segmentation | The division of an object into multiple parts.
Parameter | Change | Length | Self-Assembly | A process in which a disordered system of pre-existing components forms an organized structure or pattern as a consequence of specific, local interactions among the components themselves, without external direction. |  | http://en.wikipedia.org/wiki/Self-assembly
Parameter | Change | Length | Shape Memory Alloy | An alloy that 'remembers' its original, cold-forged shape: returning the pre-deformed shape by heating. This material is a lightweight, solid-state alternative to conventional actuators such as hydraulic, pneumatic, and motor-based systems. |  | http://en.wikipedia.org/wiki/Shape_memory_alloy
Parameter | Change | Length | Shape Memory Polymer | Polymeric smart materials that have the ability to return from a deformed state (temporary shape) to their original (permanent) shape induced by an external stimulus, such as temperature change. SMPs can retain two or sometimes three shapes, and the transition between those is induced by temperature, electric field, or magnetic field, light or solution. |  | http://en.wikipedia.org/wiki/Shape-memory_polymer
Parameter | Change | Length | Shear Stress | A stress which is applied parallel or tangential to a face of a material, as opposed to a normal stress which is applied perpendicularly. |  | http://en.wikipedia.org/wiki/Shear_stress
Parameter | Change | Length | Solvation | (commonly called dissolution) The process of attraction and association of molecules of a solvent with molecules or ions of a solute. As ions dissolve in a solvent they spread out and become surrounded by solvent molecules. The bigger the ion, the more solvent molecules are able to surround it and the more it becomes solvated. |  | http://en.wikipedia.org/wiki/Solvation
Parameter | Change | Length | Spanish Windlass | A simple machine for applying a tension between two objects to pull them together. Consists of a continuous loop of rope passing around the objects and a beam (e.g. a stick) passing through the middle of the loop. Rotation of the beam around the axis of the loop causes the loop to twist around itself, effectivly shortening its length and so pulling the objects towards each another. |  | http://www.wikihow.com/Make-a-Spanish-Windlass
Parameter | Change | Length | Sponge | A tool or cleaning aid consisting of porous material. |  | http://en.wikipedia.org/wiki/Sponge_%28material%29
Parameter | Change | Length | Spring | An elastic object used to store mechanical energy. |  | https://en.wikipedia.org/wiki/Spring_(device)
Parameter | Change | Length | Stewart Platform | A type of parallel robot that incorporates six prismatic actuators, commonly hydraulic jacks. These actuators are mounted in pairs to the mechanism's base, crossing over to three mounting points on a top plate. Devices placed on the top plate can be moved in the six degrees of freedom in which it is possible for a freely-suspended body to move. |  | http://en.wikipedia.org/wiki/Stewart_platform
Parameter | Change | Length | Sublimation | The change of the physical state of aggregation (or simply state) of matter directly from solid phase to gaseous phase without passing through an intermediate liquid phase. |  | http://en.wikipedia.org/wiki/Sublimation_(phase_transition)
Parameter | Change | Length | Superplasticity | A state in which solid crystalline material is deformed well beyond its usual breaking point, usually over about 200% during tensile deformation. Such a state is usually achieved at high homologous temperature, typically half the absolute melting point. Examples of superplastic materials are some fine-grained metals and ceramics. |  | http://en.wikipedia.org/wiki/Superplasticity
Parameter | Change | Length | Swashplate | A device used in mechanical engineering to translate the motion of a rotating shaft into reciprocating motion, or to translate a reciprocating motion into a rotating one to replace the crankshaft in engine designs. |  | http://en.wikipedia.org/wiki/Swashplate
Parameter | Change | Length | Tension | The pulling force exerted by a string, cable, chain, or similar object on another object. It is the opposite of compression. |  | http://en.wikipedia.org/wiki/Tension_(physics)
Parameter | Change | Length | Thermal Contraction | The tendency of matter to reduce in volume (contract) in response to a change in temperature or when a substance is cooled. |  | http://en.wikipedia.org/wiki/Thermal_expansion
Parameter | Change | Length | Thermal Expansion | The tendency of matter to change in volume in response to a change in temperature or when a substance is heated. |  | http://en.wikipedia.org/wiki/Thermal_expansion
Parameter | Change | Length | Viscoelasticity | The property of exhibiting both viscous and elastic characteristics when undergoing deformation. |  | http://en.wikipedia.org/wiki/Viscoelasticity
Parameter | Change | Length | Wear | The erosion of material from a solid surface by the action of another surface. |  | http://en.wikipedia.org/wiki/Wear
Parameter | Change | Length | Weathering | The breaking down of Earth's rocks, soils and minerals through direct contact with the planet's atmosphere. Weathering occurs in situ, or 'with no movement', and thus should not be confused with erosion, which involves the movement of rocks and minerals by agents such as water, ice, wind, and gravity. |  | http://en.wikipedia.org/wiki/Weathering
Parameter | Change | Length | Worm Drive | A gear arrangement in which a worm (which is a gear in the form of a screw) meshes with a worm gear (which is similar in appearance to a spur gear). Like other gear arrangements, a worm drive can reduce rotational speed or allow higher torque to be transmitted. |  | http://en.wikipedia.org/wiki/Worm_drive
Parameter | Change | Magnetic Properties | Barnett Effect | The magnetisation of a ferromagnetic body when spun on its axis. The magnetisation occurs parallel to the axis of spin. |  | http://en.wikipedia.org/wiki/Barnett_Effect
Parameter | Change | Magnetic Properties | Biot-Savart Effect | The generation of a magnetic field by a steady current i.e. an unchanging continual flow of charges (for example through a wire). |  | http://en.wikipedia.org/wiki/Biot%E2%80%93Savart_law
Parameter | Change | Magnetic Properties | Composite Materials | (or composites for short) are engineered materials made from two or more constituent materials with significantly different physical or chemical properties and which remain separate and distinct on a macroscopic level within the finished structure. |  | http://en.wikipedia.org/wiki/Composite_material
Parameter | Change | Magnetic Properties | Conduction (electrical) | The movement of electrically charged particles through a transmission medium (electrical conductor). The movement of charge constitutes an electric current. The charge transport may result as a response to an electric field, or as a result of a concentration gradient in carrier density, that is, by diffusion . | Electric current can be directed through conductors of any shape. | http://en.wikipedia.org/wiki/Electrical_conduction
Parameter | Change | Magnetic Properties | Curie Point (ferromagnetic) | The Curie point of a ferromagnetic material is the temperature above which it loses its characteristic ferromagnetic ability | Energy is required for the state change at the curie point. | http://en.wikipedia.org/wiki/Curie_point
Parameter | Change | Magnetic Properties | Deformation | A change in the shape or size of an object due to an applied force. This can be a result of tensile (pulling) forces, compressive (pushing) forces, shear, bending or torsion (twisting). Deformation is often described in terms of strain. | Energy is required to deform an object. | http://en.wikipedia.org/wiki/Deformation_(engineering)
Parameter | Change | Magnetic Properties | Delta-E Effect | The change in the modulus of elaticity (i.e. Young's Modulus) of a material as a result of magnetisation. Also used to refer to the reverse efect, i.e. the change in magnetism resulting from elastic tension.
Parameter | Change | Magnetic Properties | Diamagnetism | The property of an object which causes it to create a magnetic field in opposition of an externally applied magnetic field, thus causing a repulsive effect. It is a form of magnetism that is only exhibited by a substance in the presence of an externally applied magnetic field. Diamagnetism is generally a quite weak effect in most materials, although superconductors exhibit a strong effect. | If a thin (under 0.5 cm) layer of water is placed on top of a powerful magnet (such as a super magnet) then the field of the magnet repels the water. This causes a slight dimple in the water's surface that may be seen by its reflection. | http://en.wikipedia.org/wiki/Diamagnetism
Parameter | Change | Magnetic Properties | Eddy Currents | An electrical phenomenon caused when a conductor is exposed to a changing magnetic field due to relative motion of the field source and conductor; or due to variations of the field with time. This can cause eddys of circulating current within the conductor which create electromagnets with magnetic fields that opposes the change of the magnetic field. | Eddy Currents produce a magnetic field opposite to that inducing the eddy current. | http://en.wikipedia.org/wiki/Eddy_current
Parameter | Change | Magnetic Properties | Electrodeposition | The process of using electrical current to reduce cations of a desired material from a solution and coat a conductive object with a thin layer of the material, such as a metal. Primarily used for depositing a layer of material to bestow a desired property (e.g., abrasion and wear resistance, corrosion protection, lubricity, aesthetic qualities, etc.) to a surface that otherwise lacks that property. Another application uses electroplating to build up thickness on undersized parts. |  | http://en.wikipedia.org/wiki/Electroplating
Parameter | Change | Magnetic Properties | Electromagnetic Induction | The generation of electromotive force (EMF) in a current-carrying conductor exposed to a changing magnetic field | Eddy Currents produce a magnetic field opposite to that inducing the eddy current. | https://en.wikipedia.org/wiki/Electromagnetic_induction
Parameter | Change | Magnetic Properties | Electropermanent Magnet | A type of magnet which consists of both an electromagnet and a dual material permanent magnet, in which the magnetic field produced by the electromagnet is used to change the magnetisation of the permanent magnet. Allows creating controllable permanent magnets where the magnetic effect can be maintained without requiring a continuous supply of electrical energy. |  | http://en.wikipedia.org/wiki/Electropermanent_magnet
Parameter | Change | Magnetic Properties | Ferrofluid | A liquid which becomes strongly magnetised in the presence of a magnetic field. Ferrofluids are colloidal mixtures composed of nanoscale ferromagnetic, or ferrimagnetic, particles suspended in a carrier fluid, usually an organic solvent or water. The ferromagnetic nano-particles are coated with a surfactant to prevent their agglomeration (due to van der Waals and magnetic forces). |  | http://en.wikipedia.org/wiki/Ferrofluid
Parameter | Change | Magnetic Properties | Ferromagnetism | The mechanism by which certain materials (such as iron) form permanent magnets and/or exhibit strong interactions with magnets. Responsible for commonly observed magnetism phenomena, e.g. 'fridge magnets. A material is 'ferromagnetic' only if all its magnetic ions add a positive contribution to the net magnetisation. If some of them subtract from the net magnetisation (i.e. are partially anti-aligned), then the material is 'ferrimagnetic'. |  | http://en.wikipedia.org/wiki/Ferromagnetism
Parameter | Change | Magnetic Properties | Garshelis Effect | The effect wherein a circumferentially magnetized rod of ferromagnetic, magnetostrictive material generates a net axial magnetic field in response to an applied torque. |  | http://en.wikipedia.org/wiki/Garshelis_Effect
Parameter | Change | Magnetic Properties | Halbach Array | A special arrangement of permanent magnets that augments the magnetic field on one side of the array while cancelling the field to near zero on the other side. Has many applications ranging from the humble refrigerator magnet through industrial applications such as the brushless AC motor and magnetic coupling, to high-tech applications such as wiggler magnets used in particle accelerators and free electron lasers. |  | http://en.wikipedia.org/wiki/Halbach_array
Parameter | Change | Magnetic Properties | Holes | A hole is a confined lack of structure in some part of an object. | By diffraction | http://en.wikipedia.org/wiki/Hole
Parameter | Change | Magnetic Properties | Hopkinson Effect | The magnetic permeability of a ferromagnetic material at low field strengths, measured as a function of temperature, reaches a maximum at a temperature a little below the Curie temperature.
Parameter | Change | Magnetic Properties | Impact Force | A high force or shock applied over a short time period. Such a force or acceleration can sometimes have a greater effect than a lower force applied over a proportionally longer time period. |  | http://en.wikipedia.org/wiki/Impact_force
Parameter | Change | Magnetic Properties | Inverse Faraday Effect | The effect opposite to the Faraday effect. A static magnetisation is induced by an external oscillating electrical field which can be achieved with a high intensity laser pulse for example |  | http://en.wikipedia.org/wiki/Inverse_Faraday_effect
Parameter | Change | Magnetic Properties | Magnetic Hysteresis | Hysteresis phenomena occur in magnetic and ferromagnetic materials, as well as in the elastic, electric, and magnetic behavior of materials, in which a lag occurs between the application and the removal of a force or field and its subsequent effect. Magnetic field hysteresis loss causes heating. This effect is used in induction cooking, where an alternating magnetic field causes a ferrite container to heat directly rather than being heated by an external heat-source. |  | http://en.wikipedia.org/wiki/Magnetic_hysteresis#Magnetic_hysteresis
Parameter | Change | Magnetic Properties | Magnetic Reluctance | Analogous to the way an electric field causes an electric current to follow the path of least resistance, a magnetic field causes magnetic flux to follow the path of least magnetic reluctance. |  | http://en.wikipedia.org/wiki/Magnetic_reluctance
Parameter | Change | Magnetic Properties | Magnetic River | An electrodynamic suspension magnetic levitation system consisting of a thin conductive plate on an AC linear induction motor. Transverse flux and geometry, gives lift, stability and propulsion. The levitation is 5 axis stable, and the 6th axis neutrally stable, or can be biased to accelerate in either way along the motor. Laterally it exhibits a 'river bank' effect, where moving the plate sideways causes it to rise on that side so that it tries to return to the centre line under gravity. |  | http://en.wikipedia.org/wiki/Magnetic_river
Parameter | Change | Magnetic Properties | Magnetoelastic Effects | A group of effects including Magnetostriction (or Joule Magnetostriction), Delta-E Effect, Wiedemann Effect, Magnetovolume Effect, and their Inverses: Villari Effect, Delta-E Effect, Matteucci Effect and the Nagaoka-Honda Effect.
Parameter | Change | Magnetic Properties | Meissner Effect | (also known as the Jared-Ochsenfeld effect) The expulsion of a magnetic field from a superconductor. |  | http://en.wikipedia.org/wiki/Meissner_effect
Parameter | Change | Magnetic Properties | Möbius Resistor | An electrical component made up of two conductive surfaces separated by a dielectric material, twisted 180° and connected to form a Möbius strip. It provides a resistor that has no residual self-inductance, meaning that it can resist the flow of electricity without causing magnetic interference at the same time. |  | http://en.wikipedia.org/wiki/M%C3%B6bius_resistor
Parameter | Change | Magnetic Properties | Nagaoka-Honda Effect | One of a group of Magnetoelastic Effects. Change in the magnetic state due to a change in the volume. The inverse of the Magnetovolume Effect. | In the case of a magnetic field.
Parameter | Change | Magnetic Properties | Nanocomposite | A multiphase solid material where one of the phases has one, two or three dimensions of less than 100 nanometers (nm), or structures having nano-scale repeat distances between the different phases that make up the material. Can include porous media, colloids, gels and copolymers, but is more usually taken to mean the solid combination of a bulk matrix and nano-dimensional phase(s). |  | http://en.wikipedia.org/wiki/Nanocomposite
Parameter | Change | Magnetic Properties | Néel Temperature | The temperature at which an antiferromagnetic material becomes paramagnetic  that is, the thermal energy becomes large enough to destroy the macroscopic magnetic ordering within the material.The Néel temperature is analogous to the Curie temperature for ferromagnetic materials. |  | http://en.wikipedia.org/wiki/N%C3%A9el_temperature
Parameter | Change | Magnetic Properties | Piezomagnetism | A phenomenon observed in some antiferromagnetic crystals. It is characterised by a linear coupling between the system's magnetic polarisation and mechanical strain. In a piezomagnetic, one may induce a spontaneous magnetic moment by applying physical stress, or a physical deformation by applying a magnetic field. Piezomagnetism differs from the related property of magnetostriction. |  | http://en.wikipedia.org/wiki/Piezomagnetism
Parameter | Change | Magnetic Properties | Pulsed Magnet | Pulsed magnets can generate field strengths far in excess of conventional magnets. They come in two types: destructive and non-destructive. |  | https://en.wikipedia.org/wiki/Pulsed_field_magnet
Parameter | Change | Magnetic Properties | Solenoid | A coil wound into a tightly packed helix. In physics, the term solenoid refers to a long, thin loop of wire, often wrapped around a metallic core, which produces a magnetic field when an electric current is passed through it. Solenoids are important because they can create controlled magnetic fields and can be used as electromagnets. |  | http://en.wikipedia.org/wiki/Solenoid
Parameter | Change | Magnetic Properties | Spin-stabilized Magnetic Levitation | A phenomenon of magnetic levitation whereby a magnet or array of magnets is levitated via magnetic forces above another magnet or array of magnets, and stabilised by gyroscopic effect due to a spin that is neither too fast, nor too slow. |  | https://en.wikipedia.org/wiki/Spin-stabilized_magnetic_levitation
Parameter | Change | Magnetic Properties | Superconductivity | An electrical resistance of exactly zero which occurs in certain materials below a characteristic temperature. Like ferromagnetism and atomic spectral lines, superconductivity is a quantum mechanical phenomenon. It is also characterized by a phenomenon called the Meissner effect, the ejection of any sufficiently weak magnetic field from the interior of the superconductor as it transitions into the superconducting state. |  | http://en.wikipedia.org/wiki/Superconductivity
Parameter | Change | Magnetic Properties | Superdiamagnetism | A phenomenon occurring in certain materials at low temperatures, characterised by the complete absence of magnetic permeability (i.e. a magnetic susceptibility ?v = -1) and the exclusion of the interior magnetic field. Superdiamagnetism is a feature of superconductivity. |  | http://en.wikipedia.org/wiki/Superdiamagnetism
Parameter | Change | Magnetic Properties | Suspension | A heterogeneous fluid containing solid particles that are sufficiently large for sedimentation. Usually they must be larger than 1 micrometer. The internal phase (solid) is dispersed throughout the external phase (fluid - which may be liquid or gas) through mechanical agitation, with the use of certain excipients or suspending agents. |  | http://en.wikipedia.org/wiki/Suspension_(chemistry)
Parameter | Change | Magnetic Properties | Villari Effect | (or Inverse Magnetostrictive Effect) The change of the magnetic susceptibility of a material when subjected to a mechanical stress. | In the case of a magnetic field. | http://en.wikipedia.org/wiki/Inverse_magnetostrictive_effect
Parameter | Change | Orientation | Acoustic Radiation Pressure | A force on a particle suspended in the field of a sound wave arising from the scattering of the acoustic waves on the particle. |  | http://en.wikipedia.org/wiki/Acoustic_tweezers#Acoustic_radiation_force
Parameter | Change | Orientation | Acoustic Tweezers | A technology for controlling the movement of objects by sound waves. In a standing acoustic field, objects will experience an acoustic radiation force that moves the objects to special regions of the acoustic field.Depending on the properties of the objects, they can be moved to either acoustic pressure nodes or pressure antinodes. |  | http://en.wikipedia.org/wiki/Acoustic_tweezers
Parameter | Change | Orientation | Advection | A transport mechanism of a substance, or a conserved property, by a fluid, due to the fluid's bulk motion in a particular direction. An example of advection is the transport of pollutants or silt in a river. |  | http://en.wikipedia.org/wiki/Advection
Parameter | Change | Orientation | Aeolipile | A rocket-like jet engine consisting of an air-tight chamber (usually a sphere or cylinder) rotating on a bearing of some kind, with bent or curved nozzles projecting from it (tipjets), through which steam is expelled perpendicular to the bearing axis. The resulting thrust due to the rocket principle causes a torque which makes the device spin (Newton's third law). |  | http://en.wikipedia.org/wiki/Aeolipile
Parameter | Change | Orientation | Angular Momentum Conservation | In a closed system angular momentum is constant. The conservation of angular momentum explains the angular acceleration of an ice skater as she brings her arms and legs close to the vertical axis of rotation. By bringing part of mass of her body closer to the axis she decreases her body's moment of inertia. Because angular momentum is constant the angular velocity (rotational speed) of the skater has to increase. |  | http://en.wikipedia.org/wiki/Angular_momentum#Conservation_of_angular_momentum
Parameter | Change | Orientation | Aquaplaning | A phenonomen that occurs when a layer of water builds between the wheels of the vehicle and the road surface, leading to a loss of traction that prevents the vehicle from responding to control inputs. |  | http://en.wikipedia.org/wiki/Aquaplaning
Parameter | Change | Orientation | Axle | A central shaft for a rotating wheel or gear. | For example: a roller | http://en.wikipedia.org/wiki/Axle
Parameter | Change | Orientation | Backlash | Clearance between mating components, sometimes described as the amount of lost motion due to clearance or slackness when movement is reversed and contact is re-established. |  | http://en.wikipedia.org/wiki/Backlash_(engineering)
Parameter | Change | Orientation | Ball | A round, usually spherical but sometimes ovoid, object with various uses. |  | http://en.wikipedia.org/wiki/Ball
Parameter | Change | Orientation | Cam | A projecting part of a rotating wheel or shaft that strikes a lever at one or more points on its circular path. The cam can be a simple tooth, as is used to deliver pulses of power to a steam hammer, for example, or an eccentric disc or other shape that produces a smooth reciprocating (back and forth) motion. A device that translates movement from circular to reciprocating (or sometimes oscillating) |  | http://en.wikipedia.org/wiki/Cam
Parameter | Change | Orientation | Cat Righting Reflex | A cat's innate ability to orient itself as it falls in order to land on its feet. Cats use combinations of bending and relative rotation of body sections to minimise angular momentum and orient themselves for a (relatively) safe landing. |  | http://en.wikipedia.org/wiki/Cat_righting_reflex
Parameter | Change | Orientation | Coffee Ring Effect | A pattern left by a puddle of particle-laden liquid after it evaporates. Named after the characteristic ring-like deposit along the perimeter of a spill of coffee. The pattern is due to capillary flow induced by the differential evaporation rates across the drop: liquid evaporating from the edge is replenished by liquid from the interior. The resulting edgeward flow can carry nearly all the dispersed material to the edge. |  | http://en.wikipedia.org/wiki/Coffee_ring_effect
Parameter | Change | Orientation | Convection | The movement of molecules within fluids (i.e. liquids, gases) and rheids. One of the major modes of heat transfer and mass transfer. Convective heat and mass transfer take place through both diffusion (random Brownian motion) and by advection (transport by the larger-scale motion of currents). Note that a common use of the term convection refers specifically to heat transfer by convection, as opposed to convection in general. | By first dispersing the divided solid in a fluid (liquid or gas). | http://en.wikipedia.org/wiki/Convection
Parameter | Change | Orientation | Converse Piezoelectric Effect | Materials exhibiting the direct piezoelectric effect (the production of electricity when stress is applied) also exhibit the converse piezoelectric effect (the production of stress and/or strain when an electric field is applied). For example, lead zirconate titanate crystals will exhibit a maximum shape change of about 0.1% of the original dimension. |  | http://en.wikipedia.org/wiki/Piezoelectricity
Parameter | Change | Orientation | Crankshaft | A bent portion of an axle, or shaft, or an arm keyed at right angles to the end of a shaft, by which motion is imparted to or received from it. Typically used to translate reciprocating linear motion into rotation or vice versa. |  | http://en.wikipedia.org/wiki/Crankshaft
Parameter | Change | Orientation | Crookes Radiometer | (also known as the light mill) Consists of an airtight glass bulb, containing a partial vacuum. Inside are a set of vanes which are mounted on a spindle. The vanes rotate when exposed to light, with faster rotation for more intense light, providing a quantitative measurement of electromagnetic radiation intensity. |  | http://en.wikipedia.org/wiki/Crookes_radiometer
Parameter | Change | Orientation | Curve of Constant Width | A convex planar shape whose width, defined as the perpendicular distance between two distinct parallel lines each intersecting its boundary in at least one point but not touching the interior, is the same regardless of the orientation of the curve. | For example a roller having a cross-section in the form of a curve of constant width. | http://en.wikipedia.org/wiki/Curve_of_constant_width
Parameter | Change | Orientation | Deformation | A change in the shape or size of an object due to an applied force. This can be a result of tensile (pulling) forces, compressive (pushing) forces, shear, bending or torsion (twisting). Deformation is often described in terms of strain. | Energy is required to deform an object. | http://en.wikipedia.org/wiki/Deformation_(engineering)
Parameter | Change | Orientation | Density Gradient | Variation of density across an area or through a volume. |  | http://en.wikipedia.org/wiki/Density_Gradient
Parameter | Change | Orientation | Drag | A drag (sometimes called fluid resistance) is the force that resists the movement of a solid object through a fluid (a liquid or gas). The most familiar form of drag is made up of friction forces, which act parallel to the object's surface, plus pressure forces, which act in a direction perpendicular to the object's surface. |  | http://en.wikipedia.org/wiki/Drag_(physics)
Parameter | Change | Orientation | Eccentric | A rotating object (typically circular) having its centre offset from the axis of rotation. It can be used, for example, to convert rotary into linear reciprocating motion. |  | http://en.wikipedia.org/wiki/Eccentric_(mechanism)
Parameter | Change | Orientation | Eddy Currents | An electrical phenomenon caused when a conductor is exposed to a changing magnetic field due to relative motion of the field source and conductor; or due to variations of the field with time. This can cause eddys of circulating current within the conductor which create electromagnets with magnetic fields that opposes the change of the magnetic field. | Eddy Currents produce a magnetic field opposite to that inducing the eddy current. | http://en.wikipedia.org/wiki/Eddy_current
Parameter | Change | Orientation | Elastic Recovery | The tendancy of a material that has been stretched to return to its original shape.
Parameter | Change | Orientation | Elasticity | The physical property of a material when it deforms under stress (e.g. external forces), but returns to its original shape when the stress is removed. The amount of deformation is called the strain. The elastic regime is characterized by a linear relationship between stress and strain, denoted linear elasticity. |  | http://en.wikipedia.org/wiki/Elasticity_(physics)
Parameter | Change | Orientation | Electric Field | The space surrounding an electric charge or in the presence of a time-varying magnetic field has a property called an electric field (that can also be equated to electric flux density). This electric field exerts a force on other electrically charged objects. |  | http://en.wikipedia.org/wiki/Electric_field
Parameter | Change | Orientation | Electroactive Polymer | (or EAP) A polymer that exhibits a change in size or shape when stimulated by an electric field. The most common applications of this type of material are in actuators and sensors. A typical characteristic property of an EAP is that it will undergo a large amount of deformation while sustaining large forces. |  | http://en.wikipedia.org/wiki/Electroactive_polymers
Parameter | Change | Orientation | Electromagnet | A type of magnet whose magnetic field is produced by the flow of electric current. The magnetic field disappears when the current ceases. Electromagnets are very widely used as components of other electrical devices, such as motors, generators, relays, loudspeakers, hard disks, MRI machines, scientific instruments, and magnetic separation equipment, as well as being employed as industrial lifting electromagnets for picking up and moving heavy iron objects like scrap iron. |  | http://en.wikipedia.org/wiki/Electromagnet
Parameter | Change | Orientation | Electromagnetic Induction | The generation of electromotive force (EMF) in a current-carrying conductor exposed to a changing magnetic field | Eddy Currents produce a magnetic field opposite to that inducing the eddy current. | https://en.wikipedia.org/wiki/Electromagnetic_induction
Parameter | Change | Orientation | Electropermanent Magnet | A type of magnet which consists of both an electromagnet and a dual material permanent magnet, in which the magnetic field produced by the electromagnet is used to change the magnetisation of the permanent magnet. Allows creating controllable permanent magnets where the magnetic effect can be maintained without requiring a continuous supply of electrical energy. |  | http://en.wikipedia.org/wiki/Electropermanent_magnet
Parameter | Change | Orientation | Electrostatic Fluid Accelerator | A device which pumps a fluid such as air without any moving parts by using an electric field to propel electrically charged air molecules. There are three basic steps in the fluid acceleration process: ionize air molecules, use those ions to push many more neutral molecules in a desired direction, and then recapture and neutralize the ions to eliminate any net charge. |  | http://en.wikipedia.org/wiki/Electrostatic_fluid_accelerator
Parameter | Change | Orientation | Electrostatics | The phenomena arising from stationary or slowly moving electric charges |  | http://en.wikipedia.org/wiki/Electrostatics
Parameter | Change | Orientation | Electrostriction | A property of all electrical non-conductors, or dielectrics, that causes them to change their shape under the application of an electric field. All dielectrics exhibit some electrostriction, but certain engineered ceramics, known as relaxor ferroelectrics, have extraordinarily high electrostrictive constants,e.g. Lead magnesium niobate (PMN), Lead magnesium niobate-lead titanate (PMN-PT), Lead lanthanum zirconate titanate (PLZT). |  | http://en.wikipedia.org/wiki/Electrostriction
Parameter | Change | Orientation | Ellipse | The locus of points, or path traced out, in a plane such that the sum of the distances from the moving point to two fixed points remains constant. Technically a circle is a special case of an ellipse, although in this context the ellipse is seen as an alternative to circular forms. | For example, through the use of an elliptical rotating component. | http://en.wikipedia.org/wiki/Ellipse
Parameter | Change | Orientation | Entrainment | The movement of one fluid due to the motion of another. |  | http://en.wikipedia.org/wiki/Entrainment_%28hydrodynamics%29
Parameter | Change | Orientation | Epicyclic Gearing | (or planetary gearing) A gear system that consists of one or more outer gears, or planet gears, revolving about a central, or sun gear. Typically, the planet gears are mounted on a movable arm or carrier which itself may rotate relative to the sun gear. Epicyclic gearing systems may also incorporate the use of an outer ring gear or annulus, which meshes with the planet gears. |  | http://en.wikipedia.org/wiki/Epicyclic_gearing
Parameter | Change | Orientation | Escapement | A device which converts continuous rotational motion into an oscillating or back and forth motion. An escapement drives the timekeeping element, usually a pendulum or balance wheel, in a clock or watch. |  | http://en.wikipedia.org/wiki/Escapement
Parameter | Change | Orientation | Faraday Wave | (or Faraday Ripples) Nonlinear standing waves that appear on liquids enclosed by a vibrating receptacle. When the vibration frequency exceeds a critical value, the flat hydrostatic surface becomes unstable. The waves can take the form of stripes, close-packed hexagons, or even squares or quasiperiodic patterns. |  | https://en.wikipedia.org/wiki/Faraday_wave
Parameter | Change | Orientation | Ferrofluid | A liquid which becomes strongly magnetised in the presence of a magnetic field. Ferrofluids are colloidal mixtures composed of nanoscale ferromagnetic, or ferrimagnetic, particles suspended in a carrier fluid, usually an organic solvent or water. The ferromagnetic nano-particles are coated with a surfactant to prevent their agglomeration (due to van der Waals and magnetic forces). |  | http://en.wikipedia.org/wiki/Ferrofluid
Parameter | Change | Orientation | Fin | A flat surface that extends from an object, usually for the purpose of increasing surface area, increasing stiffness or for obtaining a hydrodynamic or aerodynamic interaction with an external relatively moving fluid. |  | https://en.wikipedia.org/wiki/Fin
Parameter | Change | Orientation | Fluidisation | A process similar to liquefaction whereby a granular material is converted from a static solid-like state to a dynamic fluid-like state. This process occurs when a fluid (liquid or gas) is passed up through the granular material. When fluidized, a bed of solid particles will behave as a fluid, like a liquid or gas. | Fluidisation allows granular solid material to be manipulated as if it were a liquid, allowing liquid processing methods to be used, such as pumping. | http://en.wikipedia.org/wiki/Fluidisation
Parameter | Change | Orientation | Flutter | A dynamic instability of an elastic structure in a fluid flow, caused by positive feedback between the body's deflection and the force exerted by the fluid flow. |  | http://en.wikipedia.org/wiki/Aeroelasticity#Flutter
Parameter | Change | Orientation | Flywheel | A mechanical device with significant moment of inertia used as a storage device for rotational energy. Flywheels resist changes in their rotational speed, which helps steady the rotation of the shaft when a fluctuating torque is exerted on it by its power source such as a piston-based (reciprocating) engine, or when the load placed on it is intermittent (such as a piston pump). | By transfering energy from the field into the kinetic rotational energy of the flywheel. | http://en.wikipedia.org/wiki/Flywheel
Parameter | Change | Orientation | Folding | Bending of a planar material or structure, typically along a straight line, resulting in an angle acrosss the fold line <> 180 degrees. | Folding of solids requres the use of mechanical energy.
Parameter | Change | Orientation | Free Surface Effect | One of several mechanisms where a craft can become unstable and roll-over (capsize). It refers to the tendency of liquids  and of aggregates of small solid objects, like seeds, gravel, or crushed ore which can act as liquids  to move in response to changes in the attitude of a craft's cargo holds, decks, or liquid tanks in reaction to operator-induced motions (or sea states caused by waves & wind acting upon the craft). |  | http://en.wikipedia.org/wiki/Free_surface_effect
Parameter | Change | Orientation | Galvanometer | An analog electromechanical transducer that produces a rotary deflection, through a limited arc, in response to electric current flowing through its coil. |  | http://en.wikipedia.org/wiki/Galvanometer
Parameter | Change | Orientation | Gear | A gear (or more correctly a gear wheel) is a rotating machine part having cut teeth, or cogs, which mesh with another toothed part in order to transmit torque. Two or more gears working in tandem are called a transmission and can produce a mechanical advantage through a gear ratio and thus may be considered a simple machine. Geared devices can change the speed, magnitude, and direction of a power source. | For example, absorbing a mechanical field. | http://en.wikipedia.org/wiki/Gear
Parameter | Change | Orientation | Gimbal | A pivoted support that allows the rotation of an object about a single axis. A set of two gimbals, one mounted on the other with pivot axes orthogonal, may be used to allow an object mounted on the innermost gimbal to remain immobile regardless of the motion of its support. |  | http://en.wikipedia.org/wiki/Gimbal
Parameter | Change | Orientation | Gyroscope | A device for measuring or maintaining orientation, based on the principles of angular momentum. The device is a spinning wheel or disk whose axle is free to take any orientation. This orientation changes much less in response to a given external torque than it would without the large angular momentum associated with the gyroscope's high rate of spin. |  | http://en.wikipedia.org/wiki/Gyroscope
Parameter | Change | Orientation | Hart's Inversor | A mechanical linkage that can be used to convert circular motion into perfect linear motion (or vice versa). It does this without a sliding guide. |  | https://en.wikipedia.org/wiki/Hart%27s_inversor
Parameter | Change | Orientation | Heat Engine | A system that performs the conversion of heat energy to mechanical work by exploiting the temperature gradient between a hot 'source' and a cold 'sink'. Heat is transferred from the source, through the 'working body' of the engine, to the sink, and in this process some of the heat is converted into work by exploiting the properties of a working substance (usually a gas or liquid). |  | http://en.wikipedia.org/wiki/Heat_engine
Parameter | Change | Orientation | Helix | A special kind of space curve, i.e. a smooth curve in three-space. A helix is characterised by the fact that the tangent line at any point makes a constant angle with a fixed line. |  | http://en.wikipedia.org/wiki/Helix
Parameter | Change | Orientation | Hinge | A mechanical mechanism that allows mutal rotation of two joined objects around a joined common axis. |  | http://en.wikipedia.org/wiki/Hinge
Parameter | Change | Orientation | Inertia | The resistance of any physical object to a change in its state of motion or rest. It is proportional to an object's mass. |  | http://en.wikipedia.org/wiki/Inertia
Parameter | Change | Orientation | Jet | A coherent stream of fluid (e.g. gas or liquid) that is projected into a surrounding medium, usually from some kind of a nozzle or aperture. Jets can travel long distances without dissipating. |  | http://en.wikipedia.org/wiki/Jet_(fluid)
Parameter | Change | Orientation | Lever | A rigid object that is used with an appropriate fulcrum or pivot point to multiply the mechanical force that can be applied to another object. |  | http://en.wikipedia.org/wiki/Lever
Parameter | Change | Orientation | Magnetic Shape Memory | Magnetic shape memory (MSM) alloys, or ferromagnetic shape memory alloys (FSMA), are ferromagnetic materials exhibiting large changes in shape and size under the influence of an applied magnetic field due to martensitic phase transformation. |  | http://en.wikipedia.org/wiki/Magnetic_shape_memory
Parameter | Change | Orientation | Magnetoelastic Effects | A group of effects including Magnetostriction (or Joule Magnetostriction), Delta-E Effect, Wiedemann Effect, Magnetovolume Effect, and their Inverses: Villari Effect, Delta-E Effect, Matteucci Effect and the Nagaoka-Honda Effect.
Parameter | Change | Orientation | Magnetohydrodynamic Effect | A magnetic field can induce currents in a moving conductive fluid, which create forces on the fluid, and also change the magnetic field itself. |  | http://en.wikipedia.org/wiki/Magneto-hydrodynamics
Parameter | Change | Orientation | Magnetostriction | A property of ferromagnetic materials that causes them to change their shape or dimensions during the process of magnetisation. The variation of material's magnetisation due to the applied magnetic field changes the magnetostrictive strain until reaching its saturation value. This effect can cause losses due to frictional heating in susceptible ferromagnetic cores. | Through heating resulting from collapse of cavitation bubbles resulting from the manetostriction effect on a magnetic liquid. | http://en.wikipedia.org/wiki/Magnetostriction
Parameter | Change | Orientation | Magnus Effect | The phenomenon whereby a spinning object flying in a fluid creates a whirlpool of fluid around itself, and experiences a force perpendicular to the line of motion and away from the direction of spin. The overall behaviour is similar to that around an aerofoil with a circulation which is generated by the mechanical rotation, rather than by aerofoil action. |  | http://en.wikipedia.org/wiki/Magnus_effect
Parameter | Change | Orientation | Mechanical Force | A mechanical influence that causes a free body to undergo an acceleration. |  | http://en.wikipedia.org/wiki/Force
Parameter | Change | Orientation | Meissner Body | A surface of constant width constructed by replacing three of the edge arcs of a Reuleaux tetrahedron by curved patches formed as the surfaces of rotation of a circular arc. It has been conjectured (but not yet proved) that Meissner Bodies are the minimum-volume three-dimensional shapes of constant width. | By acting as a rolling support of constant width. | http://en.wikipedia.org/wiki/Reuleaux_tetrahedron#Meissner_bodies
Parameter | Change | Orientation | Möbius Strip | A surface with only one side and only one boundary component. |  | http://en.wikipedia.org/wiki/M%C3%B6bius_strip
Parameter | Change | Orientation | Oloid | A three-dimensional solid formed by taking the convex hull of the shape made by intersecting two disks of equal radius at right angles within one another, with the distance between the centers of the disks equal to their radius. The only known object other than some members of the sphericon family that develops its entire surface while rolling. | An oloid develops a tumbling motion when rolled along a plane. This may be exploited to compress granular solids placed on the plane.. | http://en.wikipedia.org/wiki/Oloid
Parameter | Change | Orientation | Origami | The traditional Japanese art of paper folding. The goal of this art is to create a representation of an object using geometric folds and crease patterns preferably without the use of gluing or cutting the paper, and using only one piece of paper. Origami only uses a small number of different folds, but they can be combined in a variety of ways to make intricate designs. |  | http://en.wikipedia.org/wiki/Origami
Parameter | Change | Orientation | Parachute | A device used to slow the motion of an object through an atmosphere by creating drag, or in the case of ram-air parachutes, aerodynamic lift. |  | http://en.wikipedia.org/wiki/Parachute
Parameter | Change | Orientation | PeaucellierLipkin Linkage | A mechanical linkage that can be used to convert circular motion into perfect linear motion (or vice versa). It does this without a sliding guide. |  | https://en.wikipedia.org/wiki/Peaucellier%E2%80%93Lipkin_linkage
Parameter | Change | Orientation | Pendulum | A weight suspended from a pivot so that it can swing freely | By storage of gravitational potential and/or kinetic energy. | http://en.wikipedia.org/wiki/Pendulum
Parameter | Change | Orientation | Piezoelectric Effect | Generation of electrical charge in certain solid materials (notably crystals, certain ceramics, and biological matter such as bone, DNA and various proteins) in response to applied mechanical strain. The piezoelectric effect is a reversible process in that materials also exhibit the reverse piezoelectric effect (the internal generation of a mechanical force resulting from an applied electrical field). |  | http://en.wikipedia.org/wiki/Piezoelectric_effect
Parameter | Change | Orientation | Piezomagnetism | A phenomenon observed in some antiferromagnetic crystals. It is characterised by a linear coupling between the system's magnetic polarisation and mechanical strain. In a piezomagnetic, one may induce a spontaneous magnetic moment by applying physical stress, or a physical deformation by applying a magnetic field. Piezomagnetism differs from the related property of magnetostriction. |  | http://en.wikipedia.org/wiki/Piezomagnetism
Parameter | Change | Orientation | Precession | A change in the direction of the axis of a rotating object. There are two types of precession: torque-free and torque-induced. Torque-free precession occurs when the axis of rotation differs slightly from an axis about which the object can rotate stably. Torque-induced precession (gyroscopic precession) is the phenomenon in which the axis of a spinning object (e.g. a part of a gyroscope) 'wobbles' when a torque is applied to it. |  | http://en.wikipedia.org/wiki/Precession
Parameter | Change | Orientation | Prism | A transparent optical element with flat, polished surfaces that refract light. The exact angles between the surfaces depend on the application. The traditional geometrical shape is that of a triangular prism with a triangular base and rectangular sides, and in colloquial use 'prism' usually refers to this type. |  | http://en.wikipedia.org/wiki/Prism_(optics)
Parameter | Change | Orientation | Pulley | A wheel with a groove between two flanges around its circumference. A rope, cable or belt usually runs inside the groove. Pulleys are used to change the direction of an applied force, transmit rotational motion, or realize a mechanical advantage in either a linear or rotational system of motion. |  | http://en.wikipedia.org/wiki/Pulley
Parameter | Change | Orientation | Pulse Jet | A type of jet engine in which combustion occurs in pulses. Pulse jet engines can be made with few or no moving parts and are capable of running statically (i.e. there is no need to have air forced into the inlet, such as by forward motion). |  | https://en.wikipedia.org/wiki/Pulsejet
Parameter | Change | Orientation | Quadruplanar-Inversor | A mechanical linkage that can be used to convert circular motion into perfect linear motion (or vice versa). It does this without a sliding guide. |  | https://en.wikipedia.org/wiki/Quadruplanar-Inversor
Parameter | Change | Orientation | Rack and Pinion | A pair of gears which convert rotational motion into linear motion (or vice versa). The circular pinion engages teeth on a flat bar - the rack. Rotational motion applied to the pinion will cause the rack to move to the side, up to the limit of its travel. |  | http://en.wikipedia.org/wiki/Rack_and_pinion
Parameter | Change | Orientation | Radiation Pressure | The pressure exerted upon any surface exposed to electromagnetic radiation. If absorbed, the pressure is the power flux density divided by the speed of light. If the radiation is totally reflected, the radiation pressure is doubled. |  | http://en.wikipedia.org/wiki/Radiation_pressure
Parameter | Change | Orientation | Ratchet | A mechanical device that allows linear or rotary motion in only one direction, while preventing motion in the opposite direction. |  | http://en.wikipedia.org/wiki/Ratchet_(device)
Parameter | Change | Orientation | Reaction (physics) | In classical mechanics, Newton's third law states that forces occur in pairs: the Action and the Reaction. Both forces are equal in magnitude and opposite in direction. The distinction between action and reaction is purely arbitrary: any one of the two forces can be considered an action, in which case the other (corresponding) force automatically becomes its associated reaction. |  | http://en.wikipedia.org/wiki/Reaction_(physics)
Parameter | Change | Orientation | Reaction Wheel | A type of flywheel used primarily by spacecraft to change their angular momentum without rockets or other reaction devices. Cab provide very precise changes in angle and hence spacecraft's attitude. Also applicable to non-spacecraft systems. |  | http://en.wikipedia.org/wiki/Reaction_wheel
Parameter | Change | Orientation | Regelation | The phenomenon of melting under pressure and freezing again when the pressure is reduced. Occurs only for substances, such as ice, that have the property of expanding upon freezing, for the melting points of those substances decrease with increasing external pressure. |  | http://en.wikipedia.org/wiki/Regelation
Parameter | Change | Orientation | Reuleaux Triangle | A constant width curve based on an equilateral triangle. All points on a side are equidistant from the opposite vertex. |  | http://en.wikipedia.org/wiki/Reuleaux_triangle
Parameter | Change | Orientation | Rifling | Helix-shaped pattern in the barrel of a gun or firearm, which imparts a spin to a projectile around its long axis. This spin serves to gyroscopically stabilize the projectile, improving its aerodynamic stability and accuracy. |  | http://en.wikipedia.org/wiki/Rifling
Parameter | Change | Orientation | Rigid Origami | A branch of origami which is concerned with folding structures using flat rigid sheets joined by hinges. It has been used in the construction of large solar panel arrays that have to be folded before deployment. There is no requirement that the structure start as a flat sheet - for instance shopping bags with flat bottoms and airbags are examples of rigid origami. |  | http://en.wikipedia.org/wiki/Rigid_origami
Parameter | Change | Orientation | Roller | A cylindrical device that rotates around its principle axis, typically to perform useful work, such as the compression of sheet metal between a pair of rollers.
Parameter | Change | Orientation | Screw | A helical inclined plane. A screw can convert a rotational force (torque) to a linear force and vice versa. |  | http://en.wikipedia.org/wiki/Screw_(simple_machine)
Parameter | Change | Orientation | Segner Turbine | A simple type of water turbine, driven by the reation to water ejected from shaped nozzles. |  | http://en.wikipedia.org/wiki/Segner-wheel
Parameter | Change | Orientation | Shape Memory Alloy | An alloy that 'remembers' its original, cold-forged shape: returning the pre-deformed shape by heating. This material is a lightweight, solid-state alternative to conventional actuators such as hydraulic, pneumatic, and motor-based systems. |  | http://en.wikipedia.org/wiki/Shape_memory_alloy
Parameter | Change | Orientation | Shape Memory Polymer | Polymeric smart materials that have the ability to return from a deformed state (temporary shape) to their original (permanent) shape induced by an external stimulus, such as temperature change. SMPs can retain two or sometimes three shapes, and the transition between those is induced by temperature, electric field, or magnetic field, light or solution. |  | http://en.wikipedia.org/wiki/Shape-memory_polymer
Parameter | Change | Orientation | Shear Stress | A stress which is applied parallel or tangential to a face of a material, as opposed to a normal stress which is applied perpendicularly. |  | http://en.wikipedia.org/wiki/Shear_stress
Parameter | Change | Orientation | Solenoid | A coil wound into a tightly packed helix. In physics, the term solenoid refers to a long, thin loop of wire, often wrapped around a metallic core, which produces a magnetic field when an electric current is passed through it. Solenoids are important because they can create controlled magnetic fields and can be used as electromagnets. |  | http://en.wikipedia.org/wiki/Solenoid
Parameter | Change | Orientation | Sphericon | A three-dimensional solid with one side and two edges. May be constructed from a bicone (a double cone) with an apex of 90 degrees, by splitting the bicone along a plane through both apexes, rotating one of the two halves by 90 degrees, and reattaching the two halves. When rolled on a flat surface, every point on the surface of a sphericon comes in contact with the surface it is rolling on. |  | http://en.wikipedia.org/wiki/Sphericon
Parameter | Change | Orientation | Spheroid | A quadric surface obtained by rotating an ellipse about one of its principal axes; in other words, an ellipsoid with two equal semi-diameters. If the ellipse is rotated about its major axis, the result is a prolate (elongated) spheroid, somewhat similar to a rugby ball. If the ellipse is rotated about its minor axis, the result is an oblate (flattened) spheroid, somewhat similar to a lentil. If the generating ellipse is a circle, the surface is a sphere. |  | http://en.wikipedia.org/wiki/Spheroid
Parameter | Change | Orientation | Stewart Platform | A type of parallel robot that incorporates six prismatic actuators, commonly hydraulic jacks. These actuators are mounted in pairs to the mechanism's base, crossing over to three mounting points on a top plate. Devices placed on the top plate can be moved in the six degrees of freedom in which it is possible for a freely-suspended body to move. |  | http://en.wikipedia.org/wiki/Stewart_platform
Parameter | Change | Orientation | Stick-slip Phenomenon | The spontaneous jerking motion that can occur while two objects are sliding over each other. |  | http://en.wikipedia.org/wiki/Stick-slip_phenomenon
Parameter | Change | Orientation | Suction | The flow of a fluid into a partial vacuum, or region of low pressure. The pressure gradient between this region and the ambient pressure will propel matter toward the low pressure area. |  | http://en.wikipedia.org/wiki/Suction
Parameter | Change | Orientation | Sun and Planet Gear | A method of converting between reciprocal motion and rotary motion |  | http://en.wikipedia.org/wiki/Sun_and_planet_gear
Parameter | Change | Orientation | Surface of Constant Width | A convex form whose width, measured by the distance between two opposite parallel planes touching its boundary, is the same regardless of the direction of those two parallel planes. The three-dimensional analogue of a curve of constant width, a two-dimensional shape with a constant distance between pairs of parallel tangent lines. A sphere is obviously a surface of constant width, but there are others, such as Meissner Bodies. |  | http://en.wikipedia.org/wiki/Surface_of_constant_width
Parameter | Change | Orientation | Swashplate | A device used in mechanical engineering to translate the motion of a rotating shaft into reciprocating motion, or to translate a reciprocating motion into a rotating one to replace the crankshaft in engine designs. |  | http://en.wikipedia.org/wiki/Swashplate
Parameter | Change | Orientation | Torque | Torque (also called moment or moment of force) is the tendency of a force to rotate an object about an axis, fulcrum, or pivot. Just as a force is a push or a pull, a torque can be thought of as a twist. Torque is the rotational analogue of Force. |  | http://en.wikipedia.org/wiki/Torque
Parameter | Change | Orientation | Torque Oscillator | An oscillator for which the displacing and restoring force is a torque (i.e. rotational) rather than linear (such as for a mass suspended by a spring). A balance spring is a good example.
Parameter | Change | Orientation | Torsion Spring | A flexible elastic object that stores mechanical energy when it is twisted. The amount of force (actually torque) it exerts is proportional to the amount it is twisted. A torsion spring is often made from a wire, ribbon, or bar of metal or rubber, while more delicate ones are made of silk, glass, or quartz fibers. |  | http://en.wikipedia.org/wiki/Torsion_spring
Parameter | Change | Orientation | Turbine | A rotary engine that extracts energy from a fluid flow. The simplest turbines have one moving part, a rotor assembly, which is a shaft with blades attached. Moving fluid acts on the blades, or the blades react to the flow, so that they rotate and impart energy to the rotor. Early turbine examples are windmills and water wheels. |  | http://en.wikipedia.org/wiki/Turbine
Parameter | Change | Orientation | Turbulator | A device that turns a laminar flow into a turbulent flow. |  | https://en.wikipedia.org/wiki/Turbulator
Parameter | Change | Orientation | Turbulence | A fluid regime characterised by chaotic, stochastic property changes. This includes low momentum diffusion, high momentum convection, and rapid variation of pressure and velocity in space and time (flow that is not turbulent is called laminar flow). | Though turbulence in the medium carrying the field. | http://en.wikipedia.org/wiki/Turbulence
Parameter | Change | Orientation | Ultrasonic Motor | A type of electric motor powered by the ultrasonic vibration of a component, the stator, placed against another component, the rotor or slider depending on the scheme of operation (rotation or linear translation). |  | http://en.wikipedia.org/wiki/Ultrasonic_motor
Parameter | Change | Orientation | Walking | Walking is defined by an 'inverted pendulum' gait in which the body vaults over the stiff limb or limbs with each step. This applies regardless of the number of limbs - even arthropods with six, eight or more limbs. |  | http://en.wikipedia.org/wiki/Walking
Parameter | Change | Orientation | Wedge | A triangular shaped tool, a compound and portable inclined plane. It can be used to separate two objects, or portions of objects, lift an object, or hold an object in place. It operates by converting a force applied to the wide end into forces perpendicular to the inclined surfaces. |  | http://en.wikipedia.org/wiki/Wedge_(mechanical_device)
Parameter | Change | Orientation | Wheel | A circular device capable of rotating on its axis, typically facilitating movement whilst supporting a load, or performing useful work. | By storing rotational kinetic energy.
Parameter | Change | Orientation | Wheel and Axle | A simple torque multiplier consisting of a wheel turned by an axle (or an axle turned by a wheel) |  | http://en.wikipedia.org/wiki/Wheel_and_axle
Parameter | Change | Orientation | Wiedemann Effect | A magnetoelastic effect. The twisting of a magnetic material when a helical magnetic field is applied to it. |  | http://en.wikipedia.org/w/index.php?title=Wiedemann_effect
Parameter | Change | Orientation | Worm Drive | A gear arrangement in which a worm (which is a gear in the form of a screw) meshes with a worm gear (which is similar in appearance to a spur gear). Like other gear arrangements, a worm drive can reduce rotational speed or allow higher torque to be transmitted. |  | http://en.wikipedia.org/wiki/Worm_drive
Parameter | Change | Polarisation | Birefringence | Birefringence, or double refraction, is the decomposition of a ray of light into two rays (the ordinary ray and the extraordinary ray) when it passes through certain types of material, such as calcite crystals or boron nitride, depending on the polarisation of the light. This effect can occur only if the structure of the material is anisotropic (directionally dependent). |  | http://en.wikipedia.org/wiki/Birefringence
Parameter | Change | Polarisation | Brewster's Angle | Brewster's angle (also known as the polarisation angle) is an angle of incidence at which light with a particular polarisation is perfectly transmitted through a transparent dielectric surface, with no reflection. When unpolarised light is incident at this angle, the light that is reflected from the surface is therefore perfectly polarised. | For example, polarised sunglasses use the principle of Brewster's angle to reduce glare from the sun reflecting off horizontal surfaces such as water or road. | http://en.wikipedia.org/wiki/Brewster%27s_angle
Parameter | Change | Polarisation | Coatings | A covering that is applied to an object. The aim of applying coatings is to improve surface properties of a bulk material usually referred to as a substrate. One can improve amongst others appearance, adhesion, wetability, corrosion resistance, wear resistance, scratch resistance, etc.. They may be applied as liquids, gases or solids. |  | http://en.wikipedia.org/wiki/Coatings
Parameter | Change | Polarisation | Composite Materials | (or composites for short) are engineered materials made from two or more constituent materials with significantly different physical or chemical properties and which remain separate and distinct on a macroscopic level within the finished structure. |  | http://en.wikipedia.org/wiki/Composite_material
Parameter | Change | Polarisation | Crystallisation | The (natural or artificial) process of formation of solid crystals precipitating from a identical solution or melt, or more rarely deposited directly from a gas. Crystallisation is also a chemical solid-liquid separation technique, in which mass transfer of a solute from the liquid solution to a pure solid crystalline phase occurs. |  | http://en.wikipedia.org/wiki/Crystallisation
Parameter | Change | Polarisation | Dielectric Permittivity | The measure of how much resistance is encountered when forming an electric field in a medium. In other words, permittivity is a measure of how an electric field affects, and is affected by, a dielectric medium. Permittivity is determined by the ability of a material to polarize in response to the field, and thereby reduce the total electric field inside the material. Thus, permittivity relates to a material's ability to transmit (or 'permit') an electric field. | In the case of an electric field. | http://en.wikipedia.org/wiki/Permittivity
Parameter | Change | Polarisation | Faraday Effect | An interaction between light and a magnetic field in a dielectric material. The rotation of the plane of polarisation is proportional to the intensity of the component of the magnetic field in the direction of the beam of light. |  | http://en.wikipedia.org/wiki/Faraday_effect
Parameter | Change | Polarisation | Filter (electronic) | Electronic circuits which perform signal processing functions, specifically intended to remove unwanted signal components and/or enhance wanted ones. |  | http://en.wikipedia.org/wiki/Electronic_filter
Parameter | Change | Polarisation | Filter (optical) | Optical filters selectively transmits light having certain properties (often, a particular range of wavelengths, that is, range of colours of light), while blocking the remainder. Optical filters, generally, belong to one of two categories. The simplest, physically, is the absorptive filter, while the latter category, that of interference or dichroic filters, can be quite complex. |  | http://en.wikipedia.org/wiki/Filter_(optics)
Parameter | Change | Polarisation | Image Processing | Processing of images using mathematical operations by using any form of signal processing for which the input is an image, a series of images, or a video, such as a photograph or video frame The output of image processing may be either an image or a set of characteristics or parameters related to the image. |  | https://en.wikipedia.org/wiki/Image_processing
Parameter | Change | Polarisation | Liquid Crystals | Substances that exhibit a phase of matter that has properties between those of a conventional liquid, and those of a solid crystal. | Liquid crystals are use to absorb (attenuate) light. | http://en.wikipedia.org/wiki/Liquid_crystal
Parameter | Change | Polarisation | Magnetic Circular Dichroism | The differential absorption of left and right circularly polarized light in the presence of a magnetic field. In general, this means wrapping a circular dichrometer in a large electromagnet. |  | http://en.wikipedia.org/wiki/Magnetic_circular_dichroism
Parameter | Change | Polarisation | Photoelasticity | A method used to determine the stress distribution in a material based upon changes in birefringence resulting from stress. | By observing the changes resulting from the stress caused by the weight of the solid resting upon a medium. | http://en.wikipedia.org/wiki/Photoelasticity
Parameter | Change | Polarisation | Prism | A transparent optical element with flat, polished surfaces that refract light. The exact angles between the surfaces depend on the application. The traditional geometrical shape is that of a triangular prism with a triangular base and rectangular sides, and in colloquial use 'prism' usually refers to this type. |  | http://en.wikipedia.org/wiki/Prism_(optics)
Parameter | Change | Polarisation | Reflection | The change in direction of a wavefront at an interface between two different media so that the wavefront returns into the medium from which it originated. Common examples include the reflection of light, sound and water waves. |  | http://en.wikipedia.org/wiki/Reflection_(physics)
Parameter | Change | Polarisation | Thin Films | Thin material layers ranging from fractions of a nanometre to several micrometres in thickness. Electronic semiconductor devices and optical coatings are the main applications benefiting from thin film construction. | Thin-film printing technology is being used to apply solid-state lithium polymers to a variety of substrates to create unique batteries for specialized applications. Thin-film batteries can be deposited directly onto chips or chip packages in any shape or size. Flexible batteries can be made by printing onto plastic, thin metal foil, or paper | http://en.wikipedia.org/wiki/Thin_film
Parameter | Change | Polarisation | Voigt Effect | A magneto-optical phenomenon whereby the polarisation of light may be rotated when passed through a vapour cell immersed in a magnetic field directed perpendicular to the beam direction. |  | http://en.wikipedia.org/wiki/Voigt_Effect
Parameter | Change | Polarisation | Waveguide (optics) | Waveguides used at optical frequencies are typically dielectric waveguides, structures in which a dielectric material with high permittivity, and thus high index of refraction, is surrounded by a material with lower permittivity. The structure guides optical waves by total internal reflection. The most common optical waveguide is optical fibre. |  | http://en.wikipedia.org/wiki/Waveguide#Optical_waveguides
Parameter | Change | Porosity | Absorption (physical) | A physical or chemical phenomenon or a process in which atoms, molecules, or ions enter some bulk phase - gas, liquid or solid material. This is a different from Adsorption, since the molecules are taken up by the volume, not by surface. |  | http://en.wikipedia.org/wiki/Absorption_(chemistry)
Parameter | Change | Porosity | Acoustic Cavitation | Cavitation induced by an acoustic field. Microscopic gas bubbles which are generally present in a liquid will be forced to oscillate due to an applied acoustic field. If the acoustic intensity is sufficiently high, the bubbles will first grow in size, and then rapidly collapse. High power ultrasonics usually use the inertial cavitation of microscopic vacuum bubbles for treatment of surfaces, liquids and slurries. |  | http://en.wikipedia.org/wiki/Sonic_cavitation
Parameter | Change | Porosity | Acoustic Lubrication | (or sonic lubrication) occurs when sound permits vibration to introduce separation between sliding faces (or between a series of particles). The frequency of sound required to induce optimal vibration, and thus cause sonic lubrication, varies with the size of the particles (high frequencies will have the effect on sand and lower frequencies will have on boulders). | In the case of a compacted divided solid. | http://en.wikipedia.org/wiki/Acoustic_lubrication
Parameter | Change | Porosity | Adhesive | A compound that adheres or bonds two items together. Adhesives may come from either natural or synthetic sources. Some modern adhesives are extremely strong, and are becoming increasingly important in modern construction and industry. |  | http://en.wikipedia.org/wiki/Adhesive
Parameter | Change | Porosity | Adsorption | A process that occurs when a gas or liquid solute accumulates on the surface of a solid or a liquid (adsorbent), forming a film of molecules or atoms (the adsorbate). Most industrial adsorbents fall into one of three classes: 1. Oxygen-containing compounds (e.g.silica gel and zeolites 2. Carbon-based compounds (e.g. activated carbon and graphite) 3. Polymer-based compounds | For example, by growing larger particles around smaller seed particles. | http://en.wikipedia.org/wiki/Adsorption
Parameter | Change | Porosity | Aeration | The process by which air is circulated through, mixed with or dissolved in a liquid or substance. |  | http://en.wikipedia.org/wiki/Aeration
Parameter | Change | Porosity | Aerobic Digestion | A series of processes in which microorganisms break down biodegradable material in the presence of oxygen
Parameter | Change | Porosity | Anaerobic Digestion | A series of processes in which microorganisms break down biodegradable material in the absence of oxygen. It is widely used to treat wastewater sludges and organic wastes because it provides volume and mass reduction of the input material. |  | http://en.wikipedia.org/wiki/Anaerobic_digestion
Parameter | Change | Porosity | Anodising | An electrolytic passivation process used to increase the thickness of the natural oxide layer on the surface of metal parts. Anodizing increases corrosion resistance and wear resistance, and provides better adhesion for paint primers and glues than bare metal. Anodic films can also be used for a number of cosmetic effects, either with thick porous coatings that can absorb dyes or with thin transparent coatings that add interference effects to reflected light. |  | http://en.wikipedia.org/wiki/Anodising
Parameter | Change | Porosity | Antifoam | A collection of stabilised antibubbles (antibubble: a droplet of liquid surrounded by a thin film of gas, as opposed to a gas bubble, which is a sphere of gas surrounded by a thin film of liquid). |  | http://en.wikipedia.org/wiki/Antibubble
Parameter | Change | Porosity | Auxetic Materials | Materials which, when stretched, become thicker perpendicularly to the applied force, i.e. they have a negative Poisson's ratio. Such materials have interesting mechanical properties such as high energy absorption and fracture resistance. This may be useful in applications such as body armor, packing material, knee and elbow pads, robust shock absorbing material and sponge mops. | Though the use of energy to 'power' the auxetic change. | http://en.wikipedia.org/wiki/Auxetic
Parameter | Change | Porosity | Auxetic Structures | Structures which, when stretched, become thicker perpendicularly to the applied force. That is, they have a negative Poisson's ratio. These can include composites, keyed-brick structures, microporous ploymers, auxetic foams or honeycombs. | Though the use of energy to 'power' the auxetic change. | http://www.azom.com/details.asp?ArticleID=167
Parameter | Change | Porosity | Auxetic Voids | Auxetic Materials or Structures containing holes, pores, cavities or other voids. These voids repsond differently to stretching compared to those conventional materials or structures. For example, pores in a stretched auxetic material, or cells in an auxetic honeycomb will open up in both the lateral and stretching directions. |  | http://www.azom.com/details.asp?ArticleID=167
Parameter | Change | Porosity | Binder | An ingredient used to bind together two or more other materials in mixtures. Its two principal properties are adhesion and cohesion. |  | http://en.wikipedia.org/wiki/Binder_(material)
Parameter | Change | Porosity | Boundary Layer | A boundary layer is that layer of fluid in the immediate vicinity of a bounding surface. The boundary layer effect occurs at the field region in which all changes occur in the flow pattern. The boundary layer distorts surrounding nonviscous flow. |  | http://en.wikipedia.org/wiki/Boundary_layer
Parameter | Change | Porosity | Brazil Nut Effect | A phenomenon in which the largest particles end up on the surface when a granular material containing a mixture of objects of different sizes is shaken. Also known as the muesli effect. |  | http://en.wikipedia.org/wiki/Brazil_nut_effect
Parameter | Change | Porosity | Bubble | A globule of one substance in another, usually gas in a liquid. Due to the Marangoni effect, bubbles may remain intact when they reach the surface of the immersive substance. |  | http://en.wikipedia.org/wiki/Liquid_bubble
Parameter | Change | Porosity | Capillary Action | (capillarity, capillary motion, wicking) The movement of a liquid relative to a substance in contact. A result of the adhesive intermolecular forces between the liquid and the substance being stronger (or weaker) than the cohesive intermolecular forces inside the liquid. Causes a concave (or concave) meniscus to form where the liquid touches the surface. Can cause raising or lowering (e.g. mercury in glass) of the liquid. |  | http://en.wikipedia.org/wiki/Capillary_action
Parameter | Change | Porosity | Capillary Condensation | The process by which multilayer adsorption from the vapour phase into a porous medium proceeds to the point at which pore spaces become filled with condensed liquid from the vapour phase. The unique aspect of capillary condensation is that vapor condensation occurs below the saturation vapor pressure of the pure liquid. Can affect contact between solids, modifying macroscopic adhesion & friction properties. |  | http://en.wikipedia.org/wiki/Capillary_condensation
Parameter | Change | Porosity | Capillary Evaporation | The transport of a liquid from within a capillary system (e.g. a block of porous material) and the subsequent evaporation from its surface. | By lowering temperature through latent heat of evaporation
Parameter | Change | Porosity | Capillary Porous Material | A porous material that absorbs or transports fluid by capillary action.
Parameter | Change | Porosity | Cavitation | The formation of vapour bubbles in a flowing liquid in a region where the pressure of the liquid falls below its vapour pressure. Usually divided into two classes of behavior. Inertial (or transient) cavitation occurs when a void or bubble in a liquid rapidly collapses, producing a shock wave. Non-inertial cavitation is the process in which a bubble in a fluid is forced to oscillate in size or shape due to energy input, e.g. acoustic field. |  | http://en.wikipedia.org/wiki/Cavitation
Parameter | Change | Porosity | Ceramic Foam | A tough foam made from ceramics. Used in a variety of applications such as thermal insulation, acoustic insulation, absorption of environmental pollutants, filtration of molten metal alloys, and as substrate for catalysts requiring large internal surface area. Has been used as stiff lightweight structural material, specifically for support of reflecting telescope mirrors. |  | http://en.wikipedia.org/wiki/Ceramic_foam
Parameter | Change | Porosity | Chemical Bonding | The physical process responsible for the attractive interactions between atoms and molecules, and which confers stability to diatomic and polyatomic chemical compounds. In general, chemical bonding is associated with the sharing of electrons between the participating atoms. Molecules, crystals, and diatomic gases and most of the physical environment around us are held together by chemical bonds. | The forming of chemical bonds generally requires energy. | http://en.wikipedia.org/wiki/Chemical_bond
Parameter | Change | Porosity | Chemical Transport Reactions | A process for purification and crystallisation of non-volatile solids. Entails the reversible conversion of nonvolatile elements and chemical compounds into volatile derivatives. The volatile derivative migrates throughout a sealed reactor, typically a sealed, evacuated glass tube heated in a tube furnace. Elsewhere in the tube where the temperature is held at a different temperature, the volatile derivative reverts to the parent solid and the transport agent is released. |  | http://en.wikipedia.org/wiki/Chemical_transport_reaction
Parameter | Change | Porosity | Chemisorption | A type of adsorption whereby a molecule adheres to a surface through the formation of a chemical bond, as opposed to the Van der Waals forces which cause physisorption |  | http://en.wikipedia.org/wiki/Chemisorption
Parameter | Change | Porosity | Coagulation | A complex process by which blood forms clots. It is an important part of hemostasis (the cessation of blood loss from a damaged vessel) whereby a damaged blood vessel wall is covered by a platelet and fibrin containing clot to stop bleeding and begin repair of the damaged vessel. | In the sense of a liquid (blood) changing to a solid form (clot). | http://en.wikipedia.org/wiki/Coagulation
Parameter | Change | Porosity | Coatings | A covering that is applied to an object. The aim of applying coatings is to improve surface properties of a bulk material usually referred to as a substrate. One can improve amongst others appearance, adhesion, wetability, corrosion resistance, wear resistance, scratch resistance, etc.. They may be applied as liquids, gases or solids. |  | http://en.wikipedia.org/wiki/Coatings
Parameter | Change | Porosity | Cohesion | The action or property of like molecules sticking together, being mutually attractive. This is an intrinsic property of a substance that is caused by the shape and structure of its molecules which makes the distribution of orbiting electrons irregular when molecules get close to one another, creating electrical attraction that can maintain a macroscopic structure such as a water drop. |  | http://en.wikipedia.org/wiki/Cohesion_%28chemistry%29
Parameter | Change | Porosity | Colloid | A type of chemical mixture where one substance is dispersed evenly throughout another. The particles of the dispersed substance are only suspended in the mixture, unlike a solution, where they are completely dissolved within. This occurs because the particles in a colloid are larger than in a solution - small enough to be dispersed evenly and maintain a homogenous appearance, but large enough to scatter light and not dissolve. |  | http://en.wikipedia.org/wiki/Colloid
Parameter | Change | Porosity | Composite Materials | (or composites for short) are engineered materials made from two or more constituent materials with significantly different physical or chemical properties and which remain separate and distinct on a macroscopic level within the finished structure. |  | http://en.wikipedia.org/wiki/Composite_material
Parameter | Change | Porosity | Compression | The result of the subjection of a material to compressive stress, resulting in reduction of volume. The opposite of compression is tension. In simple terms, compression is a pushing force. |  | http://en.wikipedia.org/wiki/Physical_compression
Parameter | Change | Porosity | Condensation | The change of the physical state of aggregation (or simply state) of matter from gaseous phase into liquid phase. |  | http://en.wikipedia.org/wiki/Condensation
Parameter | Change | Porosity | Convection | The movement of molecules within fluids (i.e. liquids, gases) and rheids. One of the major modes of heat transfer and mass transfer. Convective heat and mass transfer take place through both diffusion (random Brownian motion) and by advection (transport by the larger-scale motion of currents). Note that a common use of the term convection refers specifically to heat transfer by convection, as opposed to convection in general. | By first dispersing the divided solid in a fluid (liquid or gas). | http://en.wikipedia.org/wiki/Convection
Parameter | Change | Porosity | Converse Piezoelectric Effect | Materials exhibiting the direct piezoelectric effect (the production of electricity when stress is applied) also exhibit the converse piezoelectric effect (the production of stress and/or strain when an electric field is applied). For example, lead zirconate titanate crystals will exhibit a maximum shape change of about 0.1% of the original dimension. |  | http://en.wikipedia.org/wiki/Piezoelectricity
Parameter | Change | Porosity | Coprecipitation | The carrying down by a precipitate of substances normally soluble under the conditions employed. |  | http://en.wikipedia.org/wiki/Coprecipitation
Parameter | Change | Porosity | Creep | The tendency of a solid material to slowly move or deform permanently under the influence of stresses. A result of long term exposure to levels of stress that are below the yield strength of the material. Creep is more severe in materials that are subjected to heat for long periods, and near the melting point. Creep always increases with temperature. The rate of deformation is a function of the material properties, exposure time, exposure temperature and the applied structural load. |  | http://en.wikipedia.org/wiki/Creep_(deformation)
Parameter | Change | Porosity | Crevice Corrosion | Corrosion occurring in spaces having limited access to working fluid from the environment, such as gaps and contact areas between parts, under gaskets or seals, inside cracks and seams. Generally occurs due to high concentration of impurities in the crevice (e.g., chlorides, acid, or base), or differential electrolyte chemistry inside and outside the crevice: a single metal part being submerged in two different environments. |  | http://en.wikipedia.org/wiki/Crevice_corrosion
Parameter | Change | Porosity | Crystallisation | The (natural or artificial) process of formation of solid crystals precipitating from a identical solution or melt, or more rarely deposited directly from a gas. Crystallisation is also a chemical solid-liquid separation technique, in which mass transfer of a solute from the liquid solution to a pure solid crystalline phase occurs. |  | http://en.wikipedia.org/wiki/Crystallisation
Parameter | Change | Porosity | Decomposition (biological) | The break down of tissue of a formerly living organism into simpler forms of matter. |  | http://en.wikipedia.org/wiki/Decomposition
Parameter | Change | Porosity | Deformation | A change in the shape or size of an object due to an applied force. This can be a result of tensile (pulling) forces, compressive (pushing) forces, shear, bending or torsion (twisting). Deformation is often described in terms of strain. | Energy is required to deform an object. | http://en.wikipedia.org/wiki/Deformation_(engineering)
Parameter | Change | Porosity | Deposition (physical) | A process in which gas transforms into solid (also known as desublimation). The reverse of deposition is sublimation. One example of deposition is the process by which, in sub-freezing air, water vapour changes directly to ice without first becoming a liquid. This is how snow forms in clouds, as well as frost and hoar frost on the ground. |  | http://en.wikipedia.org/wiki/Deposition_(physics)
Parameter | Change | Porosity | Desiccation | The process of extreme drying. |  | http://en.wikipedia.org/wiki/Dessication
Parameter | Change | Porosity | Desorption | A phenomenon whereby a substance is released from or through a surface. The process is the opposite of sorption (i.e adsorption and absorption). This occurs in a system being in the state of sorption equilibrium between bulk phase (fluid, i.e. gas or liquid solution) and an adsorbing surface (solid or boundary separating two fluids). When the concentration (or pressure) of substance in the bulk phase is lowered, some of the sorbed substance changes to the bulk state. |  | http://en.wikipedia.org/wiki/Desorption
Parameter | Change | Porosity | Diffusion | The movement of particles from a high concentration to a low concentration. |  | http://en.wikipedia.org/wiki/Diffusion
Parameter | Change | Porosity | Diffusion Barrier | A thin layer (usually micrometres thick) of metal usually placed between two other metals. It is done to act as a barrier to protect either one of the metals from corrupting the other. |  | http://en.wikipedia.org/wiki/Diffusion_barrier
Parameter | Change | Porosity | Drag | A drag (sometimes called fluid resistance) is the force that resists the movement of a solid object through a fluid (a liquid or gas). The most familiar form of drag is made up of friction forces, which act parallel to the object's surface, plus pressure forces, which act in a direction perpendicular to the object's surface. |  | http://en.wikipedia.org/wiki/Drag_(physics)
Parameter | Change | Porosity | Elasticity | The physical property of a material when it deforms under stress (e.g. external forces), but returns to its original shape when the stress is removed. The amount of deformation is called the strain. The elastic regime is characterized by a linear relationship between stress and strain, denoted linear elasticity. |  | http://en.wikipedia.org/wiki/Elasticity_(physics)
Parameter | Change | Porosity | Electro-Osmosis | (also called electroendosmosis) The motion of polar liquid through a membrane or other porous structure (generally, along charged surfaces of any shape and also through non-macroporous materials which have ionic sites and allow for water uptake, the latter sometimes referred to as 'chemical porosity' ) under the influence of an applied electric field. |  | http://en.wikipedia.org/wiki/Electro-osmosis
Parameter | Change | Porosity | Electro-Osmotic Flow | The motion of liquid induced by an applied potential across a capillary tube or microchannel. Electroosmotic flow is an essential component in chemical separation techniques, notably capillary electrophoresis. Electroosmotic flow can occur in natural unfiltered water, as well as buffered solutions. |  | http://en.wikipedia.org/wiki/Electroosmotic_flow
Parameter | Change | Porosity | Electrodeposition | The process of using electrical current to reduce cations of a desired material from a solution and coat a conductive object with a thin layer of the material, such as a metal. Primarily used for depositing a layer of material to bestow a desired property (e.g., abrasion and wear resistance, corrosion protection, lubricity, aesthetic qualities, etc.) to a surface that otherwise lacks that property. Another application uses electroplating to build up thickness on undersized parts. |  | http://en.wikipedia.org/wiki/Electroplating
Parameter | Change | Porosity | Electrohydrodynamics | Includes the following types of particle and fluid transport mechanisms:Electrophoresis, electrokinesis, dielectrophoresis, electro-osmosis, and electrorotation. In general, the phenomena relate to the direct conversion of electrical energy into kinetic energy, and vice versa. |  | http://en.wikipedia.org/wiki/Electrohydrodynamics
Parameter | Change | Porosity | Electromechanical Film | A thin membrane whose thickness is related to an electric voltage. It can be used as a pressure sensor, microphone, or a speaker. It can also convert electrical energy to vibration, functioning as an actuator. |  | http://en.wikipedia.org/wiki/Electromechanical_film
Parameter | Change | Porosity | Electrophoresis | The motion of dispersed particles relative to a fluid under the influence of an electric field. |  | http://en.wikipedia.org/wiki/Electrophoresis
Parameter | Change | Porosity | Electrophoretic Deposition | A term for a broad range of industrial processes which includes electrocoating, cathodic electrodeposition, and electrophoretic coating, or electrophoretic painting. A characteristic feature of this process is that colloidal particles suspended in a liquid medium migrate under the influence of an electric field (electrophoresis) and are deposited onto an electrode. |  | http://en.wikipedia.org/wiki/Electrophoretic_deposition
Parameter | Change | Porosity | Electroplating | The process of using electrical current to reduce cations of a desired material from a solution and coat a conductive object with a thin layer of the material, such as a metal. Primarily used to bestow a desired property (e.g., abrasion and wear resistance, corrosion protection, lubricity, aesthetic qualities, etc.) to a surface that otherwise lacks that property. Also used to build up thickness on undersized parts. |  | http://en.wikipedia.org/wiki/Electroplating
Parameter | Change | Porosity | Electrorheological Effect | Electrorheological (ER) fluids are suspensions of extremely fine non-conducting particles (up to 50 micrometres diameter) in an electrically insulating fluid. The apparent viscosity of ER fluids changes reversibly by an order of up to 100,000 in response to an electric field. A typical ER fluid can go from the consistency of a liquid to that of a gel, and back, with response times of the order of ms. Sometimes called the Winslow Effect. | It has been proposed to create bullet-proof vests using an ER fluid because the ability to soak the fluid into cloth creates the potential for a very light vest that can change from a normal cloth into a hard covering almost instantaneously | http://en.wikipedia.org/wiki/Electrorheological_fluid
Parameter | Change | Porosity | Electrostatic Deposition | Liquid sprayed onto a substrate using electrostatic force. Used to apply a surface coating.
Parameter | Change | Porosity | Electrostriction | A property of all electrical non-conductors, or dielectrics, that causes them to change their shape under the application of an electric field. All dielectrics exhibit some electrostriction, but certain engineered ceramics, known as relaxor ferroelectrics, have extraordinarily high electrostrictive constants,e.g. Lead magnesium niobate (PMN), Lead magnesium niobate-lead titanate (PMN-PT), Lead lanthanum zirconate titanate (PLZT). |  | http://en.wikipedia.org/wiki/Electrostriction
Parameter | Change | Porosity | Electroviscous Effect | Change in a liquid's viscosity induced by a strong electrostatic field. |  | https://en.wikipedia.org/wiki/Electroviscous_effects
Parameter | Change | Porosity | Electrowetting | (or Electrocapillary Effect) The modification of the wetting properties of a hydrophobic surface with an applied electric field. |  | http://en.wikipedia.org/wiki/Electrowetting
Parameter | Change | Porosity | Evaporation | The change of the physical state of aggregation (or simply state) of matter from liquid phase to gaseous phase. | For example, evaporation is a common method of thin film deposition. The source material is evaporated in a vacuum. The vacuum allows vapour particles to travel directly to the target object (substrate), where they condense back to a solid state. | http://en.wikipedia.org/wiki/Evaporation
Parameter | Change | Porosity | Fatigue | The progressive and localised structural damage that occurs when a material is subjected to cyclic loading. The maximum stress values are less than the ultimate tensile stress limit, and may be below the yield stress limit of the material. |  | http://en.wikipedia.org/wiki/Fatigue_(material)
Parameter | Change | Porosity | Filter (physical) | A device (usually a membrane or layer) that is designed to block certain objects or substances while letting others through. Filters are often used to remove harmful substances from air or water, for example to remove air pollution, to make water drinkable, to prepare coffee. In domestic food and drink preparation where bulk solids are removed from liquids, this is often called a strainer. | For example, accumulating a viscous liquid on a filter. | http://en.wikipedia.org/wiki/Filter_(chemistry)
Parameter | Change | Porosity | Flocculation | A process of contact and adhesion whereby the particles of a dispersion form larger-size clusters. |  | http://en.wikipedia.org/wiki/Flocculation
Parameter | Change | Porosity | Flow Separation | For a solid object travelling through a fluid (or alternatively a stationary object exposed to a moving fluid) flow separation occurs when the boundary layer travels far enough against an adverse pressure gradient that the speed of the boundary layer falls almost to zero.The fluid flow becomes detached from the surface of the object, and instead takes the forms of eddies and vortices. |  | http://en.wikipedia.org/wiki/Flow_separation
Parameter | Change | Porosity | Fluidisation | A process similar to liquefaction whereby a granular material is converted from a static solid-like state to a dynamic fluid-like state. This process occurs when a fluid (liquid or gas) is passed up through the granular material. When fluidized, a bed of solid particles will behave as a fluid, like a liquid or gas. | Fluidisation allows granular solid material to be manipulated as if it were a liquid, allowing liquid processing methods to be used, such as pumping. | http://en.wikipedia.org/wiki/Fluidisation
Parameter | Change | Porosity | Foam | A substance that is formed by trapping many gas bubbles in a liquid or solid. |  | http://en.wikipedia.org/wiki/Foam
Parameter | Change | Porosity | Forced Convection | Heat advection by a fluid which is not due to the natural forces of buoyancy induced by heating. In forced heat convection, transfer of heat is due to movement in the fluid which results from many other forces, such as (for example) a fan or pump. |  | http://en.wikipedia.org/wiki/Forced_convection#Forced_convection
Parameter | Change | Porosity | Fractal Forms | A fractal is generally 'a rough or fragmented geometric shape that can be split into parts, each of which is (at least approximately) a reduced-size copy of the whole,' a property called self-similarity. A mathematical fractal is based on an equation that undergoes iteration, a form of feedback based on recursion. |  | http://en.wikipedia.org/wiki/Fractal
Parameter | Change | Porosity | Free Convection | Movement of molecules of fluids (or gases) dues to density differences in the fluid (or gas) occurring due to temperature gradients. |  | http://en.wikipedia.org/wiki/Convective_heat_transfer
Parameter | Change | Porosity | Freeze Casting | (or freeze-gelation) A sol-gel process for making complex ceramic objects without high temperature sintering. Usually a silica sol is mixed with filler powder. A wetting agent disperses the filler in the sol, to make a thixotropic mix that liquifies when vibrated in a mould, freeing trapped air. Freezing the mould causes the silica to precipitate from the sol, making a gel that binds the filler like a sintering greenform which is furnace-dried. | Objects created by Freeze Casting are usually porous. | http://en.wikipedia.org/wiki/Freeze_casting
Parameter | Change | Porosity | Freezing | A phase change in which a liquid turns into a solid when its temperature is lowered below its freezing point. Colloquially it is applied to water, but technically it applies to any liquid. All known liquids, except liquid helium, freeze when the temperature is lowered enough. |  | http://en.wikipedia.org/wiki/Freezing
Parameter | Change | Porosity | Friction | The force resisting the relative motion of two surfaces in contact or a surface in contact with a fluid (e.g. air on an aircraft or water in a pipe). |  | http://en.wikipedia.org/wiki/Friction
Parameter | Change | Porosity | Gel | A gel is a solid, jelly-like material that can have properties ranging from soft and weak to hard and tough. Gels are defined as a substantially dilute crosslinked system, which exhibits no flow when in the steady-state. By weight, gels are mostly liquid, yet they behave like solids due to a three-dimensional crosslinked network within the liquid. It is the crosslinks within the fluid that give a gel its structure (hardness) and contribute to stickiness (tack). |  | http://en.wikipedia.org/wiki/Gel
Parameter | Change | Porosity | Geometry | A part of mathematics concerned with questions of size, shape, and relative position of figures and with properties of space |  | http://en.wikipedia.org/wiki/Geometry
Parameter | Change | Porosity | Gravitation | A natural phenomenon by which objects with mass attract one another. In everyday life, gravitation is most commonly thought of as the agency which lends weight to objects with mass. |  | http://en.wikipedia.org/wiki/Gravitation
Parameter | Change | Porosity | Gravitational Convection (non heat) | Differential buoyancy forces which cause convection in gravity fields may result from sources of density variations in fluids other than those produced by heat, such as variable composition. For example, diffusion of a source of dry salt downward into wet soil assisted by the mechanism of the fact that saline is heavier than fresh water. |  | http://en.wikipedia.org/wiki/Convection#Buoyancy_induced_convection_not_due_to_heat
Parameter | Change | Porosity | Holes | A hole is a confined lack of structure in some part of an object. | By diffraction | http://en.wikipedia.org/wiki/Hole
Parameter | Change | Porosity | Hot Isostatic Pressing | A manufacturing process used to reduce the porosity of metals and influence the density of many ceramic materials. This improves the mechanical properties, workability and ceramic density. The HIP process subjects a component to both elevated temperature and isostatic gas pressure in a high pressure containment vessel. |  | http://en.wikipedia.org/wiki/Hot_isostatic_pressing
Parameter | Change | Porosity | Hydrodynamic Cavitation | The process of vaporisation, bubble generation and bubble implosion which occurs in a flowing liquid as a result of a decrease and subsequent increase in local pressure. |  | https://en.wikipedia.org/wiki/Cavitation#Hydrodynamic_cavitation
Parameter | Change | Porosity | Hydrophobe | The physical property of a molecule (known as a hydrophobe) that is repelled from a mass of water. Hydrophobic molecules tend to be non-polar and thus prefer other neutral molecules and nonpolar solvents. Hydrophobic molecules in water often cluster together forming micelles. Water on hydrophobic surfaces will exhibit a high contact angle. |  | http://en.wikipedia.org/wiki/Hydrophobe
Parameter | Change | Porosity | Laminar Flow | (sometimes known as streamline flow) Occurs when a fluid flows in parallel layers, with no disruption between the layers. In fluid dynamics, laminar flow is a flow regime characterized by high momentum diffusion, low momentum convection, pressure and velocity independent from time. It is the opposite of turbulent flow. In nonscientific terms laminar flow is 'smooth,' while turbulent flow is 'rough.' |  | http://en.wikipedia.org/wiki/Laminar_flow
Parameter | Change | Porosity | Lamination | A laminate is a material that can be constructed by uniting two or more layers of material together. The process of creating a laminate is lamination |  | http://en.wikipedia.org/wiki/Lamination
Parameter | Change | Porosity | Liquid Membrane | A membrane in which the active component is in liquid form, typically held in the form of an emulsion or supported in pores in some carrier material. |  | http://www.rensselaer.org/dept/chem-eng/Biotech-Environ/patillo/membrane.biochem/mem.html
Parameter | Change | Porosity | Magnetohydrodynamic Effect | A magnetic field can induce currents in a moving conductive fluid, which create forces on the fluid, and also change the magnetic field itself. |  | http://en.wikipedia.org/wiki/Magneto-hydrodynamics
Parameter | Change | Porosity | Magnetorheological Fluid | A suspension of micrometer-sized magnetic particles in a carrier fluid, usually a type of oil. When subjected to a magnetic field, the fluid greatly increases its apparent viscosity, to the point of becoming a viscoelastic solid. The yield stress of the fluid when in its active ('on') state can be controlled very accurately by varying the magnetic field intensity, hence the fluid's ability to transmit force can be controlled with an electromagnet, which gives rise to its many possible control-based applications. | If the shock absorbers of a vehicle's suspension are filled with MR fluid instead of plain oil, and the whole device surrounded with an electromagnet, the viscosity of the fluid (and hence the amount of damping provided by the shock absorber) can be varied depending on driver preference or the weight being carried by the vehicle - or it may be dynamically varied in order to provide stability control. | http://en.wikipedia.org/wiki/Magnetorheological_fluid
Parameter | Change | Porosity | Magnetostriction | A property of ferromagnetic materials that causes them to change their shape or dimensions during the process of magnetisation. The variation of material's magnetisation due to the applied magnetic field changes the magnetostrictive strain until reaching its saturation value. This effect can cause losses due to frictional heating in susceptible ferromagnetic cores. | Through heating resulting from collapse of cavitation bubbles resulting from the manetostriction effect on a magnetic liquid. | http://en.wikipedia.org/wiki/Magnetostriction
Parameter | Change | Porosity | Metal Foam | A cellular structure consisting of a solid metal, frequently aluminium, containing a large volume fraction of gas-filled pores. The pores can be sealed (closed-cell foam), or they can form an interconnected network (open-cell foam). |  | http://en.wikipedia.org/wiki/Metal_foam
Parameter | Change | Porosity | Metal Organic Framework | (or MOF). A class of cordination polymers consisting of metal ions or clusters coordinated to organic ligands to form 1, 2 or 3-dimensional structures with the special feature that they are often porous. MOFs are of interest for the storage of gases such as hydrogen and carbon dioxide. Other possible applications of MOFs are in gas purification, gas separation, catalysis, as sensors and as supercapacitors. |  | https://en.wikipedia.org/wiki/Metalorganic_framework
Parameter | Change | Porosity | Microelectromechanical Systems | (MEMS) is the technology of the very small, and merges at the nano-scale into nanoelectromechanical systems (NEMS) and nanotechnology. MEMS are made up of components between 1 to 100 micrometers in size (i.e. 0.001 to 0.1 mm) and MEMS devices generally range in size from a 20 micrometers (20 millionth of a meter) to a millimeter. | For example, inkjet printer heads | http://en.wikipedia.org/wiki/MEMS
Parameter | Change | Porosity | Microsphere | Small spherical particles, with diameters in the micrometer range (typically 1µm to 1000µm (1mm)). They may be used to encapsulate and transport other substances and/or control their release. |  | http://en.wikipedia.org/wiki/Microsphere
Parameter | Change | Porosity | Mineral Hydration | An inorganic chemical reaction where water is added to the crystal structure of a mineral, usually creating a new mineral, usually called a hydrate.There are two main ways in which minerals hydrate. One is conversion of an oxide to a double hydroxide, e.g. hydration of calcium oxide - CaO - to calcium hydroxide - Ca(OH)2, the other is incorporation of water molecules directly into the crystalline structure of the mineral, e.g. the hydration of feldspars to clay minerals. Hydration is the mechanism by which Portland cement develops strength. |  | http://en.wikipedia.org/wiki/Mineral_hydration
Parameter | Change | Porosity | Mixed Convection | Movement of fluids or gases (or particles carried by fluids or gasses) by a combination of Free and Forced Convection |  | http://en.wikipedia.org/wiki/Convection
Parameter | Change | Porosity | Molecular Sieve | A material containing tiny pores of a precise and uniform size that is used as an adsorbent for gases and liquids. |  | http://en.wikipedia.org/wiki/Molecular_Sieve
Parameter | Change | Porosity | Nanocomposite | A multiphase solid material where one of the phases has one, two or three dimensions of less than 100 nanometers (nm), or structures having nano-scale repeat distances between the different phases that make up the material. Can include porous media, colloids, gels and copolymers, but is more usually taken to mean the solid combination of a bulk matrix and nano-dimensional phase(s). |  | http://en.wikipedia.org/wiki/Nanocomposite
Parameter | Change | Porosity | Nanoporous Material | Materials consisting of a regular organic or inorganic framework supporting a regular, porous structure. Pores are by definition roughly in the nanometre range. |  | http://en.wikipedia.org/wiki/Nanoporous
Parameter | Change | Porosity | Negative Thermal Expansion | A physicochemical process in which some materials contract upon heating rather than expanding as most materials do. Materials which undergo this unusual process have a range of potential engineering, photonic, electronic, and structural applications. For example, mixing a negative thermal expansion material with a 'normal' material which expands on heating, could result in a zero expansion composite material. |  | http://en.wikipedia.org/wiki/Negative_thermal_expansion
Parameter | Change | Porosity | Non-Newtonian Fluids | Fluids whose flow properties are not described by a single constant value of viscosity. In a non-Newtonian fluid, the relation between the shear stress and the strain rate is nonlinear, and can even be time-dependent. Therefore a constant coefficient of viscosity can not be defined. A ratio between shear stress and rate of strain (or shear-dependent viscosity) can be defined, this being more useful for fluids without time-dependent behavior. | For example, mechanical force, in the case of body armour. | http://en.wikipedia.org/wiki/Non-Newtonian_fluid
Parameter | Change | Porosity | Nucleation | The extremely localised budding of a distinct thermodynamic phase. Some examples of phases that may form via nucleation in liquids are gaseous bubbles, crystals or glassy regions. Creation of liquid droplets in saturated vapor is also characterized by nucleation. Most nucleation processes are physical, rather than chemical, but a few exceptions do exist (e.g. electrochemical nucleation). |  | http://en.wikipedia.org/wiki/Nucleation
Parameter | Change | Porosity | Opto-hydraulic Effect | When laser pulses are absorbed in a liquid layer, high power acoustic pulses are generated. They produce a high hydrostatic pressure which causes the liquid to be ejected in the direction of the laser beam | In the case of a divided solid dispersed in the liquid.
Parameter | Change | Porosity | Osmotic Pressure | Osmotic pressure is the pressure applied by a solution to prevent the inward flow of water across a semipermeable membrane. |  | http://en.wikipedia.org/wiki/Osmotic_pressure
Parameter | Change | Porosity | Parachute | A device used to slow the motion of an object through an atmosphere by creating drag, or in the case of ram-air parachutes, aerodynamic lift. |  | http://en.wikipedia.org/wiki/Parachute
Parameter | Change | Porosity | Parylene | Parylene is the tradename for a variety of chemical vapour deposited poly(p-xylylene) polymers used as moisture barriers and electrical insulators. Among them, Parylene C is the most popular due to its combination of barrier properties, cost, and other manufacturing advantages. |  | http://en.wikipedia.org/wiki/Parylene
Parameter | Change | Porosity | Permeation | The penetration of a permeate (such as a liquid, gas, or vapour) through a solid. The permeate always migrates to the lower concentration in three steps: 1. Sorption (at the interface); 2. Diffusion (through the solid); 3. Desorption (the adsorbate leaves the solid as a gas). |  | http://en.wikipedia.org/wiki/Permeation
Parameter | Change | Porosity | Pervaporation | A method for the separation of mixtures of liquids by partial vaporisation through a non-porous or porous membrane. The name is derived from the two basic steps of the process, firstly the permeation through the membrane by the permeate, then its evaporation into the vapor phase. This process is used by a number of industries for several different processes, including purification and analysis, due to its simplicity and in-line nature. |  | http://en.wikipedia.org/wiki/Pervaporation
Parameter | Change | Porosity | Phase Change | The transformation of a thermodynamic system from one phase to another. Most commonly used to describe transitions between solid, liquid and gaseous states of matter, in rare cases including plasma. |  | http://en.wikipedia.org/wiki/Phase_change
Parameter | Change | Porosity | Physical Vapour Deposition | A variety of methods used to deposit thin films by the condensation of a vaporized form of the material onto various surfaces |  | http://en.wikipedia.org/wiki/Physical_vapor_deposition
Parameter | Change | Porosity | Piezomagnetism | A phenomenon observed in some antiferromagnetic crystals. It is characterised by a linear coupling between the system's magnetic polarisation and mechanical strain. In a piezomagnetic, one may induce a spontaneous magnetic moment by applying physical stress, or a physical deformation by applying a magnetic field. Piezomagnetism differs from the related property of magnetostriction. |  | http://en.wikipedia.org/wiki/Piezomagnetism
Parameter | Change | Porosity | Plasma Enhanced Chemical Vapour Deposition | (PECVD) A process used to deposit thin films from a gas state (vapour) to a solid state on a substrate. Chemical reactions are involved in the process, which occur after creation of a plasma of the reacting gases. |  | http://en.wikipedia.org/wiki/Plasma-enhanced_chemical_vapor_deposition
Parameter | Change | Porosity | Plasma Spray | A method of thermal spraying producing coatings and free-standing parts using a plasma jet. Deposits having thickness from micrometers to several millimeters can be produced from a variety of materials, including metals, ceramics, polymers and composites. |  | http://en.wikipedia.org/wiki/Plasma_spraying
Parameter | Change | Porosity | Porosity | The quality of being porous - i.e. having voids or spaces within a solid substance within or through which fluids can be present. |  | http://en.wikipedia.org/wiki/Porosity
Parameter | Change | Porosity | Precipitation | The formation of a solid in a solution or inside another solid during a chemical reaction or by diffusion in a solid. |  | http://en.wikipedia.org/wiki/Precipitation_(chemistry)
Parameter | Change | Porosity | Pressure Increase | Pressure is an effect which occurs when a force is applied on a surface. Pressure is transmitted to solid boundaries or across arbitrary sections of fluid normal to these boundaries or sections at every point. |  | http://en.wikipedia.org/wiki/Pressure
Parameter | Change | Porosity | Purification | The process of rendering something pure, i.e. clean of foreign elements
Parameter | Change | Porosity | Reticulated Foam | A very porous, low density solid foam. Reticulated foams are extremely open foams i.e. there are few, if any, intact bubbles or cell windows. In contrast, the foam formed by soap bubbles is composed solely of intact (fully enclosed) bubbles. In a reticulated foam only the linear boundaries where the bubbles meet remain. | Within the cavities within the foam. | http://en.wikipedia.org/wiki/Reticulated_foam
Parameter | Change | Porosity | Reverse Brazil Nut Effect | Under certain conditions the reverse of the Brazil Nut Effect (granular separation) can occur i.e. following vibration or agitation large beads fall to the bottom of a container, and small beads rising to the top of the container. |  | http://large.stanford.edu/courses/2007/ph210/spector2/
Parameter | Change | Porosity | Rheopecty | (or rheopexy) The rare property of some non-Newtonian fluids to show a time-dependent change in viscosity; the longer the fluid undergoes shearing force, the higher its viscosity. Rheopectic fluids, such as some lubricants, thicken or solidify when shaken (the opposite type of behaviour, in which fluids become less viscous the longer they undergo shear, is called thixotropy and is much more common). | For example, mechanical force, in the case of body armour. | http://en.wikipedia.org/wiki/Rheopecty
Parameter | Change | Porosity | Sedimentation | The motion of molecules in solutions or particles in suspensions in response to an external force such as gravity, centrifugal acceleration or electromagnetism. Sedimentation may pertain to objects of various sizes, ranging from suspensions of dust and pollen particles to cellular suspensions to solutions of single molecules such as proteins and peptides. |  | http://en.wikipedia.org/wiki/Sedimentation
Parameter | Change | Porosity | Segmentation | The division of an object into multiple parts.
Parameter | Change | Porosity | Semipermeable Membrane | A membrane that will allow certain molecules or ions to pass through it by diffusion (and occasionally specialized facilitated diffusion). The rate of passage depends on the pressure, concentration, and temperature of the molecules or solutes on either side, as well as the permeability of the membrane to each solute. |  | http://en.wikipedia.org/wiki/Semipermeable_membrane
Parameter | Change | Porosity | Settling | The process by which particulates settle to the bottom of a liquid and form a sediment. Particles that experience a force, either due to gravity or due to centrifugal motion will tend to move in a uniform manner in the direction exerted by that force. For gravity settling, this means that the particles will tend to fall to the bottom of the vessel, forming a slurry at the vessel base. |  | http://en.wikipedia.org/wiki/Settling
Parameter | Change | Porosity | Shear Thickening | (or Dilitant) The property of a material for which viscosity increases with the rate of shear. Such a shear thickening fluid is an example of a non-Newtonian fluid. | For example, mechanical force, in the case of body armour. | http://en.wikipedia.org/wiki/Shear_thickening
Parameter | Change | Porosity | Shear Thinning | (or Pseudoplasticy) The property of a material for which which viscosity decreases with increasing rate of shear. This property is found in certain complex solutions, such as ketchup, whipped cream, blood, paint, and nail polish. It is also a common property of polymer solutions and molten polymers. |  | http://en.wikipedia.org/wiki/Shear_thinning
Parameter | Change | Porosity | Shock Wave | A type of propagating disturbance. Like an ordinary wave, it carries energy and can propagate through a medium (solid, liquid, gas or plasma) or through a field such as the electromagnetic field. Characterized by an abrupt, nearly discontinuous change in the characteristics of the medium. Associated with rapid rise in pressure, temperature and density of the flow. A shock wave travels through most media at a higher speed than an ordinary wave. |  | http://en.wikipedia.org/wiki/Shock_wave
Parameter | Change | Porosity | Sintering | A method for making objects from powder, by heating the material below its melting point (solid state sintering) until its particles adhere to each other. Traditionally used for manufacturing ceramic objects. Most, if not all, metals can be sintered - especially pure metals produced in vacuum which suffer no surface contamination. Many nonmetallic substances also sinter, such as glass, alumina, zirconia, silica, magnesia, lime, ice, beryllium oxide, ferric oxide, and various organic polymers. |  | http://en.wikipedia.org/wiki/Sintering
Parameter | Change | Porosity | Sol | A colloidal suspension of solid particles (1-500 nanometres in size) in a liquid. Examples include blood, pigmented ink, and paint. |  | http://en.wikipedia.org/wiki/Sol_(colloid)
Parameter | Change | Porosity | Sorption | The action of both absorption and adsorption taking place simultaneously, i.e. the effect of gases or liquids being incorporated into a material of a different state and adhering to the surface of another molecule. Absorption is the incorporation of a substance in one state into another of a different state (e.g., liquids absorbed by solid or gas absorbed by liquid). Adsorption is the physical adherence or bonding of ions and molecules onto the surface of another molecule. |  | http://en.wikipedia.org/wiki/Sorption
Parameter | Change | Porosity | Spin Coating | A procedure used to apply uniform thin films to flat substrates. In short, an excess amount of a solution is placed on the substrate, which is then rotated at high speed in order to spread the fluid by centrifugal force. |  | http://en.wikipedia.org/wiki/Spin_coating
Parameter | Change | Porosity | Sponge | A tool or cleaning aid consisting of porous material. |  | http://en.wikipedia.org/wiki/Sponge_%28material%29
Parameter | Change | Porosity | Supercritical Fluid | Any substance at a temperature and pressure above its critical point. It can diffuse through solids like a gas, and dissolve materials like a liquid. Additionally, close to the critical point, small changes in pressure or temperature result in large changes in density, allowing many properties to be 'tuned'. |  | http://en.wikipedia.org/wiki/Supercritical_fluid
Parameter | Change | Porosity | Superhydrophilicity | Under light irradiation, water dropped onto titanium dioxide forms no contact angle (almost 0 degrees). This effect is called superhydrophilicity. Examples of uses: defogging glass, enabling oil spots to be swept away by water, door mirrors for cars, coatings for buildings, self-cleaning glass, etc. Another use is the property of self-cleaning by the photodecomposition of dirt such as organic compounds adsorbed on the surface. |  | http://en.wikipedia.org/wiki/Super_hydrophilicity
Parameter | Change | Porosity | Surface Tension | An attractive property of the surface of a liquid. It is what causes the surface portion of liquid to be attracted to another surface, such as that of another portion of liquid (as in connecting bits of water or as in a drop of mercury that forms a cohesive ball). |  | http://en.wikipedia.org/wiki/Surface_tension
Parameter | Change | Porosity | Surfactant | Wetting agents that lower the surface tension of a liquid, allowing easier spreading, and lower the interfacial tension between two liquids. Surfactants may act as: detergents, wetting agents, emulsifiers, foaming agents, and dispersants. | Through the creation of a foam | http://en.wikipedia.org/wiki/Surfactant
Parameter | Change | Porosity | Tension | The pulling force exerted by a string, cable, chain, or similar object on another object. It is the opposite of compression. |  | http://en.wikipedia.org/wiki/Tension_(physics)
Parameter | Change | Porosity | Tesla Valvular Conduit | A one-way valve with no moving parts, using the geometry of the fluid path to redirect the flow of the fluid to oppose its own motion in one direction, but offering little resistance in the other. |  | http://en.wikipedia.org/wiki/Tesla_valve
Parameter | Change | Porosity | Thermal Contraction | The tendency of matter to reduce in volume (contract) in response to a change in temperature or when a substance is cooled. |  | http://en.wikipedia.org/wiki/Thermal_expansion
Parameter | Change | Porosity | Thermal Expansion | The tendency of matter to change in volume in response to a change in temperature or when a substance is heated. |  | http://en.wikipedia.org/wiki/Thermal_expansion
Parameter | Change | Porosity | Thin Films | Thin material layers ranging from fractions of a nanometre to several micrometres in thickness. Electronic semiconductor devices and optical coatings are the main applications benefiting from thin film construction. | Thin-film printing technology is being used to apply solid-state lithium polymers to a variety of substrates to create unique batteries for specialized applications. Thin-film batteries can be deposited directly onto chips or chip packages in any shape or size. Flexible batteries can be made by printing onto plastic, thin metal foil, or paper | http://en.wikipedia.org/wiki/Thin_film
Parameter | Change | Porosity | Thixotropy | The property of some non-Newtonian pseudoplastic fluids to show a time-dependent change in viscosity; the longer the fluid undergoes shear stress, the lower its viscosity. A thixotropic fluid is a fluid which takes a finite amount of time to attain equilibrium viscosity when introduced to a step change in shear rate. Many gels and colloids are thixotropic materials, exhibiting a stable form at rest but becoming fluid when agitated. | Some thixotrophic materials have a divided solid as one of their constituents, e.g. some clays. | http://en.wikipedia.org/wiki/Thixotropy
Parameter | Change | Porosity | Turbulence | A fluid regime characterised by chaotic, stochastic property changes. This includes low momentum diffusion, high momentum convection, and rapid variation of pressure and velocity in space and time (flow that is not turbulent is called laminar flow). | Though turbulence in the medium carrying the field. | http://en.wikipedia.org/wiki/Turbulence
Parameter | Change | Porosity | Two-Phase Flow | A system containing a gas and a liquid with a meniscus separating the two phases (for example, but not limited to, a liquid containing bubbles of gas). |  | http://en.wikipedia.org/wiki/Two-phase_flow
Parameter | Change | Porosity | Ultrasonic Capillary Effect | Abnormally high rise of a liquid and its penetration into capillary channels due to a high-intensity ultrasound field. Caused by the collapse of cavitation bubbles at the capillary inlet. A collaping bubble generates a liquid microjet, the penetration of which into capillary channel causes the height increment of the capillary liquid column. Summation of such increments lies behind the increase of a height and a velocity of the liquid rise in a capillary under the ultrasound action. |  | http://www.physik3.gwdg.de/isna/poster-review-abstracts/N.Dezhkunov3.html
Parameter | Change | Porosity | Ultrasonic Vibration | Vibration at ultrasonic frequencies. |  | http://en.wikipedia.org/wiki/Ultrasound
Parameter | Change | Porosity | Vacuum | A volume of space that is essentially empty of matter, such that its gaseous pressure is much less than atmospheric pressure. A perfect vacuum would be one with no particles in it at all, which is impossible to achieve in practice. Physicists often discuss ideal test results that would occur in a perfect vacuum, which they simply call 'vacuum' or 'free space', and use the term partial vacuum to refer to real vacuum. |  | http://en.wikipedia.org/wiki/Vacuum
Parameter | Change | Porosity | Vacuum Plasma Spraying | (VPS) A technology for etching and surface modification to create porous layers with high reproductibility and for cleaning and surface engineering of plastics, rubbers and natural fibres. This surface engineering can improve properties such as frictional behaviour, heat resistance, surface electrical conductivity, lubricity, cohesive strength of films, or dielectric constant, or it can make materials hydrophilic or hydrophobic. |  | http://en.wikipedia.org/wiki/Vacuum_plasmaspraying
Parameter | Change | Porosity | Valve | A device that regulates the flow of a fluid (gases, liquids, fluidised solids, or slurries) by opening, closing, or partially obstructing various passageways. |  | http://en.wikipedia.org/wiki/Valve
Parameter | Change | Porosity | Vitrification | The transformation of a substance into a glass. Usually, it is achieved by rapdily cooling a liquid through the glass transition. Certain chemical reactions also result in glasses. |  | http://en.wikipedia.org/wiki/Vitrification
Parameter | Change | Porosity | Wetting | The ability of a liquid to maintain contact with a solid surface, resulting from intermolecular interactions when the two are brought together. The degree of wetting is determined by a force balance between adhesive and cohesive forces. Adhesive forces between a liquid and solid cause a liquid drop to spread across the surface. Cohesive forces within the liquid cause the drop to ball up and avoid contact with the surface. |  | http://en.wikipedia.org/wiki/Wetting
Parameter | Change | Position | Acoustic Levitation | A method for suspending matter in a medium by using acoustic radiation pressure from intense sound waves in the medium. Usually used for containerless processing. Although harder to control than some other methods it has the advantage of being able to levitate nonconducting materials. |  | http://en.wikipedia.org/wiki/Acoustic_levitation
Parameter | Change | Position | Acoustic Lubrication | (or sonic lubrication) occurs when sound permits vibration to introduce separation between sliding faces (or between a series of particles). The frequency of sound required to induce optimal vibration, and thus cause sonic lubrication, varies with the size of the particles (high frequencies will have the effect on sand and lower frequencies will have on boulders). | In the case of a compacted divided solid. | http://en.wikipedia.org/wiki/Acoustic_lubrication
Parameter | Change | Position | Acoustic Radiation Pressure | A force on a particle suspended in the field of a sound wave arising from the scattering of the acoustic waves on the particle. |  | http://en.wikipedia.org/wiki/Acoustic_tweezers#Acoustic_radiation_force
Parameter | Change | Position | Acoustic Tweezers | A technology for controlling the movement of objects by sound waves. In a standing acoustic field, objects will experience an acoustic radiation force that moves the objects to special regions of the acoustic field.Depending on the properties of the objects, they can be moved to either acoustic pressure nodes or pressure antinodes. |  | http://en.wikipedia.org/wiki/Acoustic_tweezers
Parameter | Change | Position | Advection | A transport mechanism of a substance, or a conserved property, by a fluid, due to the fluid's bulk motion in a particular direction. An example of advection is the transport of pollutants or silt in a river. |  | http://en.wikipedia.org/wiki/Advection
Parameter | Change | Position | Antibubble | A droplet of liquid surrounded by a thin film of gas, as opposed to a gas bubble, which is a sphere of gas surrounded by a thin film of liquid. Antibubbles are formed when liquid drops or flows turbulently into the same or another liquid. They can either skim across the surface of a liquid such as water (e.g. water globules), or be completely submerged in the liquid to which they are directed. |  | http://en.wikipedia.org/wiki/Antibubble
Parameter | Change | Position | Archimedes Screw | A device with a revolving screw-shaped blade inside a cylinder that can be used for pumping liquids and semifluid solids such as coal and grain. |  | https://en.wikipedia.org/wiki/Archimedes
Parameter | Change | Position | Axle | A central shaft for a rotating wheel or gear. | For example: a roller | http://en.wikipedia.org/wiki/Axle
Parameter | Change | Position | Backlash | Clearance between mating components, sometimes described as the amount of lost motion due to clearance or slackness when movement is reversed and contact is re-established. |  | http://en.wikipedia.org/wiki/Backlash_(engineering)
Parameter | Change | Position | Ball | A round, usually spherical but sometimes ovoid, object with various uses. |  | http://en.wikipedia.org/wiki/Ball
Parameter | Change | Position | Brazil Nut Effect | A phenomenon in which the largest particles end up on the surface when a granular material containing a mixture of objects of different sizes is shaken. Also known as the muesli effect. |  | http://en.wikipedia.org/wiki/Brazil_nut_effect
Parameter | Change | Position | Bubble | A globule of one substance in another, usually gas in a liquid. Due to the Marangoni effect, bubbles may remain intact when they reach the surface of the immersive substance. |  | http://en.wikipedia.org/wiki/Liquid_bubble
Parameter | Change | Position | Cam | A projecting part of a rotating wheel or shaft that strikes a lever at one or more points on its circular path. The cam can be a simple tooth, as is used to deliver pulses of power to a steam hammer, for example, or an eccentric disc or other shape that produces a smooth reciprocating (back and forth) motion. A device that translates movement from circular to reciprocating (or sometimes oscillating) |  | http://en.wikipedia.org/wiki/Cam
Parameter | Change | Position | Coffee Ring Effect | A pattern left by a puddle of particle-laden liquid after it evaporates. Named after the characteristic ring-like deposit along the perimeter of a spill of coffee. The pattern is due to capillary flow induced by the differential evaporation rates across the drop: liquid evaporating from the edge is replenished by liquid from the interior. The resulting edgeward flow can carry nearly all the dispersed material to the edge. |  | http://en.wikipedia.org/wiki/Coffee_ring_effect
Parameter | Change | Position | Convection | The movement of molecules within fluids (i.e. liquids, gases) and rheids. One of the major modes of heat transfer and mass transfer. Convective heat and mass transfer take place through both diffusion (random Brownian motion) and by advection (transport by the larger-scale motion of currents). Note that a common use of the term convection refers specifically to heat transfer by convection, as opposed to convection in general. | By first dispersing the divided solid in a fluid (liquid or gas). | http://en.wikipedia.org/wiki/Convection
Parameter | Change | Position | Converse Piezoelectric Effect | Materials exhibiting the direct piezoelectric effect (the production of electricity when stress is applied) also exhibit the converse piezoelectric effect (the production of stress and/or strain when an electric field is applied). For example, lead zirconate titanate crystals will exhibit a maximum shape change of about 0.1% of the original dimension. |  | http://en.wikipedia.org/wiki/Piezoelectricity
Parameter | Change | Position | Coriolis Force | An apparent deflection, or force, experienced by moving objects when viewed from a rotating frame of reference. The Coriolis force is an example of a fictitious force (or pseudo force), because it does not appear when the motion is expressed in an inertial frame of reference. For example, freely moving objects on the surface of the Earth experience a Coriolis force, and appear to veer to the right in the northern hemisphere, and to the left in the southern. |  | http://en.wikipedia.org/wiki/Coriolis_force
Parameter | Change | Position | Curve of Constant Width | A convex planar shape whose width, defined as the perpendicular distance between two distinct parallel lines each intersecting its boundary in at least one point but not touching the interior, is the same regardless of the orientation of the curve. | For example a roller having a cross-section in the form of a curve of constant width. | http://en.wikipedia.org/wiki/Curve_of_constant_width
Parameter | Change | Position | Darwin Drift | The phenomenon that a fluid parcel is permanently displaced after the passage of a body through a fluid  the fluid being at rest far away from the body. |  | http://en.wikipedia.org/wiki/Darwin_drift
Parameter | Change | Position | Detonation | Detonation involves a supersonic exothermic front accelerating through a medium that eventually drives a shock front propagating directly in front of it. Detonations are observed in both conventional solid and liquid explosives, as well as in reactive gases. |  | http://en.wikipedia.org/wiki/Detonation
Parameter | Change | Position | Diamagnetism | The property of an object which causes it to create a magnetic field in opposition of an externally applied magnetic field, thus causing a repulsive effect. It is a form of magnetism that is only exhibited by a substance in the presence of an externally applied magnetic field. Diamagnetism is generally a quite weak effect in most materials, although superconductors exhibit a strong effect. | If a thin (under 0.5 cm) layer of water is placed on top of a powerful magnet (such as a super magnet) then the field of the magnet repels the water. This causes a slight dimple in the water's surface that may be seen by its reflection. | http://en.wikipedia.org/wiki/Diamagnetism
Parameter | Change | Position | Eccentric | A rotating object (typically circular) having its centre offset from the axis of rotation. It can be used, for example, to convert rotary into linear reciprocating motion. |  | http://en.wikipedia.org/wiki/Eccentric_(mechanism)
Parameter | Change | Position | Eddy Currents | An electrical phenomenon caused when a conductor is exposed to a changing magnetic field due to relative motion of the field source and conductor; or due to variations of the field with time. This can cause eddys of circulating current within the conductor which create electromagnets with magnetic fields that opposes the change of the magnetic field. | Eddy Currents produce a magnetic field opposite to that inducing the eddy current. | http://en.wikipedia.org/wiki/Eddy_current
Parameter | Change | Position | Elastic Recovery | The tendancy of a material that has been stretched to return to its original shape.
Parameter | Change | Position | Electret | An Electret is a dielectric material that has a quasi-permanent electric charge or dipole polarisation. An electret generates internal and external electric fields, and is the electrostatic equivalent of a permanent magnet. |  | http://en.wikipedia.org/wiki/Electret
Parameter | Change | Position | Electric Field | The space surrounding an electric charge or in the presence of a time-varying magnetic field has a property called an electric field (that can also be equated to electric flux density). This electric field exerts a force on other electrically charged objects. |  | http://en.wikipedia.org/wiki/Electric_field
Parameter | Change | Position | Electroactive Polymer | (or EAP) A polymer that exhibits a change in size or shape when stimulated by an electric field. The most common applications of this type of material are in actuators and sensors. A typical characteristic property of an EAP is that it will undergo a large amount of deformation while sustaining large forces. |  | http://en.wikipedia.org/wiki/Electroactive_polymers
Parameter | Change | Position | Electrohydrodynamic Thruster | (EHD) A propulsion device based on ionic fluid propulsion, that works without moving parts, using only electrical energy. The basic components of an EHD thruster are two: an ioniser and an ion accelerator. EHD thrusters are not restricted to air as their main propulsion fluid, and work perfectly in other fluids, such as oil. |  | http://en.wikipedia.org/wiki/Electrohydrodynamic_thruster
Parameter | Change | Position | Electromagnet | A type of magnet whose magnetic field is produced by the flow of electric current. The magnetic field disappears when the current ceases. Electromagnets are very widely used as components of other electrical devices, such as motors, generators, relays, loudspeakers, hard disks, MRI machines, scientific instruments, and magnetic separation equipment, as well as being employed as industrial lifting electromagnets for picking up and moving heavy iron objects like scrap iron. |  | http://en.wikipedia.org/wiki/Electromagnet
Parameter | Change | Position | Electromagnetic Induction | The generation of electromotive force (EMF) in a current-carrying conductor exposed to a changing magnetic field | Eddy Currents produce a magnetic field opposite to that inducing the eddy current. | https://en.wikipedia.org/wiki/Electromagnetic_induction
Parameter | Change | Position | Electropermanent Magnet | A type of magnet which consists of both an electromagnet and a dual material permanent magnet, in which the magnetic field produced by the electromagnet is used to change the magnetisation of the permanent magnet. Allows creating controllable permanent magnets where the magnetic effect can be maintained without requiring a continuous supply of electrical energy. |  | http://en.wikipedia.org/wiki/Electropermanent_magnet
Parameter | Change | Position | Electrophoresis | The motion of dispersed particles relative to a fluid under the influence of an electric field. |  | http://en.wikipedia.org/wiki/Electrophoresis
Parameter | Change | Position | Electrostatic Fluid Accelerator | A device which pumps a fluid such as air without any moving parts by using an electric field to propel electrically charged air molecules. There are three basic steps in the fluid acceleration process: ionize air molecules, use those ions to push many more neutral molecules in a desired direction, and then recapture and neutralize the ions to eliminate any net charge. |  | http://en.wikipedia.org/wiki/Electrostatic_fluid_accelerator
Parameter | Change | Position | Electrostatics | The phenomena arising from stationary or slowly moving electric charges |  | http://en.wikipedia.org/wiki/Electrostatics
Parameter | Change | Position | Electrostriction | A property of all electrical non-conductors, or dielectrics, that causes them to change their shape under the application of an electric field. All dielectrics exhibit some electrostriction, but certain engineered ceramics, known as relaxor ferroelectrics, have extraordinarily high electrostrictive constants,e.g. Lead magnesium niobate (PMN), Lead magnesium niobate-lead titanate (PMN-PT), Lead lanthanum zirconate titanate (PLZT). |  | http://en.wikipedia.org/wiki/Electrostriction
Parameter | Change | Position | Ellipse | The locus of points, or path traced out, in a plane such that the sum of the distances from the moving point to two fixed points remains constant. Technically a circle is a special case of an ellipse, although in this context the ellipse is seen as an alternative to circular forms. | For example, through the use of an elliptical rotating component. | http://en.wikipedia.org/wiki/Ellipse
Parameter | Change | Position | Entrainment | The movement of one fluid due to the motion of another. |  | http://en.wikipedia.org/wiki/Entrainment_%28hydrodynamics%29
Parameter | Change | Position | Entropic Explosion | An explosion in which the reactants undergo a large change in volume without releasing a large amount of heat. |  | http://en.wikipedia.org/wiki/Entropic_explosion
Parameter | Change | Position | Explosion | A sudden increase in volume and release of energy in an extreme manner, usually with the generation of high temperatures and the release of gases. |  | http://en.wikipedia.org/wiki/Explosion
Parameter | Change | Position | Faraday Wave | (or Faraday Ripples) Nonlinear standing waves that appear on liquids enclosed by a vibrating receptacle. When the vibration frequency exceeds a critical value, the flat hydrostatic surface becomes unstable. The waves can take the form of stripes, close-packed hexagons, or even squares or quasiperiodic patterns. |  | https://en.wikipedia.org/wiki/Faraday_wave
Parameter | Change | Position | Ferrofluid | A liquid which becomes strongly magnetised in the presence of a magnetic field. Ferrofluids are colloidal mixtures composed of nanoscale ferromagnetic, or ferrimagnetic, particles suspended in a carrier fluid, usually an organic solvent or water. The ferromagnetic nano-particles are coated with a surfactant to prevent their agglomeration (due to van der Waals and magnetic forces). |  | http://en.wikipedia.org/wiki/Ferrofluid
Parameter | Change | Position | Fluidisation | A process similar to liquefaction whereby a granular material is converted from a static solid-like state to a dynamic fluid-like state. This process occurs when a fluid (liquid or gas) is passed up through the granular material. When fluidized, a bed of solid particles will behave as a fluid, like a liquid or gas. | Fluidisation allows granular solid material to be manipulated as if it were a liquid, allowing liquid processing methods to be used, such as pumping. | http://en.wikipedia.org/wiki/Fluidisation
Parameter | Change | Position | Flutter | A dynamic instability of an elastic structure in a fluid flow, caused by positive feedback between the body's deflection and the force exerted by the fluid flow. |  | http://en.wikipedia.org/wiki/Aeroelasticity#Flutter
Parameter | Change | Position | Flywheel | A mechanical device with significant moment of inertia used as a storage device for rotational energy. Flywheels resist changes in their rotational speed, which helps steady the rotation of the shaft when a fluctuating torque is exerted on it by its power source such as a piston-based (reciprocating) engine, or when the load placed on it is intermittent (such as a piston pump). | By transfering energy from the field into the kinetic rotational energy of the flywheel. | http://en.wikipedia.org/wiki/Flywheel
Parameter | Change | Position | Force | That which can cause an object with mass to accelerate. Force has both magnitude & direction, i.e. it's a vector quantity. An object with constant mass will accelerate in proportion to the net force acting upon it and in inverse proportion to its mass (or the net force on an object is equal to the rate of change of momentum it experiences). Forces acting on objects may cause them to rotate or deform, or result in a change in pressure. |  | http://en.wikipedia.org/wiki/Force
Parameter | Change | Position | Funnel | A funnel is a pipe with a wide, often conical mouth and a narrow stem. It is used to channel liquid or fine-grained substances into containers with a small opening. Without a funnel, much spillage would occur. |  | http://en.wikipedia.org/wiki/Funnel
Parameter | Change | Position | Galvanometer | An analog electromechanical transducer that produces a rotary deflection, through a limited arc, in response to electric current flowing through its coil. |  | http://en.wikipedia.org/wiki/Galvanometer
Parameter | Change | Position | Gas Lift | (or Bubble Pump) A device that raises a fluid (such as water or oil) by introducing bubbles of compressed gas (such as air or water vapour) into the outlet tube. This has the effect of reducing the hydrostatic pressure in the outlet tube vs. the hydrostatic pressure at the inlet side of the tube. |  | https://en.wikipedia.org/wiki/Gas_lift
Parameter | Change | Position | Gear | A gear (or more correctly a gear wheel) is a rotating machine part having cut teeth, or cogs, which mesh with another toothed part in order to transmit torque. Two or more gears working in tandem are called a transmission and can produce a mechanical advantage through a gear ratio and thus may be considered a simple machine. Geared devices can change the speed, magnitude, and direction of a power source. | For example, absorbing a mechanical field. | http://en.wikipedia.org/wiki/Gear
Parameter | Change | Position | Gravitational Convection (non heat) | Differential buoyancy forces which cause convection in gravity fields may result from sources of density variations in fluids other than those produced by heat, such as variable composition. For example, diffusion of a source of dry salt downward into wet soil assisted by the mechanism of the fact that saline is heavier than fresh water. |  | http://en.wikipedia.org/wiki/Convection#Buoyancy_induced_convection_not_due_to_heat
Parameter | Change | Position | Harmonic Oscillator | A system which, when displaced from its equilibrium position, experiences a restoring force proportional to the displacement. Mechanical examples include pendula (with small angles of displacement) and masses connected to springs. |  | http://en.wikipedia.org/wiki/Harmonic_oscillator
Parameter | Change | Position | Hart's Inversor | A mechanical linkage that can be used to convert circular motion into perfect linear motion (or vice versa). It does this without a sliding guide. |  | https://en.wikipedia.org/wiki/Hart%27s_inversor
Parameter | Change | Position | Heat Engine | A system that performs the conversion of heat energy to mechanical work by exploiting the temperature gradient between a hot 'source' and a cold 'sink'. Heat is transferred from the source, through the 'working body' of the engine, to the sink, and in this process some of the heat is converted into work by exploiting the properties of a working substance (usually a gas or liquid). |  | http://en.wikipedia.org/wiki/Heat_engine
Parameter | Change | Position | Hinge | A mechanical mechanism that allows mutal rotation of two joined objects around a joined common axis. |  | http://en.wikipedia.org/wiki/Hinge
Parameter | Change | Position | Impact Force | A high force or shock applied over a short time period. Such a force or acceleration can sometimes have a greater effect than a lower force applied over a proportionally longer time period. |  | http://en.wikipedia.org/wiki/Impact_force
Parameter | Change | Position | Inclined Plane | A flat surface whose endpoints are at different heights. By moving an object up an inclined plane rather than completely vertically, the amount of force required is reduced, at the expense of increasing the distance the object must travel. |  | http://en.wikipedia.org/wiki/Inclined_plane
Parameter | Change | Position | Injector | (or ejector) A pump-like device that uses the Venturi effect of a converging-diverging nozzle to convert pressure energy of a motive fluid to velocity energy, creating a low pressure zone that draws in and entrains a suction fluid. After passing through the throat of the injector, the mixed fluid expands and the velocity reduced, recompressing the mixed fluids by converting velocity energy back to pressure energy. |  | http://en.wikipedia.org/wiki/Injector
Parameter | Change | Position | Intumescent Materials | An intumescent is a substance which swells as a result of heat exposure, thus increasing in volume, and decreasing in density. Intumescents are typically used in passive fire protection. |  | http://en.wikipedia.org/wiki/Intumescent
Parameter | Change | Position | Jet | A coherent stream of fluid (e.g. gas or liquid) that is projected into a surrounding medium, usually from some kind of a nozzle or aperture. Jets can travel long distances without dissipating. |  | http://en.wikipedia.org/wiki/Jet_(fluid)
Parameter | Change | Position | Johnsen-Rahbek Effect | An attractive force that occurs when an electric potential is applied across the boundary between a metallic surface and the surface of a semiconducting material. The magnitude of the force depends on the voltage and the specific materials involved. |  | http://en.wikipedia.org/wiki/Johnsen%E2%80%93Rahbek_effect
Parameter | Change | Position | Kármán Vortex Street | A repeating pattern of swirling vortices caused by the unsteady separation of flow of a fluid over bluff bodies. It is responsible for such phenomena as the 'singing' of suspended telephone or power lines, the vibration of a car antenna at certain speeds. |  | http://en.wikipedia.org/wiki/Von_Karman_vortex_street
Parameter | Change | Position | Linear Motor | Essentially a multi-phase alternating current (AC) electric motor that has had its stator 'unrolled' so that instead of producing a torque (rotation) it produces a linear force along its length. |  | http://en.wikipedia.org/wiki/Linear_motor
Parameter | Change | Position | Maglev | (magnetic levitation) A system of transportation that suspends, guides and (usually) propels vehicles, predominantly trains, using magnetic forces. |  | http://en.wikipedia.org/wiki/Maglev_(transport)
Parameter | Change | Position | Magnetic River | An electrodynamic suspension magnetic levitation system consisting of a thin conductive plate on an AC linear induction motor. Transverse flux and geometry, gives lift, stability and propulsion. The levitation is 5 axis stable, and the 6th axis neutrally stable, or can be biased to accelerate in either way along the motor. Laterally it exhibits a 'river bank' effect, where moving the plate sideways causes it to rise on that side so that it tries to return to the centre line under gravity. |  | http://en.wikipedia.org/wiki/Magnetic_river
Parameter | Change | Position | Magnetic Shape Memory | Magnetic shape memory (MSM) alloys, or ferromagnetic shape memory alloys (FSMA), are ferromagnetic materials exhibiting large changes in shape and size under the influence of an applied magnetic field due to martensitic phase transformation. |  | http://en.wikipedia.org/wiki/Magnetic_shape_memory
Parameter | Change | Position | Magnetism | One of the phenomena by which materials exert attractive or repulsive forces on other materials. Some well-known materials that exhibit easily detectable magnetic properties (called magnets) are nickel, iron, cobalt, and their alloys; however, all materials are influenced to greater or lesser degree by the presence of a magnetic field. |  | http://en.wikipedia.org/wiki/Magnetism
Parameter | Change | Position | Magnetoelastic Effects | A group of effects including Magnetostriction (or Joule Magnetostriction), Delta-E Effect, Wiedemann Effect, Magnetovolume Effect, and their Inverses: Villari Effect, Delta-E Effect, Matteucci Effect and the Nagaoka-Honda Effect.
Parameter | Change | Position | Magnetohydrodynamic Effect | A magnetic field can induce currents in a moving conductive fluid, which create forces on the fluid, and also change the magnetic field itself. |  | http://en.wikipedia.org/wiki/Magneto-hydrodynamics
Parameter | Change | Position | Magnetostriction | A property of ferromagnetic materials that causes them to change their shape or dimensions during the process of magnetisation. The variation of material's magnetisation due to the applied magnetic field changes the magnetostrictive strain until reaching its saturation value. This effect can cause losses due to frictional heating in susceptible ferromagnetic cores. | Through heating resulting from collapse of cavitation bubbles resulting from the manetostriction effect on a magnetic liquid. | http://en.wikipedia.org/wiki/Magnetostriction
Parameter | Change | Position | Magnus Effect | The phenomenon whereby a spinning object flying in a fluid creates a whirlpool of fluid around itself, and experiences a force perpendicular to the line of motion and away from the direction of spin. The overall behaviour is similar to that around an aerofoil with a circulation which is generated by the mechanical rotation, rather than by aerofoil action. |  | http://en.wikipedia.org/wiki/Magnus_effect
Parameter | Change | Position | Mechanical Force | A mechanical influence that causes a free body to undergo an acceleration. |  | http://en.wikipedia.org/wiki/Force
Parameter | Change | Position | Meissner Body | A surface of constant width constructed by replacing three of the edge arcs of a Reuleaux tetrahedron by curved patches formed as the surfaces of rotation of a circular arc. It has been conjectured (but not yet proved) that Meissner Bodies are the minimum-volume three-dimensional shapes of constant width. | By acting as a rolling support of constant width. | http://en.wikipedia.org/wiki/Reuleaux_tetrahedron#Meissner_bodies
Parameter | Change | Position | Microfluidic Pump | Devices that can control and manipulate small fluid volumes. Typically this term refers to pumps with functional dimensions in the micrometer range. |  | https://en.wikipedia.org/wiki/Micropump
Parameter | Change | Position | Negative Thermal Expansion | A physicochemical process in which some materials contract upon heating rather than expanding as most materials do. Materials which undergo this unusual process have a range of potential engineering, photonic, electronic, and structural applications. For example, mixing a negative thermal expansion material with a 'normal' material which expands on heating, could result in a zero expansion composite material. |  | http://en.wikipedia.org/wiki/Negative_thermal_expansion
Parameter | Change | Position | Nesting | An arrangement of mechanical components such that one or more components is located within, or moves through a cavity in, another. The telescopic aerial is a common example.
Parameter | Change | Position | Origami | The traditional Japanese art of paper folding. The goal of this art is to create a representation of an object using geometric folds and crease patterns preferably without the use of gluing or cutting the paper, and using only one piece of paper. Origami only uses a small number of different folds, but they can be combined in a variety of ways to make intricate designs. |  | http://en.wikipedia.org/wiki/Origami
Parameter | Change | Position | PeaucellierLipkin Linkage | A mechanical linkage that can be used to convert circular motion into perfect linear motion (or vice versa). It does this without a sliding guide. |  | https://en.wikipedia.org/wiki/Peaucellier%E2%80%93Lipkin_linkage
Parameter | Change | Position | Pendulum | A weight suspended from a pivot so that it can swing freely | By storage of gravitational potential and/or kinetic energy. | http://en.wikipedia.org/wiki/Pendulum
Parameter | Change | Position | Peristalsis | A radially symmetrical contraction and relaxation of muscles which propagates in a wave down the muscular tube, in an anterograde fashion. |  | http://en.wikipedia.org/wiki/Peristalsis
Parameter | Change | Position | Piezoelectric Effect | Generation of electrical charge in certain solid materials (notably crystals, certain ceramics, and biological matter such as bone, DNA and various proteins) in response to applied mechanical strain. The piezoelectric effect is a reversible process in that materials also exhibit the reverse piezoelectric effect (the internal generation of a mechanical force resulting from an applied electrical field). |  | http://en.wikipedia.org/wiki/Piezoelectric_effect
Parameter | Change | Position | Piezomagnetism | A phenomenon observed in some antiferromagnetic crystals. It is characterised by a linear coupling between the system's magnetic polarisation and mechanical strain. In a piezomagnetic, one may induce a spontaneous magnetic moment by applying physical stress, or a physical deformation by applying a magnetic field. Piezomagnetism differs from the related property of magnetostriction. |  | http://en.wikipedia.org/wiki/Piezomagnetism
Parameter | Change | Position | Plasma | A partially ionized gas, in which a certain proportion of electrons are free rather than being bound to an atom or molecule. The ability of the positive and negative charges to move somewhat independently makes the plasma electrically conductive so that it responds strongly to electromagnetic fields. Plasma therefore has properties quite unlike those of solids, liquids or gases and is considered to be a distinct state of matter. |  | http://en.wikipedia.org/wiki/Plasma_(physics)
Parameter | Change | Position | Precession | A change in the direction of the axis of a rotating object. There are two types of precession: torque-free and torque-induced. Torque-free precession occurs when the axis of rotation differs slightly from an axis about which the object can rotate stably. Torque-induced precession (gyroscopic precession) is the phenomenon in which the axis of a spinning object (e.g. a part of a gyroscope) 'wobbles' when a torque is applied to it. |  | http://en.wikipedia.org/wiki/Precession
Parameter | Change | Position | Pressure Gradient | A fluid (gas or liquid) subject to a pressure gradient results in a net force that is directed from high to low pressure (the 'pressure gradient force'). | In the case of a divided solid dispersed in a fluid. | http://en.wikipedia.org/wiki/Pressure_gradient
Parameter | Change | Position | Pseudo Stirling Cycle | (also known as the adiabatic Stirling cycle), is a thermodynamic cycle with an adiabatic working volume and isothermal heater and cooler, in contrast to the Stirling cycle with an isothermal working space.The working fluid has no bearing on the maximum thermal efficiencies of the pseudo Stirling cycle. |  | http://en.wikipedia.org/wiki/Pseudo_Stirling_cycle
Parameter | Change | Position | Pulse Jet | A type of jet engine in which combustion occurs in pulses. Pulse jet engines can be made with few or no moving parts and are capable of running statically (i.e. there is no need to have air forced into the inlet, such as by forward motion). |  | https://en.wikipedia.org/wiki/Pulsejet
Parameter | Change | Position | Pulser Pump | A combination of a trompe and an air lift pump that uses gravity to pump water to a higher elevation. It has no moving parts. |  | http://www.appropedia.org/Pulser_pump
Parameter | Change | Position | Pump | A device used to move fluids, such as liquids, gases or slurries. |  | http://en.wikipedia.org/wiki/Pump
Parameter | Change | Position | Quadruplanar-Inversor | A mechanical linkage that can be used to convert circular motion into perfect linear motion (or vice versa). It does this without a sliding guide. |  | https://en.wikipedia.org/wiki/Quadruplanar-Inversor
Parameter | Change | Position | Radiation Pressure | The pressure exerted upon any surface exposed to electromagnetic radiation. If absorbed, the pressure is the power flux density divided by the speed of light. If the radiation is totally reflected, the radiation pressure is doubled. |  | http://en.wikipedia.org/wiki/Radiation_pressure
Parameter | Change | Position | Ratchet | A mechanical device that allows linear or rotary motion in only one direction, while preventing motion in the opposite direction. |  | http://en.wikipedia.org/wiki/Ratchet_(device)
Parameter | Change | Position | Reaction (physics) | In classical mechanics, Newton's third law states that forces occur in pairs: the Action and the Reaction. Both forces are equal in magnitude and opposite in direction. The distinction between action and reaction is purely arbitrary: any one of the two forces can be considered an action, in which case the other (corresponding) force automatically becomes its associated reaction. |  | http://en.wikipedia.org/wiki/Reaction_(physics)
Parameter | Change | Position | Reaction Wheel | A type of flywheel used primarily by spacecraft to change their angular momentum without rockets or other reaction devices. Cab provide very precise changes in angle and hence spacecraft's attitude. Also applicable to non-spacecraft systems. |  | http://en.wikipedia.org/wiki/Reaction_wheel
Parameter | Change | Position | Regelation | The phenomenon of melting under pressure and freezing again when the pressure is reduced. Occurs only for substances, such as ice, that have the property of expanding upon freezing, for the melting points of those substances decrease with increasing external pressure. |  | http://en.wikipedia.org/wiki/Regelation
Parameter | Change | Position | Reuleaux Triangle | A constant width curve based on an equilateral triangle. All points on a side are equidistant from the opposite vertex. |  | http://en.wikipedia.org/wiki/Reuleaux_triangle
Parameter | Change | Position | Reverse Brazil Nut Effect | Under certain conditions the reverse of the Brazil Nut Effect (granular separation) can occur i.e. following vibration or agitation large beads fall to the bottom of a container, and small beads rising to the top of the container. |  | http://large.stanford.edu/courses/2007/ph210/spector2/
Parameter | Change | Position | Rigid Origami | A branch of origami which is concerned with folding structures using flat rigid sheets joined by hinges. It has been used in the construction of large solar panel arrays that have to be folded before deployment. There is no requirement that the structure start as a flat sheet - for instance shopping bags with flat bottoms and airbags are examples of rigid origami. |  | http://en.wikipedia.org/wiki/Rigid_origami
Parameter | Change | Position | Rocket | A jet engine that uses only propellant mass for forming its high speed propulsive jet. Rocket engines are reaction engines. Since they need no external material to form their jet, rocket engines can be used for spacecraft propulsion as well as terrestrial uses, such as missiles. Most rocket engines are internal combustion engines, although non combusting forms also exist. |  | http://en.wikipedia.org/wiki/Rocket_engine
Parameter | Change | Position | Roller | A cylindrical device that rotates around its principle axis, typically to perform useful work, such as the compression of sheet metal between a pair of rollers.
Parameter | Change | Position | Rubber Band Thermodynamics | Stretching a rubber band will cause it to release heat, while releasing it after it has been stretched will lead it to absorb heat, causing its surroundings to become cooler. Heating causes a rubber band to contract, and cooling causes expansion. |  | http://en.wikipedia.org/wiki/Rubber_band#Thermodynamics
Parameter | Change | Position | Screw | A helical inclined plane. A screw can convert a rotational force (torque) to a linear force and vice versa. |  | http://en.wikipedia.org/wiki/Screw_(simple_machine)
Parameter | Change | Position | Sedimentation | The motion of molecules in solutions or particles in suspensions in response to an external force such as gravity, centrifugal acceleration or electromagnetism. Sedimentation may pertain to objects of various sizes, ranging from suspensions of dust and pollen particles to cellular suspensions to solutions of single molecules such as proteins and peptides. |  | http://en.wikipedia.org/wiki/Sedimentation
Parameter | Change | Position | Shape Memory Alloy | An alloy that 'remembers' its original, cold-forged shape: returning the pre-deformed shape by heating. This material is a lightweight, solid-state alternative to conventional actuators such as hydraulic, pneumatic, and motor-based systems. |  | http://en.wikipedia.org/wiki/Shape_memory_alloy
Parameter | Change | Position | Shape Memory Polymer | Polymeric smart materials that have the ability to return from a deformed state (temporary shape) to their original (permanent) shape induced by an external stimulus, such as temperature change. SMPs can retain two or sometimes three shapes, and the transition between those is induced by temperature, electric field, or magnetic field, light or solution. |  | http://en.wikipedia.org/wiki/Shape-memory_polymer
Parameter | Change | Position | Shock Wave | A type of propagating disturbance. Like an ordinary wave, it carries energy and can propagate through a medium (solid, liquid, gas or plasma) or through a field such as the electromagnetic field. Characterized by an abrupt, nearly discontinuous change in the characteristics of the medium. Associated with rapid rise in pressure, temperature and density of the flow. A shock wave travels through most media at a higher speed than an ordinary wave. |  | http://en.wikipedia.org/wiki/Shock_wave
Parameter | Change | Position | Solenoid | A coil wound into a tightly packed helix. In physics, the term solenoid refers to a long, thin loop of wire, often wrapped around a metallic core, which produces a magnetic field when an electric current is passed through it. Solenoids are important because they can create controlled magnetic fields and can be used as electromagnets. |  | http://en.wikipedia.org/wiki/Solenoid
Parameter | Change | Position | Solvation | (commonly called dissolution) The process of attraction and association of molecules of a solvent with molecules or ions of a solute. As ions dissolve in a solvent they spread out and become surrounded by solvent molecules. The bigger the ion, the more solvent molecules are able to surround it and the more it becomes solvated. |  | http://en.wikipedia.org/wiki/Solvation
Parameter | Change | Position | Spheroid | A quadric surface obtained by rotating an ellipse about one of its principal axes; in other words, an ellipsoid with two equal semi-diameters. If the ellipse is rotated about its major axis, the result is a prolate (elongated) spheroid, somewhat similar to a rugby ball. If the ellipse is rotated about its minor axis, the result is an oblate (flattened) spheroid, somewhat similar to a lentil. If the generating ellipse is a circle, the surface is a sphere. |  | http://en.wikipedia.org/wiki/Spheroid
Parameter | Change | Position | Spin-stabilized Magnetic Levitation | A phenomenon of magnetic levitation whereby a magnet or array of magnets is levitated via magnetic forces above another magnet or array of magnets, and stabilised by gyroscopic effect due to a spin that is neither too fast, nor too slow. |  | https://en.wikipedia.org/wiki/Spin-stabilized_magnetic_levitation
Parameter | Change | Position | Spring | An elastic object used to store mechanical energy. |  | https://en.wikipedia.org/wiki/Spring_(device)
Parameter | Change | Position | Static Friction | (or Stiction) Two solid objects pressing against each other (but not sliding) will require some threshold of force parallel to the surface of contact in order to overcome static cohesion. Static Friction is a threshold, not a continuous force. |  | http://en.wikipedia.org/wiki/Stiction
Parameter | Change | Position | Stewart Platform | A type of parallel robot that incorporates six prismatic actuators, commonly hydraulic jacks. These actuators are mounted in pairs to the mechanism's base, crossing over to three mounting points on a top plate. Devices placed on the top plate can be moved in the six degrees of freedom in which it is possible for a freely-suspended body to move. |  | http://en.wikipedia.org/wiki/Stewart_platform
Parameter | Change | Position | Stick-slip Phenomenon | The spontaneous jerking motion that can occur while two objects are sliding over each other. |  | http://en.wikipedia.org/wiki/Stick-slip_phenomenon
Parameter | Change | Position | Stirling Cycle | A thermodynamic cycle that describes the general class of Stirling devices. The cycle is reversible: if supplied with mechanical power, it can function as a heat pump for heating or refrigeration cooling, or cryogenic cooling. The cycle is a closed-cycle (the working fluid is permanently contained within the thermodynamic system) regenerative (uses an internal heat exchanger) cycle with a gaseous working fluid. |  | http://en.wikipedia.org/wiki/Stirling_cycle
Parameter | Change | Position | Stokes Drift | The movement of a specific fluid parcel as it travels with the fluid flow due to wave motion. | For a divided solid floating in a liquid. | http://en.wikipedia.org/wiki/Stokes_drift
Parameter | Change | Position | Suction | The flow of a fluid into a partial vacuum, or region of low pressure. The pressure gradient between this region and the ambient pressure will propel matter toward the low pressure area. |  | http://en.wikipedia.org/wiki/Suction
Parameter | Change | Position | Sun and Planet Gear | A method of converting between reciprocal motion and rotary motion |  | http://en.wikipedia.org/wiki/Sun_and_planet_gear
Parameter | Change | Position | Surface of Constant Width | A convex form whose width, measured by the distance between two opposite parallel planes touching its boundary, is the same regardless of the direction of those two parallel planes. The three-dimensional analogue of a curve of constant width, a two-dimensional shape with a constant distance between pairs of parallel tangent lines. A sphere is obviously a surface of constant width, but there are others, such as Meissner Bodies. |  | http://en.wikipedia.org/wiki/Surface_of_constant_width
Parameter | Change | Position | Swashplate | A device used in mechanical engineering to translate the motion of a rotating shaft into reciprocating motion, or to translate a reciprocating motion into a rotating one to replace the crankshaft in engine designs. |  | http://en.wikipedia.org/wiki/Swashplate
Parameter | Change | Position | Syphon | Typically an inverted U shaped tube, which allows a liquid to flow uphill without a pump, over an obstacle and then discharge at a level lower than the surface of the original reservoir. Practical siphons operate because gravity causes the hydrostatic pressure at the downstream end of the tube to be significantly higher than the surrounding pressure so fluid flows out of the tube into the atmosphere or into a second reservoir lower than the first. |  | http://en.wikipedia.org/wiki/Siphon
Parameter | Change | Position | Thermo-magnetic Motor | Thermo-magnetic motors work by heating a ferromagnetic material above its curie point (where it becomes non-magnetic) and then cooling it below that critical temperature. Experiments have only produced extremely inefficient working prototypes. |  | http://en.wikipedia.org/wiki/Thermo-magnetic_motor
Parameter | Change | Position | Tidal Force | A situation in which a body or material (for example, tidal water, or the Moon) is mainly under the gravitational influence of a second body (for example, the Earth), but is also perturbed by the gravitational effects of a third body (for example, by the Moon in the case of tidal water, or by the Sun in the case of the Moon). |  | http://en.wikipedia.org/wiki/Tidal_force
Parameter | Change | Position | Torque Oscillator | An oscillator for which the displacing and restoring force is a torque (i.e. rotational) rather than linear (such as for a mass suspended by a spring). A balance spring is a good example.
Parameter | Change | Position | Ultrasonic Motor | A type of electric motor powered by the ultrasonic vibration of a component, the stator, placed against another component, the rotor or slider depending on the scheme of operation (rotation or linear translation). |  | http://en.wikipedia.org/wiki/Ultrasonic_motor
Parameter | Change | Position | Vibration | Mechanical oscillations about an equilibrium point. The oscillations may be periodic such as the motion of a pendulum or random such as the movement of a tire on a gravel road. |  | http://en.wikipedia.org/wiki/Vibration
Parameter | Change | Position | Walking | Walking is defined by an 'inverted pendulum' gait in which the body vaults over the stiff limb or limbs with each step. This applies regardless of the number of limbs - even arthropods with six, eight or more limbs. |  | http://en.wikipedia.org/wiki/Walking
Parameter | Change | Position | Wedge | A triangular shaped tool, a compound and portable inclined plane. It can be used to separate two objects, or portions of objects, lift an object, or hold an object in place. It operates by converting a force applied to the wide end into forces perpendicular to the inclined surfaces. |  | http://en.wikipedia.org/wiki/Wedge_(mechanical_device)
Parameter | Change | Position | Weightlessness | (or zero-g) is any condition equivalent to experiencing little or no acceleration or gravitational attraction, e.g., far from a planet, star, or other massive body, flying an outside loop. From the equivalence principle for acceleration and gravitational attraction it follows that weightlessness can also be experienced in free fall, which is the cause of weightlessness of objects in orbit about the Earth. | Objects normally compressed by their own weight expand under weightless conditions. | http://en.wikipedia.org/wiki/Weightlessness
Parameter | Change | Position | Wheel | A circular device capable of rotating on its axis, typically facilitating movement whilst supporting a load, or performing useful work. | By storing rotational kinetic energy.
Parameter | Change | Position | Wiedemann Effect | A magnetoelastic effect. The twisting of a magnetic material when a helical magnetic field is applied to it. |  | http://en.wikipedia.org/w/index.php?title=Wiedemann_effect
Parameter | Change | Position | Wing in Ground Effect | A vehicle that attains level flight near the surface of the Earth, made possible by a cushion of high-pressure air created by the aerodynamic interaction between the wings and the surface (ground effect). |  | http://en.wikipedia.org/wiki/Ground_effect_vehicle
Parameter | Change | Position | Worm Drive | A gear arrangement in which a worm (which is a gear in the form of a screw) meshes with a worm gear (which is similar in appearance to a spur gear). Like other gear arrangements, a worm drive can reduce rotational speed or allow higher torque to be transmitted. |  | http://en.wikipedia.org/wiki/Worm_drive
Parameter | Change | Position | Yarkovsky Effect | A force acting on a rotating body in space caused by the anisotropic emission of thermal photons, which carry momentum. It is usually considered in relation to meteoroids or small asteroids (about 10 cm to 10 km in diameter), as its influence is most significant for these bodies. |  | http://en.wikipedia.org/wiki/Yarkovsky_effect
Parameter | Change | Power | Adiabatic Heating | Adiabatic heating occurs when the pressure of a gas is increased from work done on it by its surroundings, e.g. a piston. Diesel engines rely on adiabatic heating during their compression stroke to elevate the temperature sufficiently to ignite the fuel. |  | http://en.wikipedia.org/wiki/Adiabatic_process#Adiabatic_heating_and_cooling
Parameter | Change | Power | Concentrated Photovoltaics | Concentrated photovoltaic systems focus a large amount of sunlight onto a small area of solar photovoltaic materials to generate electricity. Unlike traditional, more conventional flat panel systems, CPV systems are often much less expensive to produce, because the concentration allows for the production of a much smaller area of solar cells. |  | http://en.wikipedia.org/wiki/Concentrated_photovoltaics
Parameter | Change | Power | Crankshaft | A bent portion of an axle, or shaft, or an arm keyed at right angles to the end of a shaft, by which motion is imparted to or received from it. Typically used to translate reciprocating linear motion into rotation or vice versa. |  | http://en.wikipedia.org/wiki/Crankshaft
Parameter | Change | Power | Deflagration | A technical term describing subsonic combustion that usually propagates through thermal conductivity (hot burning material heats the next layer of cold material and ignites it). Most 'fire' found in daily life, from flames to explosions, is technically deflagration. Deflagration is different from detonation (which is supersonic and propagates through shock compression). |  | http://en.wikipedia.org/wiki/Deflagration
Parameter | Change | Power | Electron Beam | (also called Cathode Rays or e-beam) are streams of electrons observed in vacuum tubes, i.e. evacuated glass tubes that are equipped with at least two metal electrodes to which a voltage is applied, a cathode or negative electrode and an anode or positive electrode. |  | http://en.wikipedia.org/wiki/Electron_beam
Parameter | Change | Power | Electrorheological Effect | Electrorheological (ER) fluids are suspensions of extremely fine non-conducting particles (up to 50 micrometres diameter) in an electrically insulating fluid. The apparent viscosity of ER fluids changes reversibly by an order of up to 100,000 in response to an electric field. A typical ER fluid can go from the consistency of a liquid to that of a gel, and back, with response times of the order of ms. Sometimes called the Winslow Effect. | It has been proposed to create bullet-proof vests using an ER fluid because the ability to soak the fluid into cloth creates the potential for a very light vest that can change from a normal cloth into a hard covering almost instantaneously | http://en.wikipedia.org/wiki/Electrorheological_fluid
Parameter | Change | Power | Electrostatic Discharge | The sudden and momentary electric current that flows between two objects at different electrical potentials |  | http://en.wikipedia.org/wiki/Electric_discharge
Parameter | Change | Power | Explosion | A sudden increase in volume and release of energy in an extreme manner, usually with the generation of high temperatures and the release of gases. |  | http://en.wikipedia.org/wiki/Explosion
Parameter | Change | Power | Flywheel | A mechanical device with significant moment of inertia used as a storage device for rotational energy. Flywheels resist changes in their rotational speed, which helps steady the rotation of the shaft when a fluctuating torque is exerted on it by its power source such as a piston-based (reciprocating) engine, or when the load placed on it is intermittent (such as a piston pump). | By transfering energy from the field into the kinetic rotational energy of the flywheel. | http://en.wikipedia.org/wiki/Flywheel
Parameter | Change | Power | Focusing | The gathering of wavefronts of a wave (e.g. radiation) into a spherical or cylindical shape. Focusing of light is used in optics, however focusing can be applied to any radiation or wave. |  | http://en.wikipedia.org/wiki/Focus_(optics)
Parameter | Change | Power | Heat Engine | A system that performs the conversion of heat energy to mechanical work by exploiting the temperature gradient between a hot 'source' and a cold 'sink'. Heat is transferred from the source, through the 'working body' of the engine, to the sink, and in this process some of the heat is converted into work by exploiting the properties of a working substance (usually a gas or liquid). |  | http://en.wikipedia.org/wiki/Heat_engine
Parameter | Change | Power | Inductor | A passive electrical component that can store energy in a magnetic field created by the electric current passing through it. Typically an inductor is a conducting wire shaped as a coil, the loops helping to create a strong magnetic field inside the coil due to Ampere's Law. Due to the time-varying magnetic field inside the coil, a voltage is induced, according to Faraday's law of electromagnetic induction, which by Lenz's Law opposes the change in current that created it. |  | http://en.wikipedia.org/wiki/Inductor
Parameter | Change | Power | Johnsen-Rahbek Effect | An attractive force that occurs when an electric potential is applied across the boundary between a metallic surface and the surface of a semiconducting material. The magnitude of the force depends on the voltage and the specific materials involved. |  | http://en.wikipedia.org/wiki/Johnsen%E2%80%93Rahbek_effect
Parameter | Change | Power | Kalina Cycle | A thermodynamic cycle for converting thermal energy to mechanical power, optimized for use with thermal sources at relatively low temperature compared to heat sink (or ambient) temperature. The cycle uses a working fluid comprised of two or more components (typically water and ammonia) whose ratio is varied in different parts of the system to increase thermodynamic reversibility and hence overall thermodynamic efficiency. There are multiple variants of Kalina cycle systems. |  | http://en.wikipedia.org/wiki/Kalina_cycle
Parameter | Change | Power | Magnetic Amplifier | An electromagnetic device for amplifying electrical signals. It makes use of magnetic saturation of the core, a non-linear property of a certain class of transformer cores. It is a static device with no moving parts, no wear-out mechanism and has a good tolerance to mechanical shock and vibration. It requires no warm-up time. |  | http://en.wikipedia.org/wiki/Magnetic_amplifier
Parameter | Change | Power | Magnetohydrodynamic Effect | A magnetic field can induce currents in a moving conductive fluid, which create forces on the fluid, and also change the magnetic field itself. |  | http://en.wikipedia.org/wiki/Magneto-hydrodynamics
Parameter | Change | Power | Magnetorheological Fluid | A suspension of micrometer-sized magnetic particles in a carrier fluid, usually a type of oil. When subjected to a magnetic field, the fluid greatly increases its apparent viscosity, to the point of becoming a viscoelastic solid. The yield stress of the fluid when in its active ('on') state can be controlled very accurately by varying the magnetic field intensity, hence the fluid's ability to transmit force can be controlled with an electromagnet, which gives rise to its many possible control-based applications. | If the shock absorbers of a vehicle's suspension are filled with MR fluid instead of plain oil, and the whole device surrounded with an electromagnet, the viscosity of the fluid (and hence the amount of damping provided by the shock absorber) can be varied depending on driver preference or the weight being carried by the vehicle - or it may be dynamically varied in order to provide stability control. | http://en.wikipedia.org/wiki/Magnetorheological_fluid
Parameter | Change | Power | Mechanical Accumulator | A mechancial device for the storage of energy. Examples include springs and hydraulic accumulators.
Parameter | Change | Power | Pendulum | A weight suspended from a pivot so that it can swing freely | By storage of gravitational potential and/or kinetic energy. | http://en.wikipedia.org/wiki/Pendulum
Parameter | Change | Power | Photoelectric Effect | The emission of electrons from matter (metals and non-metallic solids, liquids or gases) as a consequence of their absorption of energy from electromagnetic radiation of very short wavelength, such as visible or ultraviolet light. |  | http://en.wikipedia.org/wiki/Photoelectric_effect
Parameter | Change | Power | Photovoltaic Effect | The creation of a voltage (or a corresponding electric current) in a material upon exposure to light. Though directly related to the photoelectric effect, the two processes are different and should be distinguished. In the photoelectric effect, electrons are ejected from a material's surface upon exposure to radiation of sufficient energy. The photovoltaic effect is different in that the generated electrons are transferred between different bands (i.e. from the valence to conduction bands) within the material, resulting in the buildup of a voltage between two electrodes. |  | http://en.wikipedia.org/wiki/Photovoltaic_effect
Parameter | Change | Power | Pulse Jet | A type of jet engine in which combustion occurs in pulses. Pulse jet engines can be made with few or no moving parts and are capable of running statically (i.e. there is no need to have air forced into the inlet, such as by forward motion). |  | https://en.wikipedia.org/wiki/Pulsejet
Parameter | Change | Power | Pump | A device used to move fluids, such as liquids, gases or slurries. |  | http://en.wikipedia.org/wiki/Pump
Parameter | Change | Power | Pyroelectric Effect | The ability of certain materials to generate an electrical potential when they are heated or cooled. As a result of this change in temperature, positive and negative charges move to opposite ends through migration (i.e. the material becomes polarized) and hence, an electrical potential is established. |  | http://en.wikipedia.org/wiki/Pyroelectric_effect
Parameter | Change | Power | Pyrolysis | A thermochemical decomposition of organic material at elevated temperatures in the absence of oxygen. Pyrolysis typically occurs under pressure and at operating temperatures above 430 °C (800 °F). Pyrolysis is a special case of thermolysis. |  | http://en.wikipedia.org/wiki/Pyrolysis
Parameter | Change | Power | Rectenna | A special type of antenna that is used to convert electromagnetic energy into direct current electricity |  | https://en.wikipedia.org/wiki/Rectenna
Parameter | Change | Power | Relay | An electrical switch that opens and closes under the control of another electrical circuit. In the original form, the switch is operated by an electromagnet to open or close one or many sets of contacts. Because a relay is able to control an output circuit of higher power than the input circuit, it can be considered to be, in a broad sense, a form of an electrical amplifier. |  | http://en.wikipedia.org/wiki/Relay
Parameter | Change | Power | Skin Effect | The tendency of an alternating electric current (AC) to distribute itself within a conductor so that the current density near the surface of the conductor is greater than that at its core. That is, the electric current tends to flow at the 'skin' of the conductor. The skin effect causes the effective resistance of the conductor to increase with the frequency of the current. Skin effect is due to eddy currents set up by the AC current. |  | http://en.wikipedia.org/wiki/Skin_effect
Parameter | Change | Power | Solar Energy | Collection or use of energy from the Sun. |  | http://en.wikipedia.org/wiki/Solar_energy
Parameter | Change | Power | Thermionic Energy Conversion | The direct production of electric power from heat by thermionic electron emission |  | http://en.wikipedia.org/wiki/Thermionic_converter
Parameter | Change | Power | Thermocouple | A junction between two different metals that produces a voltage related to a temperature difference. Thermocouples are a widely used type of temperature sensor for measurement and control and can also be used to convert heat into electricity. |  | http://en.wikipedia.org/wiki/Thermocouple
Parameter | Change | Power | Thermolysis | (or Thermal decomposition) A chemical decomposition caused by heat. The reaction is usually endothermic as heat is required to break chemical bonds in the compound undergoing decomposition. If decomposition is sufficiently exothermic, a positive feedback loop is created producing thermal runaway and possibly an explosion. |  | http://en.wikipedia.org/wiki/Thermal_decomposition
Parameter | Change | Power | Tidal Force | A situation in which a body or material (for example, tidal water, or the Moon) is mainly under the gravitational influence of a second body (for example, the Earth), but is also perturbed by the gravitational effects of a third body (for example, by the Moon in the case of tidal water, or by the Sun in the case of the Moon). |  | http://en.wikipedia.org/wiki/Tidal_force
Parameter | Change | Power | Voitenko Compressor | A shaped charge adapted from its original purpose of piercing thick steel armour to the task of accelerating shock waves. It slightly resembles a wind tunnel. |  | http://en.wikipedia.org/wiki/Voitenko_compressor
Parameter | Change | Power | Waveguide | A structure which guides waves, such as electromagnetic waves or sound waves. There are different types of waveguide for each type of wave: electromagnetic, optical or acoustic. |  | http://en.wikipedia.org/wiki/Waveguide
Parameter | Change | Power | Waveguide (optics) | Waveguides used at optical frequencies are typically dielectric waveguides, structures in which a dielectric material with high permittivity, and thus high index of refraction, is surrounded by a material with lower permittivity. The structure guides optical waves by total internal reflection. The most common optical waveguide is optical fibre. |  | http://en.wikipedia.org/wiki/Waveguide#Optical_waveguides
Parameter | Change | Power | Wheel and Axle | A simple torque multiplier consisting of a wheel turned by an axle (or an axle turned by a wheel) |  | http://en.wikipedia.org/wiki/Wheel_and_axle
Parameter | Change | Power | Wiegand Effect | Generation of electrical pulses when a specially processed wire is moved in a magnetic field. The wire has two distinct magnetic regions that react differently to the magnetic field: the shell requires a strong magnetic field to reverse its magnetic polarity, whereas the core will revert under weaker field conditions. The polarity of the wire shifts very rapidly, generating strong, short (~10 µs) electrical pulses without additional external power. | In the case of a magnetic field. | http://en.wikipedia.org/wiki/Wiegand_effect
Parameter | Change | Power | Worm Drive | A gear arrangement in which a worm (which is a gear in the form of a screw) meshes with a worm gear (which is similar in appearance to a spur gear). Like other gear arrangements, a worm drive can reduce rotational speed or allow higher torque to be transmitted. |  | http://en.wikipedia.org/wiki/Worm_drive
Parameter | Change | Pressure | Acoustic Cavitation | Cavitation induced by an acoustic field. Microscopic gas bubbles which are generally present in a liquid will be forced to oscillate due to an applied acoustic field. If the acoustic intensity is sufficiently high, the bubbles will first grow in size, and then rapidly collapse. High power ultrasonics usually use the inertial cavitation of microscopic vacuum bubbles for treatment of surfaces, liquids and slurries. |  | http://en.wikipedia.org/wiki/Sonic_cavitation
Parameter | Change | Pressure | Acoustic Radiation Pressure | A force on a particle suspended in the field of a sound wave arising from the scattering of the acoustic waves on the particle. |  | http://en.wikipedia.org/wiki/Acoustic_tweezers#Acoustic_radiation_force
Parameter | Change | Pressure | Acoustics | The the use of structures or other systems to affect the generation, propagation and reception of mechanical waves and vibrations. | For example, the use of sound-absorbing materials. | http://en.wikipedia.org/wiki/Acoustics
Parameter | Change | Pressure | Added Mass | (or Virtual Mass) The inertia added to a system because an accelerating or decelerating body must move (or deflect) some volume of surrounding fluid as it moves through it. |  | http://en.wikipedia.org/wiki/Added_mass
Parameter | Change | Pressure | Aeolipile | A rocket-like jet engine consisting of an air-tight chamber (usually a sphere or cylinder) rotating on a bearing of some kind, with bent or curved nozzles projecting from it (tipjets), through which steam is expelled perpendicular to the bearing axis. The resulting thrust due to the rocket principle causes a torque which makes the device spin (Newton's third law). |  | http://en.wikipedia.org/wiki/Aeolipile
Parameter | Change | Pressure | Aerofoil | The shape of a wing or blade (of a propeller, rotor or turbine) or sail as seen in cross-section. An aerofoil-shaped body moved through a fluid produces a force perpendicular to the motion called lift. |  | http://en.wikipedia.org/wiki/Aerofoil
Parameter | Change | Pressure | Arch | A curved structure that spans a space while supporting weight. It provides a structure which eliminates tensile stresses in spanning an open space. All the forces are resolved into compressive stresses. | Direction of force or a mechanical field is partially redirected | http://en.wikipedia.org/wiki/Arch
Parameter | Change | Pressure | Auxetic Materials | Materials which, when stretched, become thicker perpendicularly to the applied force, i.e. they have a negative Poisson's ratio. Such materials have interesting mechanical properties such as high energy absorption and fracture resistance. This may be useful in applications such as body armor, packing material, knee and elbow pads, robust shock absorbing material and sponge mops. | Though the use of energy to 'power' the auxetic change. | http://en.wikipedia.org/wiki/Auxetic
Parameter | Change | Pressure | Auxetic Structures | Structures which, when stretched, become thicker perpendicularly to the applied force. That is, they have a negative Poisson's ratio. These can include composites, keyed-brick structures, microporous ploymers, auxetic foams or honeycombs. | Though the use of energy to 'power' the auxetic change. | http://www.azom.com/details.asp?ArticleID=167
Parameter | Change | Pressure | Auxetic Voids | Auxetic Materials or Structures containing holes, pores, cavities or other voids. These voids repsond differently to stretching compared to those conventional materials or structures. For example, pores in a stretched auxetic material, or cells in an auxetic honeycomb will open up in both the lateral and stretching directions. |  | http://www.azom.com/details.asp?ArticleID=167
Parameter | Change | Pressure | Basset Force | The force due to the lagging boundary layer development with changing relative velocity (acceleration) of bodies moving through a fluid. |  | http://en.wikipedia.org/wiki/Basset_force
Parameter | Change | Pressure | Bernoulli Effect | For an inviscid flow, an increase in the speed of the fluid occurs simultaneously with a decrease in pressure or a decrease in the fluid's gravitational potential energy |  | http://en.wikipedia.org/wiki/Bernoulli_effect
Parameter | Change | Pressure | Boiling | A type of phase transition. The rapid vaporisation of a liquid, which typically occurs when a liquid is heated to its boiling point, the temperature at which the vapour pressure of the liquid is equal to the pressure exerted on the liquid by the surrounding environmental pressure. | The phase change associated with boiling requires the use of energy. | http://en.wikipedia.org/wiki/Boiling
Parameter | Change | Pressure | Boundary Layer | A boundary layer is that layer of fluid in the immediate vicinity of a bounding surface. The boundary layer effect occurs at the field region in which all changes occur in the flow pattern. The boundary layer distorts surrounding nonviscous flow. |  | http://en.wikipedia.org/wiki/Boundary_layer
Parameter | Change | Pressure | Boundary Layer Suction | A technique in which an air pump is used to extract the boundary layer at the wing or the inlet of an aircraft. Improving the air flow in this way can reduce drag. |  | http://en.wikipedia.org/wiki/Boundary_layer_suction
Parameter | Change | Pressure | Boyle's Law | (also known as the the Boyle-Mariotte law). At constant temperature, the absolute pressure and the volume of a gas are inversely proportional. The law can also be stated in a slightly different manner: that the product of absolute pressure and volume is always constant. |  | http://en.wikipedia.org/wiki/Boyle%27s_law
Parameter | Change | Pressure | Capillary Condensation | The process by which multilayer adsorption from the vapour phase into a porous medium proceeds to the point at which pore spaces become filled with condensed liquid from the vapour phase. The unique aspect of capillary condensation is that vapor condensation occurs below the saturation vapor pressure of the pure liquid. Can affect contact between solids, modifying macroscopic adhesion & friction properties. |  | http://en.wikipedia.org/wiki/Capillary_condensation
Parameter | Change | Pressure | Capillary Evaporation | The transport of a liquid from within a capillary system (e.g. a block of porous material) and the subsequent evaporation from its surface. | By lowering temperature through latent heat of evaporation
Parameter | Change | Pressure | Capillary Pressure | The difference in pressure across the interface between two immiscible fluids. This pressure difference is proportional to the surface tension and inversely proportional to the effective radius of the interface. It also depends on the wetting angle of the liquid on the surface of the capillary. |  | http://en.wikipedia.org/wiki/Capillary_pressure
Parameter | Change | Pressure | Capillary Wave Effect | A wave travelling along the interface between two fluids, whose dynamics are dominated by the effects of surface tension. Capillary waves are common in nature and home, and are often referred to as ripple. The wavelength of capillary waves is typically less than a few centimeters. A gravity-capillary wave on a fluid interface is influenced by both the effects of surface tension and gravity, as well as by the fluid inertia. |  | http://en.wikipedia.org/wiki/Capillary_wave
Parameter | Change | Pressure | Cavitation | The formation of vapour bubbles in a flowing liquid in a region where the pressure of the liquid falls below its vapour pressure. Usually divided into two classes of behavior. Inertial (or transient) cavitation occurs when a void or bubble in a liquid rapidly collapses, producing a shock wave. Non-inertial cavitation is the process in which a bubble in a fluid is forced to oscillate in size or shape due to energy input, e.g. acoustic field. |  | http://en.wikipedia.org/wiki/Cavitation
Parameter | Change | Pressure | Centrifuge | A piece of equipment, generally driven by a motor, that puts an object in rotation around a fixed axis, applying a force perpendicular to the axis. The centrifuge works using the sedimentation principle, where the centripetal acceleration is used to evenly distribute substances (usually present in a solution for small scale applications) of greater and lesser density. |  | http://en.wikipedia.org/wiki/Centrifuge
Parameter | Change | Pressure | Combustion | (or burning) A complex sequence of exothermic chemical reactions between a fuel and an oxidant accompanied by the production of heat or both heat and light in the form of either a glow or flames. Direct combustion by atmospheric oxygen is a reaction mediated by radical intermediates typically produced as a result of thermal runaway, where the heat generated by combustion is necessary to maintain the high temperature necessary for radical production. |  | http://en.wikipedia.org/wiki/Combustion
Parameter | Change | Pressure | Compression | The result of the subjection of a material to compressive stress, resulting in reduction of volume. The opposite of compression is tension. In simple terms, compression is a pushing force. |  | http://en.wikipedia.org/wiki/Physical_compression
Parameter | Change | Pressure | Condensation | The change of the physical state of aggregation (or simply state) of matter from gaseous phase into liquid phase. |  | http://en.wikipedia.org/wiki/Condensation
Parameter | Change | Pressure | Conduction (electrical) | The movement of electrically charged particles through a transmission medium (electrical conductor). The movement of charge constitutes an electric current. The charge transport may result as a response to an electric field, or as a result of a concentration gradient in carrier density, that is, by diffusion . | Electric current can be directed through conductors of any shape. | http://en.wikipedia.org/wiki/Electrical_conduction
Parameter | Change | Pressure | Conic Capillary Effect | A conical capillary tube results in a meniusci having different curvature, This causes the liquid to flow in the direction of of the meniscus having the greater curvature. |  | http://www.ecaa.ntu.edu.tw/weifang/sysEng/Capillary.htm#tag13
Parameter | Change | Pressure | Converse Piezoelectric Effect | Materials exhibiting the direct piezoelectric effect (the production of electricity when stress is applied) also exhibit the converse piezoelectric effect (the production of stress and/or strain when an electric field is applied). For example, lead zirconate titanate crystals will exhibit a maximum shape change of about 0.1% of the original dimension. |  | http://en.wikipedia.org/wiki/Piezoelectricity
Parameter | Change | Pressure | Cooling | The act of reducing temperature.
Parameter | Change | Pressure | De Laval Nozzle | (or convergent-divergent, CD or con-di nozzle) A tube that is pinched in the middle, making a balanced, asymmetric hourglass-shape. Used to accelerate a hot, pressurised gas passing through it to a supersonic speed, and upon expansion, to shape the exhaust flow so that the heat energy propelling the flow is maximally converted into directed kinetic energy. Used in some types of steam turbine, rocket engines and supersonic jet engines. |  | http://en.wikipedia.org/wiki/De_Laval_nozzle
Parameter | Change | Pressure | Decomposition (biological) | The break down of tissue of a formerly living organism into simpler forms of matter. |  | http://en.wikipedia.org/wiki/Decomposition
Parameter | Change | Pressure | Deflagration | A technical term describing subsonic combustion that usually propagates through thermal conductivity (hot burning material heats the next layer of cold material and ignites it). Most 'fire' found in daily life, from flames to explosions, is technically deflagration. Deflagration is different from detonation (which is supersonic and propagates through shock compression). |  | http://en.wikipedia.org/wiki/Deflagration
Parameter | Change | Pressure | Deformation | A change in the shape or size of an object due to an applied force. This can be a result of tensile (pulling) forces, compressive (pushing) forces, shear, bending or torsion (twisting). Deformation is often described in terms of strain. | Energy is required to deform an object. | http://en.wikipedia.org/wiki/Deformation_(engineering)
Parameter | Change | Pressure | Delta-E Effect | The change in the modulus of elaticity (i.e. Young's Modulus) of a material as a result of magnetisation. Also used to refer to the reverse efect, i.e. the change in magnetism resulting from elastic tension.
Parameter | Change | Pressure | Deposition (physical) | A process in which gas transforms into solid (also known as desublimation). The reverse of deposition is sublimation. One example of deposition is the process by which, in sub-freezing air, water vapour changes directly to ice without first becoming a liquid. This is how snow forms in clouds, as well as frost and hoar frost on the ground. |  | http://en.wikipedia.org/wiki/Deposition_(physics)
Parameter | Change | Pressure | Depressurisation | Reduction in pressure. Rapid depressurisation can be used to create pressure differences.
Parameter | Change | Pressure | Detonation | Detonation involves a supersonic exothermic front accelerating through a medium that eventually drives a shock front propagating directly in front of it. Detonations are observed in both conventional solid and liquid explosives, as well as in reactive gases. |  | http://en.wikipedia.org/wiki/Detonation
Parameter | Change | Pressure | Diamond Anvil Cell | A hand-top device used in scientific experiments. It allows compressing a small (sub-millimeter sized) piece of material to extreme pressures, which can exceed 3,000,000 atmospheres (300 gigapascals). The device has been used to recreate the pressure existing deep inside planets, creating materials and phases not observed under normal conditions. |  | http://en.wikipedia.org/wiki/Diamond_anvil_cell
Parameter | Change | Pressure | Dielectric Heating | (also known as electronic heating, RF heating, high-frequency heating) The phenomenon in which radiowave or microwave electromagnetic radiation heats a dielectric material, especially as caused by dipole rotation. |  | http://en.wikipedia.org/wiki/Dielectric_heating
Parameter | Change | Pressure | Differential Windlass | In a differential windlass (or Chinese windlass) there are two coaxial drums of different radii r and r'. The rope is wound onto one drum while it unwinds from the other, with a movable pulley hanging in the bight between the drums. Since each turn of the crank raises the pulley and attached weight by only p(r - r') / 2, very large mechanical advantages can be obtained. |  | http://en.wikipedia.org/wiki/Differential_windlass
Parameter | Change | Pressure | Dilatant | (also termed shear thickening) A material for which viscosity increases with the rate of shear. Such a shear thickening fluid, also known by the acronym STF, is an example of a non-Newtonian fluid. | In the case of mechanical force. | http://en.wikipedia.org/wiki/Dilatant
Parameter | Change | Pressure | Elastic Recovery | The tendancy of a material that has been stretched to return to its original shape.
Parameter | Change | Pressure | Elasticity | The physical property of a material when it deforms under stress (e.g. external forces), but returns to its original shape when the stress is removed. The amount of deformation is called the strain. The elastic regime is characterized by a linear relationship between stress and strain, denoted linear elasticity. |  | http://en.wikipedia.org/wiki/Elasticity_(physics)
Parameter | Change | Pressure | Electret | An Electret is a dielectric material that has a quasi-permanent electric charge or dipole polarisation. An electret generates internal and external electric fields, and is the electrostatic equivalent of a permanent magnet. |  | http://en.wikipedia.org/wiki/Electret
Parameter | Change | Pressure | Electroactive Polymer | (or EAP) A polymer that exhibits a change in size or shape when stimulated by an electric field. The most common applications of this type of material are in actuators and sensors. A typical characteristic property of an EAP is that it will undergo a large amount of deformation while sustaining large forces. |  | http://en.wikipedia.org/wiki/Electroactive_polymers
Parameter | Change | Pressure | Electrohydrodynamics | Includes the following types of particle and fluid transport mechanisms:Electrophoresis, electrokinesis, dielectrophoresis, electro-osmosis, and electrorotation. In general, the phenomena relate to the direct conversion of electrical energy into kinetic energy, and vice versa. |  | http://en.wikipedia.org/wiki/Electrohydrodynamics
Parameter | Change | Pressure | Electromechanical Film | A thin membrane whose thickness is related to an electric voltage. It can be used as a pressure sensor, microphone, or a speaker. It can also convert electrical energy to vibration, functioning as an actuator. |  | http://en.wikipedia.org/wiki/Electromechanical_film
Parameter | Change | Pressure | Electron Beam | (also called Cathode Rays or e-beam) are streams of electrons observed in vacuum tubes, i.e. evacuated glass tubes that are equipped with at least two metal electrodes to which a voltage is applied, a cathode or negative electrode and an anode or positive electrode. |  | http://en.wikipedia.org/wiki/Electron_beam
Parameter | Change | Pressure | Electroosmotic Pump | (or EO pump) Used for removing liquid flooding water from channels and gas diffusion layers and direct hydration of the proton exchange membrane in the membrane electrode assembly (MEA) of the proton exchange membrane fuel cells. Fabricated from silica nanospheres or hydrophilic porous glass, the pumping mechanism is generated by an external electric field applied on an electric double layer |  | http://en.wikipedia.org/wiki/Electroosmotic_pump
Parameter | Change | Pressure | Electropermanent Magnet | A type of magnet which consists of both an electromagnet and a dual material permanent magnet, in which the magnetic field produced by the electromagnet is used to change the magnetisation of the permanent magnet. Allows creating controllable permanent magnets where the magnetic effect can be maintained without requiring a continuous supply of electrical energy. |  | http://en.wikipedia.org/wiki/Electropermanent_magnet
Parameter | Change | Pressure | Electrostatic Fluid Accelerator | A device which pumps a fluid such as air without any moving parts by using an electric field to propel electrically charged air molecules. There are three basic steps in the fluid acceleration process: ionize air molecules, use those ions to push many more neutral molecules in a desired direction, and then recapture and neutralize the ions to eliminate any net charge. |  | http://en.wikipedia.org/wiki/Electrostatic_fluid_accelerator
Parameter | Change | Pressure | Electrostriction | A property of all electrical non-conductors, or dielectrics, that causes them to change their shape under the application of an electric field. All dielectrics exhibit some electrostriction, but certain engineered ceramics, known as relaxor ferroelectrics, have extraordinarily high electrostrictive constants,e.g. Lead magnesium niobate (PMN), Lead magnesium niobate-lead titanate (PMN-PT), Lead lanthanum zirconate titanate (PLZT). |  | http://en.wikipedia.org/wiki/Electrostriction
Parameter | Change | Pressure | Ellipse | The locus of points, or path traced out, in a plane such that the sum of the distances from the moving point to two fixed points remains constant. Technically a circle is a special case of an ellipse, although in this context the ellipse is seen as an alternative to circular forms. | For example, through the use of an elliptical rotating component. | http://en.wikipedia.org/wiki/Ellipse
Parameter | Change | Pressure | Entrainment | The movement of one fluid due to the motion of another. |  | http://en.wikipedia.org/wiki/Entrainment_%28hydrodynamics%29
Parameter | Change | Pressure | Entropic Explosion | An explosion in which the reactants undergo a large change in volume without releasing a large amount of heat. |  | http://en.wikipedia.org/wiki/Entropic_explosion
Parameter | Change | Pressure | Evaporation | The change of the physical state of aggregation (or simply state) of matter from liquid phase to gaseous phase. | For example, evaporation is a common method of thin film deposition. The source material is evaporated in a vacuum. The vacuum allows vapour particles to travel directly to the target object (substrate), where they condense back to a solid state. | http://en.wikipedia.org/wiki/Evaporation
Parameter | Change | Pressure | Exothermic Reaction | An exothermic reaction is a chemical reaction accompanied by the release of heat. In other words, the energy needed for the reaction to occur is less than the total energy released. As a result of this, the extra energy is released, usually in the form of heat. |  | http://en.wikipedia.org/wiki/Exothermic_reaction
Parameter | Change | Pressure | Explosion | A sudden increase in volume and release of energy in an extreme manner, usually with the generation of high temperatures and the release of gases. |  | http://en.wikipedia.org/wiki/Explosion
Parameter | Change | Pressure | Explosive Lens | A device composed of several explosive charges that are shaped in such a way as to change the shape of the detonation wave passing through it; conceptually similar to the effect of an optical lens on light |  | http://en.wikipedia.org/wiki/Explosive_lens
Parameter | Change | Pressure | Fan | A device used to produce flow in a gas (and, in principle, a liquid). Mechanical revolving blade fans are made in a wide range of designs. There are three main types of fans used for moving air, axial, centrifugal (also called radial) and cross flow (also called tangential). |  | http://en.wikipedia.org/wiki/Fan_(mechanical)
Parameter | Change | Pressure | Fermentation | In an industrial context, fermentation refers to the breakdown of organic substances and re-assembly into other substances. Somewhat paradoxically, fermenter culture in industrial capacity often refers to highly oxygenated and aerobic growth conditions, whereas fermentation in the biochemical context is a strictly anaerobic process. |  | http://en.wikipedia.org/wiki/Industrial_fermentation
Parameter | Change | Pressure | Ferromagnetism | The mechanism by which certain materials (such as iron) form permanent magnets and/or exhibit strong interactions with magnets. Responsible for commonly observed magnetism phenomena, e.g. 'fridge magnets. A material is 'ferromagnetic' only if all its magnetic ions add a positive contribution to the net magnetisation. If some of them subtract from the net magnetisation (i.e. are partially anti-aligned), then the material is 'ferrimagnetic'. |  | http://en.wikipedia.org/wiki/Ferromagnetism
Parameter | Change | Pressure | Fin | A flat surface that extends from an object, usually for the purpose of increasing surface area, increasing stiffness or for obtaining a hydrodynamic or aerodynamic interaction with an external relatively moving fluid. |  | https://en.wikipedia.org/wiki/Fin
Parameter | Change | Pressure | Fluid Hammer | A pressure surge or wave resulting when a fluid in motion is forced to stop or change direction suddenly (Momentum Change). Water hammer commonly occurs when a valve is closed suddenly at an end of a pipeline system, and a pressure wave propagates in the pipe. |  | http://en.wikipedia.org/wiki/Water_hammer
Parameter | Change | Pressure | Focusing | The gathering of wavefronts of a wave (e.g. radiation) into a spherical or cylindical shape. Focusing of light is used in optics, however focusing can be applied to any radiation or wave. |  | http://en.wikipedia.org/wiki/Focus_(optics)
Parameter | Change | Pressure | Foil (fluid mechanics) | A surface designed to maximize lift (force generated perpendicular to the fluid flow) while minimizing drag (force generated in the direction of the fluid flow) in a given range of conditions. Foils may be designed to operate in any fluid, such as air or water. |  | http://en.wikipedia.org/wiki/Foil_(fluid_mechanics)
Parameter | Change | Pressure | Force | That which can cause an object with mass to accelerate. Force has both magnitude & direction, i.e. it's a vector quantity. An object with constant mass will accelerate in proportion to the net force acting upon it and in inverse proportion to its mass (or the net force on an object is equal to the rate of change of momentum it experiences). Forces acting on objects may cause them to rotate or deform, or result in a change in pressure. |  | http://en.wikipedia.org/wiki/Force
Parameter | Change | Pressure | Funnel | A funnel is a pipe with a wide, often conical mouth and a narrow stem. It is used to channel liquid or fine-grained substances into containers with a small opening. Without a funnel, much spillage would occur. |  | http://en.wikipedia.org/wiki/Funnel
Parameter | Change | Pressure | Gas Compressor | A mechanical device that increases the pressure of a gas by reducing its volume. Compressors are similar to pumps: both increase the pressure on a fluid and both can transport the fluid through a pipe. As gases are compressible, the compressor also reduces the volume of a gas. Liquids are relatively incompressible, so the main action of a pump is to transport liquids. | For a divided solid suspended in a fluid. | http://en.wikipedia.org/wiki/Gas_compressor
Parameter | Change | Pressure | Gas Lift | (or Bubble Pump) A device that raises a fluid (such as water or oil) by introducing bubbles of compressed gas (such as air or water vapour) into the outlet tube. This has the effect of reducing the hydrostatic pressure in the outlet tube vs. the hydrostatic pressure at the inlet side of the tube. |  | https://en.wikipedia.org/wiki/Gas_lift
Parameter | Change | Pressure | Gear | A gear (or more correctly a gear wheel) is a rotating machine part having cut teeth, or cogs, which mesh with another toothed part in order to transmit torque. Two or more gears working in tandem are called a transmission and can produce a mechanical advantage through a gear ratio and thus may be considered a simple machine. Geared devices can change the speed, magnitude, and direction of a power source. | For example, absorbing a mechanical field. | http://en.wikipedia.org/wiki/Gear
Parameter | Change | Pressure | Ground Effect | Aircraft may be affected by a number of ground effects, or aerodynamic effects due to a flying body's proximity to the ground. |  | http://en.wikipedia.org/wiki/Ground_effect_(aircraft)
Parameter | Change | Pressure | Guided Rotor Compressor | A positive displacement rotary gas compressor. The compression volume is defined by the trochoidally rotating rotor mounted on an eccentric drive shaft. |  | http://en.wikipedia.org/wiki/Guided_rotor_compressor
Parameter | Change | Pressure | Heat Engine | A system that performs the conversion of heat energy to mechanical work by exploiting the temperature gradient between a hot 'source' and a cold 'sink'. Heat is transferred from the source, through the 'working body' of the engine, to the sink, and in this process some of the heat is converted into work by exploiting the properties of a working substance (usually a gas or liquid). |  | http://en.wikipedia.org/wiki/Heat_engine
Parameter | Change | Pressure | Heating | The act of increasing temperature.
Parameter | Change | Pressure | Hooke's Law | Hooke's law of elasticity is an approximation that states that the extension of a spring is in direct proportion with the load added to it as long as this load does not exceed the elastic limit. Materials for which Hooke's law is a useful approximation are known as linear-elastic or 'Hookean' materials. |  | http://en.wikipedia.org/wiki/Hooke%27s_law
Parameter | Change | Pressure | Hydraulic Press | A hydraulic mechanism for applying a large lifting or compressive force. It is the hydraulic equivalent of a mechanical lever. |  | http://en.wikipedia.org/wiki/Hydraulic_press
Parameter | Change | Pressure | Hydraulic Ram | A cyclic water pump powered by hydropower. It functions as a hydraulic transformer that takes in water at one hydraulic head and flow-rate, and outputs water at a different hydraulic-head and flow-rate. | For a divided solid suspended in a fluid. | http://en.wikipedia.org/wiki/Hydraulic_ram
Parameter | Change | Pressure | Hydrodynamic Cavitation | The process of vaporisation, bubble generation and bubble implosion which occurs in a flowing liquid as a result of a decrease and subsequent increase in local pressure. |  | https://en.wikipedia.org/wiki/Cavitation#Hydrodynamic_cavitation
Parameter | Change | Pressure | Hydrogen Peroxide | (H2O2) A very pale blue liquid which appears colorless in a dilute solution, slightly more viscous than water. It is a weak acid. It has strong oxidizing properties and is therefore a powerful bleaching agent that has also found use as a disinfectant, as an oxidizer, as an antiseptic, and in rocketry. The oxidizing capacity of hydrogen peroxide is so strong that the chemical is considered a highly reactive oxygen species. |  | http://en.wikipedia.org/wiki/Hydrogen_Peroxide
Parameter | Change | Pressure | Impact Force | A high force or shock applied over a short time period. Such a force or acceleration can sometimes have a greater effect than a lower force applied over a proportionally longer time period. |  | http://en.wikipedia.org/wiki/Impact_force
Parameter | Change | Pressure | Impeller | A rotating component used to increase the pressure and flow of a fluid. Typically the rotating component of a centrifugal pump. Transfers energy from the motor that drives the pump to the fluid being pumped by accelerating the fluid outwards from the center of rotation. The velocity achieved by the impeller transfers into pressure when the outward movement of the fluid is confined by the pump casing. |  | http://en.wikipedia.org/wiki/Impeller
Parameter | Change | Pressure | Inertia | The resistance of any physical object to a change in its state of motion or rest. It is proportional to an object's mass. |  | http://en.wikipedia.org/wiki/Inertia
Parameter | Change | Pressure | Injector | (or ejector) A pump-like device that uses the Venturi effect of a converging-diverging nozzle to convert pressure energy of a motive fluid to velocity energy, creating a low pressure zone that draws in and entrains a suction fluid. After passing through the throat of the injector, the mixed fluid expands and the velocity reduced, recompressing the mixed fluids by converting velocity energy back to pressure energy. |  | http://en.wikipedia.org/wiki/Injector
Parameter | Change | Pressure | Ion Wind | A stream of ionized fluid generated by a strong electric field (typically a sharp conductive point) exceeding the corona discharge inception voltage gradient, ionizing the air about the tip, creating a small jet of plasma. Ionised air molecules have the same polarity as the charged tip, so are replused as a like-charged ion cloud, that expands due to the repulsion between ions, creating an electric 'wind' and a hissing noise due to pressure change. |  | http://en.wikipedia.org/wiki/Ion_wind
Parameter | Change | Pressure | Jet | A coherent stream of fluid (e.g. gas or liquid) that is projected into a surrounding medium, usually from some kind of a nozzle or aperture. Jets can travel long distances without dissipating. |  | http://en.wikipedia.org/wiki/Jet_(fluid)
Parameter | Change | Pressure | Jet Erosion | A method of cutting or slicing a material using a jet of liquid or gas at high velocity and pressure, or a mixture of liquid/gas and an abrasive substance.
Parameter | Change | Pressure | Kármán Vortex Street | A repeating pattern of swirling vortices caused by the unsteady separation of flow of a fluid over bluff bodies. It is responsible for such phenomena as the 'singing' of suspended telephone or power lines, the vibration of a car antenna at certain speeds. |  | http://en.wikipedia.org/wiki/Von_Karman_vortex_street
Parameter | Change | Pressure | Lever | A rigid object that is used with an appropriate fulcrum or pivot point to multiply the mechanical force that can be applied to another object. |  | http://en.wikipedia.org/wiki/Lever
Parameter | Change | Pressure | Lewis | A type of lifting device used to lift large stones from above. It is inserted into a specially prepared hole or 'seating' in the top of a stone, directly above its centre of mass. It works by applying principles of the lever and utilises the weight of the stone to act on the long lever-arms which in turn results in a very high reaction force and friction where the short lever-arms make contact with the stone inside the hole thereby preventing slipping. |  | http://en.wikipedia.org/wiki/Lewis_(lifting_appliance)
Parameter | Change | Pressure | Lorentz Force | The force on a point charge due to electromagnetic fields. When a wire carrying an electrical current is placed in a magnetic field, each of the moving charges, which comprise the current, experiences the Lorentz force, and together they can create a macroscopic force on the wire (sometimes called the Laplace force). |  | http://en.wikipedia.org/wiki/Lorentz_force
Parameter | Change | Pressure | Magnetic Shape Memory | Magnetic shape memory (MSM) alloys, or ferromagnetic shape memory alloys (FSMA), are ferromagnetic materials exhibiting large changes in shape and size under the influence of an applied magnetic field due to martensitic phase transformation. |  | http://en.wikipedia.org/wiki/Magnetic_shape_memory
Parameter | Change | Pressure | Magnetoelastic Effects | A group of effects including Magnetostriction (or Joule Magnetostriction), Delta-E Effect, Wiedemann Effect, Magnetovolume Effect, and their Inverses: Villari Effect, Delta-E Effect, Matteucci Effect and the Nagaoka-Honda Effect.
Parameter | Change | Pressure | Magnetostriction | A property of ferromagnetic materials that causes them to change their shape or dimensions during the process of magnetisation. The variation of material's magnetisation due to the applied magnetic field changes the magnetostrictive strain until reaching its saturation value. This effect can cause losses due to frictional heating in susceptible ferromagnetic cores. | Through heating resulting from collapse of cavitation bubbles resulting from the manetostriction effect on a magnetic liquid. | http://en.wikipedia.org/wiki/Magnetostriction
Parameter | Change | Pressure | Magnus Effect | The phenomenon whereby a spinning object flying in a fluid creates a whirlpool of fluid around itself, and experiences a force perpendicular to the line of motion and away from the direction of spin. The overall behaviour is similar to that around an aerofoil with a circulation which is generated by the mechanical rotation, rather than by aerofoil action. |  | http://en.wikipedia.org/wiki/Magnus_effect
Parameter | Change | Pressure | Mechanical Advantage | Force amplification achieved by using a tool, mechanical device or machine system. Ideally, the device preserves the input power and simply trades off forces against movement to obtain a desired amplification in the output force. |  | http://en.wikipedia.org/wiki/Mechanical_advantage
Parameter | Change | Pressure | Misznay-Schardin Effect | A characteristic of the detonation of a broad sheet of explosive. The explosive blast expands directly away from (perpendicular to) the surface of an explosive (unlike the blast from a rounded explosive charge) |  | http://en.wikipedia.org/wiki/Misznay-Schardin_effect
Parameter | Change | Pressure | Montmorillonite | A very soft phyllosilicate mineral that typically forms in microscopic crystals, forming a clay. Montmorillonite's water content is variable and it increases greatly in volume when it absorbs water. |  | http://en.wikipedia.org/wiki/Montmorillonite
Parameter | Change | Pressure | Negative Thermal Expansion | A physicochemical process in which some materials contract upon heating rather than expanding as most materials do. Materials which undergo this unusual process have a range of potential engineering, photonic, electronic, and structural applications. For example, mixing a negative thermal expansion material with a 'normal' material which expands on heating, could result in a zero expansion composite material. |  | http://en.wikipedia.org/wiki/Negative_thermal_expansion
Parameter | Change | Pressure | Nuclear Fission | The splitting of the nucleus of an atom into parts (lighter nuclei) often producing free neutrons and other smaller nuclei, which may eventually produce photons (in the form of gamma rays). Fission of heavy elements is an exothermic reaction which can release large amounts of energy both as electromagnetic radiation and as kinetic energy of the fragments (heating the bulk material where fission takes place). |  | http://en.wikipedia.org/wiki/Nuclear_fission
Parameter | Change | Pressure | Opto-hydraulic Effect | When laser pulses are absorbed in a liquid layer, high power acoustic pulses are generated. They produce a high hydrostatic pressure which causes the liquid to be ejected in the direction of the laser beam | In the case of a divided solid dispersed in the liquid.
Parameter | Change | Pressure | Osmosis | A physical process in which a solvent moves, without input of energy, across a semipermeable membrane (permeable to the solvent, but not the solute) separating two solutions of different concentrations.Osmosis releases energy, and can be made to do work. |  | http://en.wikipedia.org/wiki/Osmosis
Parameter | Change | Pressure | Osmotic Pressure | Osmotic pressure is the pressure applied by a solution to prevent the inward flow of water across a semipermeable membrane. |  | http://en.wikipedia.org/wiki/Osmotic_pressure
Parameter | Change | Pressure | Parachute | A device used to slow the motion of an object through an atmosphere by creating drag, or in the case of ram-air parachutes, aerodynamic lift. |  | http://en.wikipedia.org/wiki/Parachute
Parameter | Change | Pressure | Pascal's Law | (or the Principle of transmission of fluid-pressure) Pressure exerted anywhere in a confined incompressible fluid is transmitted equally in all directions throughout the fluid such that the pressure ratio (initial difference) remains same. | In the case of a divided solid dispersed within a liquid. | http://en.wikipedia.org/wiki/Pascal%27s_law
Parameter | Change | Pressure | Peristalsis | A radially symmetrical contraction and relaxation of muscles which propagates in a wave down the muscular tube, in an anterograde fashion. |  | http://en.wikipedia.org/wiki/Peristalsis
Parameter | Change | Pressure | Peristaltic Pump | A type of positive displacement pump used for pumping a variety of fluids. |  | http://en.wikipedia.org/wiki/Peristaltic_pump
Parameter | Change | Pressure | Permeation | The penetration of a permeate (such as a liquid, gas, or vapour) through a solid. The permeate always migrates to the lower concentration in three steps: 1. Sorption (at the interface); 2. Diffusion (through the solid); 3. Desorption (the adsorbate leaves the solid as a gas). |  | http://en.wikipedia.org/wiki/Permeation
Parameter | Change | Pressure | Phase Change | The transformation of a thermodynamic system from one phase to another. Most commonly used to describe transitions between solid, liquid and gaseous states of matter, in rare cases including plasma. |  | http://en.wikipedia.org/wiki/Phase_change
Parameter | Change | Pressure | Piezoelectric Effect | Generation of electrical charge in certain solid materials (notably crystals, certain ceramics, and biological matter such as bone, DNA and various proteins) in response to applied mechanical strain. The piezoelectric effect is a reversible process in that materials also exhibit the reverse piezoelectric effect (the internal generation of a mechanical force resulting from an applied electrical field). |  | http://en.wikipedia.org/wiki/Piezoelectric_effect
Parameter | Change | Pressure | Piezomagnetism | A phenomenon observed in some antiferromagnetic crystals. It is characterised by a linear coupling between the system's magnetic polarisation and mechanical strain. In a piezomagnetic, one may induce a spontaneous magnetic moment by applying physical stress, or a physical deformation by applying a magnetic field. Piezomagnetism differs from the related property of magnetostriction. |  | http://en.wikipedia.org/wiki/Piezomagnetism
Parameter | Change | Pressure | Poisson's Effect | When a material is compressed in one direction, it usually tends to expand in the other two directions perpendicular to the direction of compression. |  | http://en.wikipedia.org/wiki/Poisson%27s_ratio
Parameter | Change | Pressure | Porosity | The quality of being porous - i.e. having voids or spaces within a solid substance within or through which fluids can be present. |  | http://en.wikipedia.org/wiki/Porosity
Parameter | Change | Pressure | Pressure Drop | Pressure is an effect which occurs when a force is applied on a surface. Pressure is transmitted to solid boundaries or across arbitrary sections of fluid normal to these boundaries or sections at every point. Rapid pressure drop is a useful technique for applying force or breaking objects apart. |  | http://en.wikipedia.org/wiki/Pressure
Parameter | Change | Pressure | Pressure Gradient | A fluid (gas or liquid) subject to a pressure gradient results in a net force that is directed from high to low pressure (the 'pressure gradient force'). | In the case of a divided solid dispersed in a fluid. | http://en.wikipedia.org/wiki/Pressure_gradient
Parameter | Change | Pressure | Pressure Increase | Pressure is an effect which occurs when a force is applied on a surface. Pressure is transmitted to solid boundaries or across arbitrary sections of fluid normal to these boundaries or sections at every point. |  | http://en.wikipedia.org/wiki/Pressure
Parameter | Change | Pressure | Pressurisation | The application of pressure in a given situation or environment; and more specifically refers to the process by which atmospheric pressure is maintained in an isolated or semi-isolated atmospheric environment (for instance, in an aircraft, or whilst scuba diving). |  | http://en.wikipedia.org/wiki/Pressurization
Parameter | Change | Pressure | Pseudo Stirling Cycle | (also known as the adiabatic Stirling cycle), is a thermodynamic cycle with an adiabatic working volume and isothermal heater and cooler, in contrast to the Stirling cycle with an isothermal working space.The working fluid has no bearing on the maximum thermal efficiencies of the pseudo Stirling cycle. |  | http://en.wikipedia.org/wiki/Pseudo_Stirling_cycle
Parameter | Change | Pressure | Pulse Jet | A type of jet engine in which combustion occurs in pulses. Pulse jet engines can be made with few or no moving parts and are capable of running statically (i.e. there is no need to have air forced into the inlet, such as by forward motion). |  | https://en.wikipedia.org/wiki/Pulsejet
Parameter | Change | Pressure | Pulser Pump | A combination of a trompe and an air lift pump that uses gravity to pump water to a higher elevation. It has no moving parts. |  | http://www.appropedia.org/Pulser_pump
Parameter | Change | Pressure | Pump | A device used to move fluids, such as liquids, gases or slurries. |  | http://en.wikipedia.org/wiki/Pump
Parameter | Change | Pressure | Rarefaction | (also called rarefraction) The reduction of a medium's density, or the opposite of compression. Has a variety of causes, such as the passage of a sound wave through a gas, of the diminishing effect of the earth's gravity on the atmosphere with altitude. |  | http://en.wikipedia.org/wiki/Rarefaction
Parameter | Change | Pressure | Reaction (physics) | In classical mechanics, Newton's third law states that forces occur in pairs: the Action and the Reaction. Both forces are equal in magnitude and opposite in direction. The distinction between action and reaction is purely arbitrary: any one of the two forces can be considered an action, in which case the other (corresponding) force automatically becomes its associated reaction. |  | http://en.wikipedia.org/wiki/Reaction_(physics)
Parameter | Change | Pressure | Redox Reactions | Redox (shorthand for oxidation-reduction) reactions describe all chemical reactions in which atoms have their oxidation number (oxidation state) changed. This can be either a simple redox process, such as the oxidation of carbon to yield carbon dioxide (CO2) or the reduction of carbon by hydrogen to yield methane (CH4), or a complex process such as the oxidation of sugar(C6H12O6) in the human body through a series of complex electron transfer processes. |  | http://en.wikipedia.org/wiki/Redox
Parameter | Change | Pressure | Reduction | A chemical reaction that involves the gain of electrons or a decrease in the oxidation state by a molecule, atom or ion. |  | http://en.wikipedia.org/wiki/Redox
Parameter | Change | Pressure | Resonant-Macrosonic Synthesis | A technique by which extremely energetic standing sound waves resonating in specially shaped closed cavities can be produced. |  | http://www.aip.org/png/html/macroson.htm
Parameter | Change | Pressure | Reverberation | The persistence of sound in a particular space after the original sound is removed. A reverberation, or reverb, is created when a sound is produced in an enclosed space causing a large number of echoes to build up and then slowly decay as the sound is absorbed by the walls and air.This is most noticeable when the sound source stops but the reflections continue, decreasing in amplitude, until they can no longer be heard. |  | http://en.wikipedia.org/wiki/Reverberation
Parameter | Change | Pressure | Rocket | A jet engine that uses only propellant mass for forming its high speed propulsive jet. Rocket engines are reaction engines. Since they need no external material to form their jet, rocket engines can be used for spacecraft propulsion as well as terrestrial uses, such as missiles. Most rocket engines are internal combustion engines, although non combusting forms also exist. |  | http://en.wikipedia.org/wiki/Rocket_engine
Parameter | Change | Pressure | Roller | A cylindrical device that rotates around its principle axis, typically to perform useful work, such as the compression of sheet metal between a pair of rollers.
Parameter | Change | Pressure | Rubber Band Thermodynamics | Stretching a rubber band will cause it to release heat, while releasing it after it has been stretched will lead it to absorb heat, causing its surroundings to become cooler. Heating causes a rubber band to contract, and cooling causes expansion. |  | http://en.wikipedia.org/wiki/Rubber_band#Thermodynamics
Parameter | Change | Pressure | Screw | A helical inclined plane. A screw can convert a rotational force (torque) to a linear force and vice versa. |  | http://en.wikipedia.org/wiki/Screw_(simple_machine)
Parameter | Change | Pressure | Semipermeable Membrane | A membrane that will allow certain molecules or ions to pass through it by diffusion (and occasionally specialized facilitated diffusion). The rate of passage depends on the pressure, concentration, and temperature of the molecules or solutes on either side, as well as the permeability of the membrane to each solute. |  | http://en.wikipedia.org/wiki/Semipermeable_membrane
Parameter | Change | Pressure | Shape Memory Alloy | An alloy that 'remembers' its original, cold-forged shape: returning the pre-deformed shape by heating. This material is a lightweight, solid-state alternative to conventional actuators such as hydraulic, pneumatic, and motor-based systems. |  | http://en.wikipedia.org/wiki/Shape_memory_alloy
Parameter | Change | Pressure | Shape Memory Polymer | Polymeric smart materials that have the ability to return from a deformed state (temporary shape) to their original (permanent) shape induced by an external stimulus, such as temperature change. SMPs can retain two or sometimes three shapes, and the transition between those is induced by temperature, electric field, or magnetic field, light or solution. |  | http://en.wikipedia.org/wiki/Shape-memory_polymer
Parameter | Change | Pressure | Shaped Charge | An explosive charge shaped to focus the effect of the explosive's energy. Various types are used to cut and form metal, initiate nuclear weapons, in the oil and gas industry and to penetrate armour. A typical modern lined shaped charge can penetrate armor steel to a depth of 7 or more times the diameter of the charge's cone, though greater depths of 10 times and above are now feasible. | There is an accumulation of energy at the point of focus of the shaped charge. | http://en.wikipedia.org/wiki/Shaped_charge
Parameter | Change | Pressure | Solenoid | A coil wound into a tightly packed helix. In physics, the term solenoid refers to a long, thin loop of wire, often wrapped around a metallic core, which produces a magnetic field when an electric current is passed through it. Solenoids are important because they can create controlled magnetic fields and can be used as electromagnets. |  | http://en.wikipedia.org/wiki/Solenoid
Parameter | Change | Pressure | Sonochemistry | The effect of sonic waves and wave properties on chemical systems. Sonochemistry arises from acoustic cavitation: the formation, growth, and implosive collapse of bubbles in a liquid. This is demonstrated in phenomena such as ultrasound, sonication, sonoluminescence, and sonic cavitation. |  | http://en.wikipedia.org/wiki/Sonochemistry
Parameter | Change | Pressure | Spanish Windlass | A simple machine for applying a tension between two objects to pull them together. Consists of a continuous loop of rope passing around the objects and a beam (e.g. a stick) passing through the middle of the loop. Rotation of the beam around the axis of the loop causes the loop to twist around itself, effectivly shortening its length and so pulling the objects towards each another. |  | http://www.wikihow.com/Make-a-Spanish-Windlass
Parameter | Change | Pressure | Sponge | A tool or cleaning aid consisting of porous material. |  | http://en.wikipedia.org/wiki/Sponge_%28material%29
Parameter | Change | Pressure | Spring | An elastic object used to store mechanical energy. |  | https://en.wikipedia.org/wiki/Spring_(device)
Parameter | Change | Pressure | Steam Explosion | A violent boiling or flashing of water into steam, occurring when water is either superheated, rapidly heated by fine hot debris produced within it, or the interaction of molten metals . The water changes from a liquid to a gas with extreme speed, increasing dramatically in volume. |  | http://en.wikipedia.org/wiki/Steam_explosion
Parameter | Change | Pressure | Stewart Platform | A type of parallel robot that incorporates six prismatic actuators, commonly hydraulic jacks. These actuators are mounted in pairs to the mechanism's base, crossing over to three mounting points on a top plate. Devices placed on the top plate can be moved in the six degrees of freedom in which it is possible for a freely-suspended body to move. |  | http://en.wikipedia.org/wiki/Stewart_platform
Parameter | Change | Pressure | Stirling Cycle | A thermodynamic cycle that describes the general class of Stirling devices. The cycle is reversible: if supplied with mechanical power, it can function as a heat pump for heating or refrigeration cooling, or cryogenic cooling. The cycle is a closed-cycle (the working fluid is permanently contained within the thermodynamic system) regenerative (uses an internal heat exchanger) cycle with a gaseous working fluid. |  | http://en.wikipedia.org/wiki/Stirling_cycle
Parameter | Change | Pressure | Stress Relaxation | The decrease in stress with time in a viscoelatic material held at constant strain or deformation. |  | http://en.wikipedia.org/wiki/Stress_relaxation
Parameter | Change | Pressure | Sublimation | The change of the physical state of aggregation (or simply state) of matter directly from solid phase to gaseous phase without passing through an intermediate liquid phase. |  | http://en.wikipedia.org/wiki/Sublimation_(phase_transition)
Parameter | Change | Pressure | Suction | The flow of a fluid into a partial vacuum, or region of low pressure. The pressure gradient between this region and the ambient pressure will propel matter toward the low pressure area. |  | http://en.wikipedia.org/wiki/Suction
Parameter | Change | Pressure | Sun and Planet Gear | A method of converting between reciprocal motion and rotary motion |  | http://en.wikipedia.org/wiki/Sun_and_planet_gear
Parameter | Change | Pressure | Supercritical Fluid | Any substance at a temperature and pressure above its critical point. It can diffuse through solids like a gas, and dissolve materials like a liquid. Additionally, close to the critical point, small changes in pressure or temperature result in large changes in density, allowing many properties to be 'tuned'. |  | http://en.wikipedia.org/wiki/Supercritical_fluid
Parameter | Change | Pressure | Swashplate | A device used in mechanical engineering to translate the motion of a rotating shaft into reciprocating motion, or to translate a reciprocating motion into a rotating one to replace the crankshaft in engine designs. |  | http://en.wikipedia.org/wiki/Swashplate
Parameter | Change | Pressure | Syphon | Typically an inverted U shaped tube, which allows a liquid to flow uphill without a pump, over an obstacle and then discharge at a level lower than the surface of the original reservoir. Practical siphons operate because gravity causes the hydrostatic pressure at the downstream end of the tube to be significantly higher than the surrounding pressure so fluid flows out of the tube into the atmosphere or into a second reservoir lower than the first. |  | http://en.wikipedia.org/wiki/Siphon
Parameter | Change | Pressure | Temperature Gradient | The variation in temperature over distance. | For example by creating a 'lens' based on variations in density due to termperature. | http://en.wikipedia.org/wiki/Temperature_gradient
Parameter | Change | Pressure | Tension | The pulling force exerted by a string, cable, chain, or similar object on another object. It is the opposite of compression. |  | http://en.wikipedia.org/wiki/Tension_(physics)
Parameter | Change | Pressure | Tesla Turbine | (or boundary layer turbine, cohesion-type turbine or Prandtl layer turbine) A bladeless centrifugal flow turbine expander that uses the boundary layer effect and not a fluid impinging upon the blades as in a conventional turbine. Consists of a set of smooth disks, with nozzles applying a moving gas to the edge of the disk. The gases drag on the disk by viscosity and adhesion of the surface layer of the gas. As the gas slows and adds energy to the disks, it spirals in to the center exhaust. Since the rotor has no projections, it is very sturdy. | Using the turbine as a pump. | http://en.wikipedia.org/wiki/Tesla_turbine
Parameter | Change | Pressure | Thermal Contraction | The tendency of matter to reduce in volume (contract) in response to a change in temperature or when a substance is cooled. |  | http://en.wikipedia.org/wiki/Thermal_expansion
Parameter | Change | Pressure | Thermal Expansion | The tendency of matter to change in volume in response to a change in temperature or when a substance is heated. |  | http://en.wikipedia.org/wiki/Thermal_expansion
Parameter | Change | Pressure | Thermoacoustics | The interaction between thermodynamic and acoustic phenomena, for example the relation between pressure changes, and temperature changes. A dynamic pressure would cause a dynamic temperature and vice versa. |  | http://en.wikipedia.org/wiki/Thermoacoustics
Parameter | Change | Pressure | Tidal Force | A situation in which a body or material (for example, tidal water, or the Moon) is mainly under the gravitational influence of a second body (for example, the Earth), but is also perturbed by the gravitational effects of a third body (for example, by the Moon in the case of tidal water, or by the Sun in the case of the Moon). |  | http://en.wikipedia.org/wiki/Tidal_force
Parameter | Change | Pressure | Torque | Torque (also called moment or moment of force) is the tendency of a force to rotate an object about an axis, fulcrum, or pivot. Just as a force is a push or a pull, a torque can be thought of as a twist. Torque is the rotational analogue of Force. |  | http://en.wikipedia.org/wiki/Torque
Parameter | Change | Pressure | Torsion Spring | A flexible elastic object that stores mechanical energy when it is twisted. The amount of force (actually torque) it exerts is proportional to the amount it is twisted. A torsion spring is often made from a wire, ribbon, or bar of metal or rubber, while more delicate ones are made of silk, glass, or quartz fibers. |  | http://en.wikipedia.org/wiki/Torsion_spring
Parameter | Change | Pressure | Trompe | A water-powered gas compressor. A vertical pipe or shaft goes down to a separation chamber, a pipe coming away from that chamber allows the water to exit at a lower level, and another pipe coming from the chamber allows the compressed air to exit as needed. The compressed air is both cool and dry. |  | http://en.wikipedia.org/wiki/Trompe
Parameter | Change | Pressure | Turbulator | A device that turns a laminar flow into a turbulent flow. |  | https://en.wikipedia.org/wiki/Turbulator
Parameter | Change | Pressure | Valve | A device that regulates the flow of a fluid (gases, liquids, fluidised solids, or slurries) by opening, closing, or partially obstructing various passageways. |  | http://en.wikipedia.org/wiki/Valve
Parameter | Change | Pressure | Vapour Pressure | The pressure of a vapor in thermodynamic equilibrium with its condensed phases in a closed system. All liquids and solids have a tendency to evaporate into a gaseous form, and all gases have a tendency to condense back to their liquid or solid form. |  | http://en.wikipedia.org/wiki/Vapor_pressure
Parameter | Change | Pressure | Venturi Effect | The reduction in fluid pressure that results when a fluid flows through a constricted section of pipe. The fluid velocity must increase through the constriction to satisfy the equation of continuity, while its pressure must decrease due to conservation of energy: the gain in kinetic energy is balanced by a drop in pressure or a pressure gradient force. |  | http://en.wikipedia.org/wiki/Venturi_effect
Parameter | Change | Pressure | Viscoelasticity | The property of exhibiting both viscous and elastic characteristics when undergoing deformation. |  | http://en.wikipedia.org/wiki/Viscoelasticity
Parameter | Change | Pressure | Voitenko Compressor | A shaped charge adapted from its original purpose of piercing thick steel armour to the task of accelerating shock waves. It slightly resembles a wind tunnel. |  | http://en.wikipedia.org/wiki/Voitenko_compressor
Parameter | Change | Pressure | Vortex Generator | An aerodynamic surface, consisting of a small vane that creates a vortex. Vortex generators can be found on many devices, but the term is most often used in aircraft design. Vortex generators are likely to be found on the external surfaces of vehicles where flow separation is a potential problem because vortex generators delay flow separation. |  | http://en.wikipedia.org/wiki/Vortex_generator
Parameter | Change | Pressure | Wiedemann Effect | A magnetoelastic effect. The twisting of a magnetic material when a helical magnetic field is applied to it. |  | http://en.wikipedia.org/w/index.php?title=Wiedemann_effect
Parameter | Change | Pressure | Wind | The flow of air or other gases that compose an atmosphere |  | http://en.wikipedia.org/wiki/Wind
Parameter | Change | Pressure | Wing in Ground Effect | A vehicle that attains level flight near the surface of the Earth, made possible by a cushion of high-pressure air created by the aerodynamic interaction between the wings and the surface (ground effect). |  | http://en.wikipedia.org/wiki/Ground_effect_vehicle
Parameter | Change | Purity | Absorption (physical) | A physical or chemical phenomenon or a process in which atoms, molecules, or ions enter some bulk phase - gas, liquid or solid material. This is a different from Adsorption, since the molecules are taken up by the volume, not by surface. |  | http://en.wikipedia.org/wiki/Absorption_(chemistry)
Parameter | Change | Purity | Absorptive Filter | A filter that absorbes some wavelengths of incident radiation whilst transmitting others. |  | http://en.wikipedia.org/wiki/Optical_filter#Absorptive
Parameter | Change | Purity | Activated Alumina | A manufactured form of alumina (aluminium oxide) having a nanoporous structure. |  | http://en.wikipedia.org/wiki/Activated_alumina
Parameter | Change | Purity | Activated Carbon | (or activated charcoal, activated coal, carbo activatus) A form of carbon processed to be riddled with small, low-volume pores that increase the surface area available for adsorption or chemical reactions. Due to its high degree of microporosity, just one gram of activated carbon has a surface area in excess of 500 square meters. An activation level sufficient for useful application may be attained solely from high surface area; however, further chemical treatment often enhances adsorption properties. |  | http://en.wikipedia.org/wiki/Activated_carbon
Parameter | Change | Purity | Adsorption | A process that occurs when a gas or liquid solute accumulates on the surface of a solid or a liquid (adsorbent), forming a film of molecules or atoms (the adsorbate). Most industrial adsorbents fall into one of three classes: 1. Oxygen-containing compounds (e.g.silica gel and zeolites 2. Carbon-based compounds (e.g. activated carbon and graphite) 3. Polymer-based compounds | For example, by growing larger particles around smaller seed particles. | http://en.wikipedia.org/wiki/Adsorption
Parameter | Change | Purity | Aerobic Digestion | A series of processes in which microorganisms break down biodegradable material in the presence of oxygen
Parameter | Change | Purity | Anaerobic Digestion | A series of processes in which microorganisms break down biodegradable material in the absence of oxygen. It is widely used to treat wastewater sludges and organic wastes because it provides volume and mass reduction of the input material. |  | http://en.wikipedia.org/wiki/Anaerobic_digestion
Parameter | Change | Purity | Boiling | A type of phase transition. The rapid vaporisation of a liquid, which typically occurs when a liquid is heated to its boiling point, the temperature at which the vapour pressure of the liquid is equal to the pressure exerted on the liquid by the surrounding environmental pressure. | The phase change associated with boiling requires the use of energy. | http://en.wikipedia.org/wiki/Boiling
Parameter | Change | Purity | Carbon Nanotubes | Allotropes of carbon with a nanostructure that can have a length-to-diameter ratio greater than 1,000,000. They exhibit extraordinary strength and unique electrical properties, and are efficient conductors of heat. | By taking advantage of the capillary effects of the small carbon nanotubes, it is possible to condense gases in high density inside single-walled nanotubes. This allows for gases to be stored at high densities without being condensed into a liquid. | http://en.wikipedia.org/wiki/Carbon_nanotube
Parameter | Change | Purity | Ceramic Foam | A tough foam made from ceramics. Used in a variety of applications such as thermal insulation, acoustic insulation, absorption of environmental pollutants, filtration of molten metal alloys, and as substrate for catalysts requiring large internal surface area. Has been used as stiff lightweight structural material, specifically for support of reflecting telescope mirrors. |  | http://en.wikipedia.org/wiki/Ceramic_foam
Parameter | Change | Purity | Chemical Transport Reactions | A process for purification and crystallisation of non-volatile solids. Entails the reversible conversion of nonvolatile elements and chemical compounds into volatile derivatives. The volatile derivative migrates throughout a sealed reactor, typically a sealed, evacuated glass tube heated in a tube furnace. Elsewhere in the tube where the temperature is held at a different temperature, the volatile derivative reverts to the parent solid and the transport agent is released. |  | http://en.wikipedia.org/wiki/Chemical_transport_reaction
Parameter | Change | Purity | Chemisorption | A type of adsorption whereby a molecule adheres to a surface through the formation of a chemical bond, as opposed to the Van der Waals forces which cause physisorption |  | http://en.wikipedia.org/wiki/Chemisorption
Parameter | Change | Purity | Chromatography | A family of laboratory techniques for the separation of mixtures. It involves passing a mixture dissolved in a 'mobile phase' through a stationary phase, which separates the analyte to be measured from other molecules in the mixture and allows it to be isolated. Chromatography may be preparative or analytical. |  | http://en.wikipedia.org/wiki/Chromatography
Parameter | Change | Purity | Coacervate | A tiny spherical droplet of assorted organic molecules (specifically, lipid molecules) which is held together by hydrophobic forces from a surrounding liquid. |  | http://en.wikipedia.org/wiki/Coacervate
Parameter | Change | Purity | Cohesion | The action or property of like molecules sticking together, being mutually attractive. This is an intrinsic property of a substance that is caused by the shape and structure of its molecules which makes the distribution of orbiting electrons irregular when molecules get close to one another, creating electrical attraction that can maintain a macroscopic structure such as a water drop. |  | http://en.wikipedia.org/wiki/Cohesion_%28chemistry%29
Parameter | Change | Purity | Combustion | (or burning) A complex sequence of exothermic chemical reactions between a fuel and an oxidant accompanied by the production of heat or both heat and light in the form of either a glow or flames. Direct combustion by atmospheric oxygen is a reaction mediated by radical intermediates typically produced as a result of thermal runaway, where the heat generated by combustion is necessary to maintain the high temperature necessary for radical production. |  | http://en.wikipedia.org/wiki/Combustion
Parameter | Change | Purity | Condensation | The change of the physical state of aggregation (or simply state) of matter from gaseous phase into liquid phase. |  | http://en.wikipedia.org/wiki/Condensation
Parameter | Change | Purity | Crystallisation | The (natural or artificial) process of formation of solid crystals precipitating from a identical solution or melt, or more rarely deposited directly from a gas. Crystallisation is also a chemical solid-liquid separation technique, in which mass transfer of a solute from the liquid solution to a pure solid crystalline phase occurs. |  | http://en.wikipedia.org/wiki/Crystallisation
Parameter | Change | Purity | Cyclone Separation | A method of removing particulates from an air, gas or water stream, without the use of filters, through vortex separation. Rotational effects and gravity are used to separate mixtures of solids and fluids. |  | http://en.wikipedia.org/wiki/Cyclonic_separation
Parameter | Change | Purity | Darwin Drift | The phenomenon that a fluid parcel is permanently displaced after the passage of a body through a fluid  the fluid being at rest far away from the body. |  | http://en.wikipedia.org/wiki/Darwin_drift
Parameter | Change | Purity | Decomposition (biological) | The break down of tissue of a formerly living organism into simpler forms of matter. |  | http://en.wikipedia.org/wiki/Decomposition
Parameter | Change | Purity | Deflagration | A technical term describing subsonic combustion that usually propagates through thermal conductivity (hot burning material heats the next layer of cold material and ignites it). Most 'fire' found in daily life, from flames to explosions, is technically deflagration. Deflagration is different from detonation (which is supersonic and propagates through shock compression). |  | http://en.wikipedia.org/wiki/Deflagration
Parameter | Change | Purity | Deposition (physical) | A process in which gas transforms into solid (also known as desublimation). The reverse of deposition is sublimation. One example of deposition is the process by which, in sub-freezing air, water vapour changes directly to ice without first becoming a liquid. This is how snow forms in clouds, as well as frost and hoar frost on the ground. |  | http://en.wikipedia.org/wiki/Deposition_(physics)
Parameter | Change | Purity | Desiccant Material | A hygroscopic substance that induces or sustains a state of dryness (desiccation) in its local vicinity | By absorbing water and any asscoiated contaminants. | http://en.wikipedia.org/wiki/Dessicant
Parameter | Change | Purity | Desiccation | The process of extreme drying. |  | http://en.wikipedia.org/wiki/Dessication
Parameter | Change | Purity | Diffusion | The movement of particles from a high concentration to a low concentration. |  | http://en.wikipedia.org/wiki/Diffusion
Parameter | Change | Purity | Displacement | Displacement occurs when an object is immersed in a fluid, pushing the fluid out of the way and taking its place. The volume of the fluid displaced is equal to the volume of the object imersed. An object that sinks, or is otherwise fully immersed, displaces an amount of fluid equal to its total volume. |  | http://en.wikipedia.org/wiki/Displacement_(fluid)
Parameter | Change | Purity | Distillation | A method of separating mixtures based on differences in their volatilities in a boiling liquid mixture. |  | http://en.wikipedia.org/wiki/Distillation
Parameter | Change | Purity | Effusion | The process where individual molecules flow through a hole without collisions between molecules. This occurs if the diameter of the hole is considerably smaller than the mean free path of the molecules. |  | http://en.wikipedia.org/wiki/Effusion
Parameter | Change | Purity | Electret | An Electret is a dielectric material that has a quasi-permanent electric charge or dipole polarisation. An electret generates internal and external electric fields, and is the electrostatic equivalent of a permanent magnet. |  | http://en.wikipedia.org/wiki/Electret
Parameter | Change | Purity | Electro-Osmosis | (also called electroendosmosis) The motion of polar liquid through a membrane or other porous structure (generally, along charged surfaces of any shape and also through non-macroporous materials which have ionic sites and allow for water uptake, the latter sometimes referred to as 'chemical porosity' ) under the influence of an applied electric field. |  | http://en.wikipedia.org/wiki/Electro-osmosis
Parameter | Change | Purity | Electro-Osmotic Flow | The motion of liquid induced by an applied potential across a capillary tube or microchannel. Electroosmotic flow is an essential component in chemical separation techniques, notably capillary electrophoresis. Electroosmotic flow can occur in natural unfiltered water, as well as buffered solutions. |  | http://en.wikipedia.org/wiki/Electroosmotic_flow
Parameter | Change | Purity | Electrohydrodynamics | Includes the following types of particle and fluid transport mechanisms:Electrophoresis, electrokinesis, dielectrophoresis, electro-osmosis, and electrorotation. In general, the phenomena relate to the direct conversion of electrical energy into kinetic energy, and vice versa. |  | http://en.wikipedia.org/wiki/Electrohydrodynamics
Parameter | Change | Purity | Electrolysis | A method of separating chemically bonded elements and compounds by passing an electric current through them. Electrolysis involves the passage of an electric current through an ionic substance that is either molten or dissolved in a suitable solvent, resulting in chemical reactions at the electrodes. |  | http://en.wikipedia.org/wiki/Electrolysis
Parameter | Change | Purity | Electrophoresis | The motion of dispersed particles relative to a fluid under the influence of an electric field. |  | http://en.wikipedia.org/wiki/Electrophoresis
Parameter | Change | Purity | Enzyme | Proteins that catalyze (i.e., increase the rates of) chemical reactions. Almost all chemical reactions in a biological cell need enzymes in order to occur at rates sufficient for life. Enzymes differ from most other catalysts in that they are highly specific for their substrates |  | http://en.wikipedia.org/wiki/Enzyme
Parameter | Change | Purity | Evaporation | The change of the physical state of aggregation (or simply state) of matter from liquid phase to gaseous phase. | For example, evaporation is a common method of thin film deposition. The source material is evaporated in a vacuum. The vacuum allows vapour particles to travel directly to the target object (substrate), where they condense back to a solid state. | http://en.wikipedia.org/wiki/Evaporation
Parameter | Change | Purity | Fermentation | In an industrial context, fermentation refers to the breakdown of organic substances and re-assembly into other substances. Somewhat paradoxically, fermenter culture in industrial capacity often refers to highly oxygenated and aerobic growth conditions, whereas fermentation in the biochemical context is a strictly anaerobic process. |  | http://en.wikipedia.org/wiki/Industrial_fermentation
Parameter | Change | Purity | Filter (physical) | A device (usually a membrane or layer) that is designed to block certain objects or substances while letting others through. Filters are often used to remove harmful substances from air or water, for example to remove air pollution, to make water drinkable, to prepare coffee. In domestic food and drink preparation where bulk solids are removed from liquids, this is often called a strainer. | For example, accumulating a viscous liquid on a filter. | http://en.wikipedia.org/wiki/Filter_(chemistry)
Parameter | Change | Purity | Flocculation | A process of contact and adhesion whereby the particles of a dispersion form larger-size clusters. |  | http://en.wikipedia.org/wiki/Flocculation
Parameter | Change | Purity | Fractionation | A separation process in which a certain quantity of a mixture (solid, liquid, solute, suspension or isotope) is divided up in a number of smaller quantities (fractions) in which the composition changes according to a gradient. Fractions are collected based on differences in a specific property of the individual components. | For example, particle size or density could be used as the separating property. | http://en.wikipedia.org/wiki/Fractionation
Parameter | Change | Purity | Froth Floatation | A process for selectively separating hydrophobic materials from hydrophilic. Finely ground raw material is mixed with water to form a slurry. The desired mineral is rendered hydrophobic by the addition of a surfactant or collector chemical. The slurry is there areated (e.g by air or nitrogen). The hydrophobic particles attach to the air bubbles, which rise to the surface, forming a froth which can be removed for further refining. |  | http://en.wikipedia.org/wiki/Froth_flotation
Parameter | Change | Purity | Gettering | A process for removal of impurities by reacting them with or attracting them to a suitable agent or part of the system (a 'getter'), with the result that their harmful effect is eliminated. Gettering originated in vaccuum tubes, where Ti was used to getter trace remnant gasses. Gettering is important today for the removal of unwanted trace elements (typically metals) from Silicon integrated circuits. |  | http://dunham.ee.washington.edu/ee528/notes/getter.pdf
Parameter | Change | Purity | Ion Exchange | An exchange of ions between two electrolytes or between an electrolyte solution and a complex. In most cases the term is used to denote the processes of purification, separation, and decontamination of aqueous and other ion-containing solutions with solid polymeric or mineralic 'ion exchangers'. |  | http://en.wikipedia.org/wiki/Ion_exchange
Parameter | Change | Purity | Ion Implantation | A materials engineering process by which ions of a material can be implanted into another solid, thereby changing the physical properties of the solid. Ion implantation is used in semiconductor device fabrication and in metal finishing, as well as various applications in materials science research. |  | http://en.wikipedia.org/wiki/Ion_implantation
Parameter | Change | Purity | Iontophoresis | A physical process in which ions flow diffusively in a medium driven by an applied electric field. |  | http://en.wikipedia.org/wiki/Iontophoresis
Parameter | Change | Purity | Liquid Membrane | A membrane in which the active component is in liquid form, typically held in the form of an emulsion or supported in pores in some carrier material. |  | http://www.rensselaer.org/dept/chem-eng/Biotech-Environ/patillo/membrane.biochem/mem.html
Parameter | Change | Purity | Liquid-Liquid Extraction | A method to separate compounds based on their relative solubilities in two different immiscible liquids, usually water and an organic solvent. It is an extraction of a substance from one liquid phase into another liquid phase. |  | http://en.wikipedia.org/wiki/Liquid-liquid_extraction
Parameter | Change | Purity | Metal Foam | A cellular structure consisting of a solid metal, frequently aluminium, containing a large volume fraction of gas-filled pores. The pores can be sealed (closed-cell foam), or they can form an interconnected network (open-cell foam). |  | http://en.wikipedia.org/wiki/Metal_foam
Parameter | Change | Purity | Metal Organic Framework | (or MOF). A class of cordination polymers consisting of metal ions or clusters coordinated to organic ligands to form 1, 2 or 3-dimensional structures with the special feature that they are often porous. MOFs are of interest for the storage of gases such as hydrogen and carbon dioxide. Other possible applications of MOFs are in gas purification, gas separation, catalysis, as sensors and as supercapacitors. |  | https://en.wikipedia.org/wiki/Metalorganic_framework
Parameter | Change | Purity | Molecular Sieve | A material containing tiny pores of a precise and uniform size that is used as an adsorbent for gases and liquids. |  | http://en.wikipedia.org/wiki/Molecular_Sieve
Parameter | Change | Purity | Nanoporous Material | Materials consisting of a regular organic or inorganic framework supporting a regular, porous structure. Pores are by definition roughly in the nanometre range. |  | http://en.wikipedia.org/wiki/Nanoporous
Parameter | Change | Purity | Osmosis | A physical process in which a solvent moves, without input of energy, across a semipermeable membrane (permeable to the solvent, but not the solute) separating two solutions of different concentrations.Osmosis releases energy, and can be made to do work. |  | http://en.wikipedia.org/wiki/Osmosis
Parameter | Change | Purity | Ostwald Ripening | An observed phenomenon in solid solutions or liquid sols that describes the change of an inhomogeneous structure over time, i.e., small crystals or sol particles dissolve, and redeposit onto larger crystals or sol particles. Occurs because larger particles are more energetically favored than smaller particles. This stems from the fact that molecules on the surface of a particle are energetically less stable than the ones in the interior. Ostwald ripening is also observed in liquid-liquid systems, causing diffusion of monomers (i.e. individual molecules or atoms) from smaller droplets to larger droplets due to greater solubility of the single monomer molecules in the larger monomer droplets. |  | http://en.wikipedia.org/wiki/Ostwald_ripening
Parameter | Change | Purity | Oxidation | A chemical reaction that involves the loss of electrons or an increase in the oxidation state by a molecule, atom or ion. |  | http://en.wikipedia.org/wiki/Redox
Parameter | Change | Purity | Permeation | The penetration of a permeate (such as a liquid, gas, or vapour) through a solid. The permeate always migrates to the lower concentration in three steps: 1. Sorption (at the interface); 2. Diffusion (through the solid); 3. Desorption (the adsorbate leaves the solid as a gas). |  | http://en.wikipedia.org/wiki/Permeation
Parameter | Change | Purity | Pervaporation | A method for the separation of mixtures of liquids by partial vaporisation through a non-porous or porous membrane. The name is derived from the two basic steps of the process, firstly the permeation through the membrane by the permeate, then its evaporation into the vapor phase. This process is used by a number of industries for several different processes, including purification and analysis, due to its simplicity and in-line nature. |  | http://en.wikipedia.org/wiki/Pervaporation
Parameter | Change | Purity | Phase Change | The transformation of a thermodynamic system from one phase to another. Most commonly used to describe transitions between solid, liquid and gaseous states of matter, in rare cases including plasma. |  | http://en.wikipedia.org/wiki/Phase_change
Parameter | Change | Purity | Photo-oxidation | Oxidation facilitated radiant energy such as UV or artificial light. This process is often the most significant component of weather degradation of polymers. |  | http://en.wikipedia.org/wiki/Photooxidation
Parameter | Change | Purity | Photodissociation | A chemical reaction in which a chemical compound is broken down by photons. Any photon with sufficient energy can affect the chemical bonds of a chemical compound. Since a photon's energy is inversely proportional to its wavelength, electromagnetic waves with the energy of visible light or higher, such as ultraviolet light, x-rays and gamma rays are usually involved in such reactions. |  | https://en.wikipedia.org/wiki/Photodissociation
Parameter | Change | Purity | Physisorption | (or physical adsorption) A type of adsorption in which the adsorbate adheres to the surface only through Van der Waals (weak intermolecular) interactions, which are also responsible for the non-ideal behaviour of real gases. |  | http://en.wikipedia.org/wiki/Physisorption
Parameter | Change | Purity | Porosity | The quality of being porous - i.e. having voids or spaces within a solid substance within or through which fluids can be present. |  | http://en.wikipedia.org/wiki/Porosity
Parameter | Change | Purity | Precipitation | The formation of a solid in a solution or inside another solid during a chemical reaction or by diffusion in a solid. |  | http://en.wikipedia.org/wiki/Precipitation_(chemistry)
Parameter | Change | Purity | Pressure Swing Adsorption | A technology used to separate some gas species from a mixture of gases under pressure according to the species' molecular characteristics and affinity for an adsorbent material. Special adsorptive materials (e.g., zeolites) are used as a molecular sieve, preferentially adsorbing the target gas species at high pressure. The process then swings to low pressure to desorb the adsorbent material. |  | http://en.wikipedia.org/wiki/Pressure_Swing_Adsorption
Parameter | Change | Purity | Purification | The process of rendering something pure, i.e. clean of foreign elements
Parameter | Change | Purity | Pyrolysis | A thermochemical decomposition of organic material at elevated temperatures in the absence of oxygen. Pyrolysis typically occurs under pressure and at operating temperatures above 430 °C (800 °F). Pyrolysis is a special case of thermolysis. |  | http://en.wikipedia.org/wiki/Pyrolysis
Parameter | Change | Purity | Radioactive Decay | The process in which an unstable atomic nucleus spontaneously loses energy by emitting ionizing particles and radiation. |  | http://en.wikipedia.org/wiki/Radioactive_decay
Parameter | Change | Purity | Rayleigh-Taylor Instability | An instability of an interface between two fluids of different densities, which occurs when the lighter fluid is pushing the heavier fluid. | In the case of a divided solid dispersed in a fluid. | http://en.wikipedia.org/wiki/Rayleigh%E2%80%93Taylor_instability
Parameter | Change | Purity | Redox Reactions | Redox (shorthand for oxidation-reduction) reactions describe all chemical reactions in which atoms have their oxidation number (oxidation state) changed. This can be either a simple redox process, such as the oxidation of carbon to yield carbon dioxide (CO2) or the reduction of carbon by hydrogen to yield methane (CH4), or a complex process such as the oxidation of sugar(C6H12O6) in the human body through a series of complex electron transfer processes. |  | http://en.wikipedia.org/wiki/Redox
Parameter | Change | Purity | Reduction | A chemical reaction that involves the gain of electrons or a decrease in the oxidation state by a molecule, atom or ion. |  | http://en.wikipedia.org/wiki/Redox
Parameter | Change | Purity | Reticulated Foam | A very porous, low density solid foam. Reticulated foams are extremely open foams i.e. there are few, if any, intact bubbles or cell windows. In contrast, the foam formed by soap bubbles is composed solely of intact (fully enclosed) bubbles. In a reticulated foam only the linear boundaries where the bubbles meet remain. | Within the cavities within the foam. | http://en.wikipedia.org/wiki/Reticulated_foam
Parameter | Change | Purity | Reverse Osmosis | The process of forcing a solvent from a region of high solute concentration through a semipermeable membrane to a region of low solute concentration by applying a pressure in excess of the osmotic pressure. The result is that the solute is retained on the pressurized side of the membrane and the pure solvent is allowed to pass to the other side. It is most often applied as a filter. |  | http://en.wikipedia.org/wiki/Reverse_osmosis
Parameter | Change | Purity | Richtmyer-Meshkov Instability | An instability in the interface between between fluids of differing density that occurs when they are impulsively accelerated, e.g. by the passage of a shock wave. |  | http://en.wikipedia.org/wiki/Richtmyer-Meshkov_instability
Parameter | Change | Purity | Semipermeable Membrane | A membrane that will allow certain molecules or ions to pass through it by diffusion (and occasionally specialized facilitated diffusion). The rate of passage depends on the pressure, concentration, and temperature of the molecules or solutes on either side, as well as the permeability of the membrane to each solute. |  | http://en.wikipedia.org/wiki/Semipermeable_membrane
Parameter | Change | Purity | Settling | The process by which particulates settle to the bottom of a liquid and form a sediment. Particles that experience a force, either due to gravity or due to centrifugal motion will tend to move in a uniform manner in the direction exerted by that force. For gravity settling, this means that the particles will tend to fall to the bottom of the vessel, forming a slurry at the vessel base. |  | http://en.wikipedia.org/wiki/Settling
Parameter | Change | Purity | Smoke | A collection of airborne solid and liquid particulates and gases emitted when a material undergoes combustion or pyrolysis, together with the quantity of air that is entrained or otherwise mixed into the mass. |  | https://en.wikipedia.org/wiki/Smoke
Parameter | Change | Purity | Solvation | (commonly called dissolution) The process of attraction and association of molecules of a solvent with molecules or ions of a solute. As ions dissolve in a solvent they spread out and become surrounded by solvent molecules. The bigger the ion, the more solvent molecules are able to surround it and the more it becomes solvated. |  | http://en.wikipedia.org/wiki/Solvation
Parameter | Change | Purity | Sorption | The action of both absorption and adsorption taking place simultaneously, i.e. the effect of gases or liquids being incorporated into a material of a different state and adhering to the surface of another molecule. Absorption is the incorporation of a substance in one state into another of a different state (e.g., liquids absorbed by solid or gas absorbed by liquid). Adsorption is the physical adherence or bonding of ions and molecules onto the surface of another molecule. |  | http://en.wikipedia.org/wiki/Sorption
Parameter | Change | Purity | Sparging | (or gas flushing) A technique which involves bubbling a chemically inert gas, such as nitrogen, argon, or helium, through a liquid to remove dissolved gases (such as oxygen) from the liquid. Can also be a method to remove low-boiling liquids from a solution. |  | http://en.wikipedia.org/wiki/Sparging_%28chemistry%29
Parameter | Change | Purity | Sponge | A tool or cleaning aid consisting of porous material. |  | http://en.wikipedia.org/wiki/Sponge_%28material%29
Parameter | Change | Purity | Sublimation | The change of the physical state of aggregation (or simply state) of matter directly from solid phase to gaseous phase without passing through an intermediate liquid phase. |  | http://en.wikipedia.org/wiki/Sublimation_(phase_transition)
Parameter | Change | Purity | Supercritical Fluid Extraction | Process for separating one component (the extractant) from another (the matrix) using supercritical fluids as the extracting solvent. Extraction is usually from a solid matrix, but can be from liquids. Can be used for sample preparation for analytical purposes, or on a larger scale to strip unwanted material from a product (e.g. decaffeination) or collect a desired product (e.g. essential oils). |  | http://en.wikipedia.org/wiki/Supercritical_fluid_extraction
Parameter | Change | Purity | Thermolysis | (or Thermal decomposition) A chemical decomposition caused by heat. The reaction is usually endothermic as heat is required to break chemical bonds in the compound undergoing decomposition. If decomposition is sufficiently exothermic, a positive feedback loop is created producing thermal runaway and possibly an explosion. |  | http://en.wikipedia.org/wiki/Thermal_decomposition
Parameter | Change | Purity | Vacuum Distillation | A method of distillation whereby the pressure above the liquid mixture to be distilled is reduced to less than its vapour pressure (usually less than atmospheric pressure) causing evaporation of the most volatile liquid(s) (those with the lowest boiling points). This distillation method works on the principle that boiling occurs when the vapour pressure of a liquid exceeds the ambient pressure. |  | http://en.wikipedia.org/wiki/Vacuum_distillation
Parameter | Change | Purity | Zeolite | Microporous, aluminosilicate minerals commonly used as commercial adsorbents. Widely used in industry for water purification, as catalysts, for the preparation of advanced materials and in nuclear reprocessing. |  | http://en.wikipedia.org/wiki/Zeolite
Parameter | Change | Reflectivity | 3D Printing | The process of creating three dimensional objects from digital data using a materials printer, in a manner similar to printing images on paper. The term is most closely associated with additive manufacturing technology, where an object is created by laying down successive layers of material. |  | http://en.wikipedia.org/wiki/3d_printing
Parameter | Change | Reflectivity | Abrasion | The process of scuffing, scratching, wearing down, marring, or rubbing away. It can be intentionally imposed in a controlled process using an abrasive. |  | http://en.wikipedia.org/wiki/Abrasion_(mechanical)
Parameter | Change | Reflectivity | Absorption (EM radiation) | The process by which the energy of a photon is taken up by matter, typically the electrons of an atom. The electromagnetic energy is transformed to another form of energy, e.g. to heat. |  | http://en.wikipedia.org/wiki/Absorption_(electromagnetic_radiation)
Parameter | Change | Reflectivity | Adsorption | A process that occurs when a gas or liquid solute accumulates on the surface of a solid or a liquid (adsorbent), forming a film of molecules or atoms (the adsorbate). Most industrial adsorbents fall into one of three classes: 1. Oxygen-containing compounds (e.g.silica gel and zeolites 2. Carbon-based compounds (e.g. activated carbon and graphite) 3. Polymer-based compounds | For example, by growing larger particles around smaller seed particles. | http://en.wikipedia.org/wiki/Adsorption
Parameter | Change | Reflectivity | Aerosol | A suspension of fine solid particles or liquid droplets in a gas. | For example, an aerosol of liquid droplets in air can be used to absorb or attenuate radiation, such as light. | http://en.wikipedia.org/wiki/Aerosol
Parameter | Change | Reflectivity | Anisotropy | The property of being directionally dependent. It can be defined as a difference in a physical property (absorbance, refractive index, density, etc.) for some material when measured along different axes. An example is the light coming through a polarising lens. | Self-assembling systems use anisotropic joints to facilitate correct selection and orientation of components. | http://en.wikipedia.org/wiki/Anisotropy
Parameter | Change | Reflectivity | Anodising | An electrolytic passivation process used to increase the thickness of the natural oxide layer on the surface of metal parts. Anodizing increases corrosion resistance and wear resistance, and provides better adhesion for paint primers and glues than bare metal. Anodic films can also be used for a number of cosmetic effects, either with thick porous coatings that can absorb dyes or with thin transparent coatings that add interference effects to reflected light. |  | http://en.wikipedia.org/wiki/Anodising
Parameter | Change | Reflectivity | Anti-Reflective Coating | A type of optical coating applied to the surface of lenses and other optical devices to reduce reflection. |  | http://en.wikipedia.org/wiki/Anti-reflective_coating
Parameter | Change | Reflectivity | Arc Evaporation | A high current, low voltage electric arc on the surface of a cathode gives rise to a small highly energetic emitting area (a cathode spot) at which the high temperature results in a high velocity jet of vapourised cathode material, leaving a crater. The cathode spot is only active for a short period of time, then it self-extinguishes and re-ignites in a new area close to the previous crater causing apparent motion of the arc. |  | http://www.pvd-coatings.co.uk/theory-of-pvd-coatings-arc-evaporation.htm
Parameter | Change | Reflectivity | Blanching | Blanching is the whitening of metal, by various means, such as soaking in acid or by coating with tin. This term is commonly used in coinage, in which pieces are given a lustre and brilliance before images are struck into the surface. |  | http://en.wikipedia.org/wiki/Blanching_(coinage)
Parameter | Change | Reflectivity | Cathodic Arc Deposition | Cathodic arc deposition or Arc-PVD is a physical vapour deposition technique in which an electric arc is used to vapourize material from a cathode target. The vapourized material then condenses on a substrate, forming a thin film. The technique is can be used to deposit a metallic, ceramic, and composite films. |  | http://en.wikipedia.org/wiki/Cathodic_arc_deposition
Parameter | Change | Reflectivity | Chemical Vapour Deposition | A chemical process used to produce high-purity, high-performance solid materials. The process is often used in the semiconductor industry to produce thin films. In a typical CVD process, the wafer (substrate) is exposed to one or more volatile precursors, which react and/or decompose on the substrate surface to produce the desired deposit. Frequently, volatile by-products are also produced, which are removed by gas flow through the reaction chamber. |  | http://en.wikipedia.org/wiki/Chemical_vapor_deposition
Parameter | Change | Reflectivity | Coatings | A covering that is applied to an object. The aim of applying coatings is to improve surface properties of a bulk material usually referred to as a substrate. One can improve amongst others appearance, adhesion, wetability, corrosion resistance, wear resistance, scratch resistance, etc.. They may be applied as liquids, gases or solids. |  | http://en.wikipedia.org/wiki/Coatings
Parameter | Change | Reflectivity | Colloid | A type of chemical mixture where one substance is dispersed evenly throughout another. The particles of the dispersed substance are only suspended in the mixture, unlike a solution, where they are completely dissolved within. This occurs because the particles in a colloid are larger than in a solution - small enough to be dispersed evenly and maintain a homogenous appearance, but large enough to scatter light and not dissolve. |  | http://en.wikipedia.org/wiki/Colloid
Parameter | Change | Reflectivity | Electrophoretic Deposition | A term for a broad range of industrial processes which includes electrocoating, cathodic electrodeposition, and electrophoretic coating, or electrophoretic painting. A characteristic feature of this process is that colloidal particles suspended in a liquid medium migrate under the influence of an electric field (electrophoresis) and are deposited onto an electrode. |  | http://en.wikipedia.org/wiki/Electrophoretic_deposition
Parameter | Change | Reflectivity | Electroplating | The process of using electrical current to reduce cations of a desired material from a solution and coat a conductive object with a thin layer of the material, such as a metal. Primarily used to bestow a desired property (e.g., abrasion and wear resistance, corrosion protection, lubricity, aesthetic qualities, etc.) to a surface that otherwise lacks that property. Also used to build up thickness on undersized parts. |  | http://en.wikipedia.org/wiki/Electroplating
Parameter | Change | Reflectivity | Erosion | The process of weathering and transport of solids (sediment, soil, rock and other particles) in the natural environment or their source and deposits them elsewhere. It usually occurs due to transport by wind, water, or ice; by down-slope creep of soil and other material under the force of gravity; or by living organisms, such as burrowing animals, in the case of bioerosion. |  | http://en.wikipedia.org/wiki/Erosion
Parameter | Change | Reflectivity | ESAVD | (Electrostatic Spray Assisted Vapour Deposition) is a technique to deposit both thin and thick layers of a coating onto various substrates. In simple terms chemical precursors are sprayed across an electrostatic field towards a heated substrate, the chemicals undergo a controlled chemical reaction and are deposited on the substrate as the required coating. |  | http://en.wikipedia.org/wiki/ESAVD
Parameter | Change | Reflectivity | Freezing | A phase change in which a liquid turns into a solid when its temperature is lowered below its freezing point. Colloquially it is applied to water, but technically it applies to any liquid. All known liquids, except liquid helium, freeze when the temperature is lowered enough. |  | http://en.wikipedia.org/wiki/Freezing
Parameter | Change | Reflectivity | Holes | A hole is a confined lack of structure in some part of an object. | By diffraction | http://en.wikipedia.org/wiki/Hole
Parameter | Change | Reflectivity | Knurling | A manufacturing process, typically conducted on a lathe, whereby a visually-attractive diamond-shaped (criss-cross) pattern is cut or rolled into metal. Occasionally, the knurled pattern is a series of straight ridges or a helix of 'straight' ridges rather than the more-usual criss-cross pattern. | As a by-product. | http://en.wikipedia.org/wiki/Knurling
Parameter | Change | Reflectivity | Laser Ablation | The process of removing material from a solid (or occasionally liquid) surface by irradiating it with a laser beam. At low laser flux, the material is heated by the absorbed laser energy and evaporates or sublimates. At high laser flux, the material is typically converted to a plasma. Usually, laser ablation refers to removing material with a pulsed laser, but it is possible to ablate material with a continuous wave laser beam if the laser intensity is high enough. |  | http://en.wikipedia.org/wiki/Laser_ablation
Parameter | Change | Reflectivity | Liquid Crystals | Substances that exhibit a phase of matter that has properties between those of a conventional liquid, and those of a solid crystal. | Liquid crystals are use to absorb (attenuate) light. | http://en.wikipedia.org/wiki/Liquid_crystal
Parameter | Change | Reflectivity | Melting | A process that results in the phase change of a substance from a solid to a liquid. The internal energy of a solid substance is increased (typically by the absorbtion of heat) to a specific temperature (called the melting point) at which it changes to the liquid phase. |  | http://en.wikipedia.org/wiki/Melting
Parameter | Change | Reflectivity | Nap | The raised (fuzzy) surface on certain kinds of cloth (such as velvet) or other materials. |  | http://en.wikipedia.org/wiki/Nap_%28textile%29
Parameter | Change | Reflectivity | Origami | The traditional Japanese art of paper folding. The goal of this art is to create a representation of an object using geometric folds and crease patterns preferably without the use of gluing or cutting the paper, and using only one piece of paper. Origami only uses a small number of different folds, but they can be combined in a variety of ways to make intricate designs. |  | http://en.wikipedia.org/wiki/Origami
Parameter | Change | Reflectivity | Ouzo Effect | (also louche effect and spontaneous emulsification) is a phenomenon observed when water is added to ouzo and other anise-flavored liqueurs and spirits, such as pastis, raki, arak and absinthe, forming a milky (louche) oil-in-water microemulsion. Such microemulsions occur with only minimal mixing and are highly stable. |  | http://en.wikipedia.org/wiki/Ouzo_effect
Parameter | Change | Reflectivity | Oxidation | A chemical reaction that involves the loss of electrons or an increase in the oxidation state by a molecule, atom or ion. |  | http://en.wikipedia.org/wiki/Redox
Parameter | Change | Reflectivity | Photo-oxidation | Oxidation facilitated radiant energy such as UV or artificial light. This process is often the most significant component of weather degradation of polymers. |  | http://en.wikipedia.org/wiki/Photooxidation
Parameter | Change | Reflectivity | Physical Vapour Deposition | A variety of methods used to deposit thin films by the condensation of a vaporized form of the material onto various surfaces |  | http://en.wikipedia.org/wiki/Physical_vapor_deposition
Parameter | Change | Reflectivity | Plasma Enhanced Chemical Vapour Deposition | (PECVD) A process used to deposit thin films from a gas state (vapour) to a solid state on a substrate. Chemical reactions are involved in the process, which occur after creation of a plasma of the reacting gases. |  | http://en.wikipedia.org/wiki/Plasma-enhanced_chemical_vapor_deposition
Parameter | Change | Reflectivity | Polarisation | A property of waves that describes the orientation of their oscillations. For transverse waves such as many electromagnetic waves, it describes the orientation of the oscillations in the plane perpendicular to the wave's direction of travel. The oscillations may be oriented in a single direction (linear polarisation), or the oscillation direction may rotate as the wave travels (circular or elliptical polarisation). |  | http://en.wikipedia.org/wiki/Polarisation
Parameter | Change | Reflectivity | Prism | A transparent optical element with flat, polished surfaces that refract light. The exact angles between the surfaces depend on the application. The traditional geometrical shape is that of a triangular prism with a triangular base and rectangular sides, and in colloquial use 'prism' usually refers to this type. |  | http://en.wikipedia.org/wiki/Prism_(optics)
Parameter | Change | Reflectivity | Pulsed Laser Deposition | A thin film physical vapour deposition technique where a high power pulsed laser beam is focused inside a vacuum chamber to strike a target of the desired composition. Vaporised target material is deposited as a thin film on a substrate. |  | http://en.wikipedia.org/wiki/Pulsed_laser_deposition
Parameter | Change | Reflectivity | Reflection | The change in direction of a wavefront at an interface between two different media so that the wavefront returns into the medium from which it originated. Common examples include the reflection of light, sound and water waves. |  | http://en.wikipedia.org/wiki/Reflection_(physics)
Parameter | Change | Reflectivity | Refraction | The change in direction of a wave due to a change in its speed. This is most commonly observed when a wave passes from one medium to another at any angle other than 90° or 0°. Refraction of light is the most commonly observed phenomenon, but any type of wave can refract when it interacts with a medium, for example when sound waves pass from one medium into another or when water waves move into water of a different depth. |  | http://en.wikipedia.org/wiki/Refraction
Parameter | Change | Reflectivity | Retroreflector | A device or surface that reflects light, or other radiation, back to its source with minimum scattering. |  | http://en.wikipedia.org/wiki/Retroreflective
Parameter | Change | Reflectivity | Shadow | An area where direct light (or other radiation) from a source cannot reach due to obstruction by an object. The cross section of a shadow is a two-dimensional silhouette, or reverse projection of the object blocking the light (or radiation). |  | http://en.wikipedia.org/wiki/Shadow
Parameter | Change | Reflectivity | Sorption | The action of both absorption and adsorption taking place simultaneously, i.e. the effect of gases or liquids being incorporated into a material of a different state and adhering to the surface of another molecule. Absorption is the incorporation of a substance in one state into another of a different state (e.g., liquids absorbed by solid or gas absorbed by liquid). Adsorption is the physical adherence or bonding of ions and molecules onto the surface of another molecule. |  | http://en.wikipedia.org/wiki/Sorption
Parameter | Change | Reflectivity | Spin Coating | A procedure used to apply uniform thin films to flat substrates. In short, an excess amount of a solution is placed on the substrate, which is then rotated at high speed in order to spread the fluid by centrifugal force. |  | http://en.wikipedia.org/wiki/Spin_coating
Parameter | Change | Reflectivity | Sublimation | The change of the physical state of aggregation (or simply state) of matter directly from solid phase to gaseous phase without passing through an intermediate liquid phase. |  | http://en.wikipedia.org/wiki/Sublimation_(phase_transition)
Parameter | Change | Reflectivity | Super Black | A surface treatment (based upon chemically etching a nickel-phosphorus alloy) that reflects much less light than the darkest conventional matte black paints.Conventional black paint reflects about 2.5% of the incident light. Super black absorbs approximately 99.6% of light at normal incidence. At other angles of incidence, super black is even more effective. |  | http://en.wikipedia.org/wiki/Super_black
Parameter | Change | Reflectivity | Thermochromic Paint | A paint based on colour-changing pigments. It involves the use of liquid crystals or leuco dye technology. After absorbing a certain amount of light or heat, the crystallic or molecular structure of the pigment reversibly changes in such a way that it absorbs and emits light at a different wavelength than at lower temperatures. |  | http://en.wikipedia.org/wiki/Thermochromism
Parameter | Change | Reflectivity | Thermochromism | The ability of substance to change color due to a change in temperature. Thermochromism is one of several types of chromism. The two basic approaches are based on liquid crystals and leuco dyes. |  | http://en.wikipedia.org/wiki/Thermochromism
Parameter | Change | Reflectivity | Thin Films | Thin material layers ranging from fractions of a nanometre to several micrometres in thickness. Electronic semiconductor devices and optical coatings are the main applications benefiting from thin film construction. | Thin-film printing technology is being used to apply solid-state lithium polymers to a variety of substrates to create unique batteries for specialized applications. Thin-film batteries can be deposited directly onto chips or chip packages in any shape or size. Flexible batteries can be made by printing onto plastic, thin metal foil, or paper | http://en.wikipedia.org/wiki/Thin_film
Parameter | Change | Reflectivity | Total Internal Reflection | An optical phenomenon that occurs when a ray of light strikes a medium boundary at an angle larger than a particular critical angle with respect to the normal to the surface. If the refractive index is lower on the other side of the boundary, no light can pass through and all of the light is reflected. The critical angle is the angle of incidence above which the total internal reflection occurs. |  | http://en.wikipedia.org/wiki/Total_internal_reflection
Parameter | Change | Reflectivity | Waveguide (optics) | Waveguides used at optical frequencies are typically dielectric waveguides, structures in which a dielectric material with high permittivity, and thus high index of refraction, is surrounded by a material with lower permittivity. The structure guides optical waves by total internal reflection. The most common optical waveguide is optical fibre. |  | http://en.wikipedia.org/wiki/Waveguide#Optical_waveguides
Parameter | Change | Reflectivity | Wear | The erosion of material from a solid surface by the action of another surface. |  | http://en.wikipedia.org/wiki/Wear
Parameter | Change | Reflectivity | Weathering | The breaking down of Earth's rocks, soils and minerals through direct contact with the planet's atmosphere. Weathering occurs in situ, or 'with no movement', and thus should not be confused with erosion, which involves the movement of rocks and minerals by agents such as water, ice, wind, and gravity. |  | http://en.wikipedia.org/wiki/Weathering
Parameter | Change | Rigidity | Antifoam | A collection of stabilised antibubbles (antibubble: a droplet of liquid surrounded by a thin film of gas, as opposed to a gas bubble, which is a sphere of gas surrounded by a thin film of liquid). |  | http://en.wikipedia.org/wiki/Antibubble
Parameter | Change | Rigidity | Auxetic Materials | Materials which, when stretched, become thicker perpendicularly to the applied force, i.e. they have a negative Poisson's ratio. Such materials have interesting mechanical properties such as high energy absorption and fracture resistance. This may be useful in applications such as body armor, packing material, knee and elbow pads, robust shock absorbing material and sponge mops. | Though the use of energy to 'power' the auxetic change. | http://en.wikipedia.org/wiki/Auxetic
Parameter | Change | Rigidity | Auxetic Structures | Structures which, when stretched, become thicker perpendicularly to the applied force. That is, they have a negative Poisson's ratio. These can include composites, keyed-brick structures, microporous ploymers, auxetic foams or honeycombs. | Though the use of energy to 'power' the auxetic change. | http://www.azom.com/details.asp?ArticleID=167
Parameter | Change | Rigidity | Backlash | Clearance between mating components, sometimes described as the amount of lost motion due to clearance or slackness when movement is reversed and contact is re-established. |  | http://en.wikipedia.org/wiki/Backlash_(engineering)
Parameter | Change | Rigidity | Bingham Plastic | A viscoplastic material that behaves as a rigid body at low stresses but flows as a viscous fluid at high stress. A common example is toothpaste, which will not be extruded until a certain pressure is applied to the tube. It then is pushed out as a solid plug. |  | http://en.wikipedia.org/wiki/Bingham_plastic
Parameter | Change | Rigidity | Bubble | A globule of one substance in another, usually gas in a liquid. Due to the Marangoni effect, bubbles may remain intact when they reach the surface of the immersive substance. |  | http://en.wikipedia.org/wiki/Liquid_bubble
Parameter | Change | Rigidity | Ceramic Foam | A tough foam made from ceramics. Used in a variety of applications such as thermal insulation, acoustic insulation, absorption of environmental pollutants, filtration of molten metal alloys, and as substrate for catalysts requiring large internal surface area. Has been used as stiff lightweight structural material, specifically for support of reflecting telescope mirrors. |  | http://en.wikipedia.org/wiki/Ceramic_foam
Parameter | Change | Rigidity | Chain | A chain is a series of connected links. |  | http://en.wikipedia.org/wiki/Chain
Parameter | Change | Rigidity | Coagulation | A complex process by which blood forms clots. It is an important part of hemostasis (the cessation of blood loss from a damaged vessel) whereby a damaged blood vessel wall is covered by a platelet and fibrin containing clot to stop bleeding and begin repair of the damaged vessel. | In the sense of a liquid (blood) changing to a solid form (clot). | http://en.wikipedia.org/wiki/Coagulation
Parameter | Change | Rigidity | Cold-forming | A metalworking process in which metal is shaped at a temperature below its recrystallisation temperature, usually at the ambient temperature. Cold forming techniques are usually classified into four major groups: squeezing, bending, drawing, and shearing. |  | http://en.wikipedia.org/wiki/Cold_forming
Parameter | Change | Rigidity | Colloid | A type of chemical mixture where one substance is dispersed evenly throughout another. The particles of the dispersed substance are only suspended in the mixture, unlike a solution, where they are completely dissolved within. This occurs because the particles in a colloid are larger than in a solution - small enough to be dispersed evenly and maintain a homogenous appearance, but large enough to scatter light and not dissolve. |  | http://en.wikipedia.org/wiki/Colloid
Parameter | Change | Rigidity | Composite Materials | (or composites for short) are engineered materials made from two or more constituent materials with significantly different physical or chemical properties and which remain separate and distinct on a macroscopic level within the finished structure. |  | http://en.wikipedia.org/wiki/Composite_material
Parameter | Change | Rigidity | Compression | The result of the subjection of a material to compressive stress, resulting in reduction of volume. The opposite of compression is tension. In simple terms, compression is a pushing force. |  | http://en.wikipedia.org/wiki/Physical_compression
Parameter | Change | Rigidity | Conduction (electrical) | The movement of electrically charged particles through a transmission medium (electrical conductor). The movement of charge constitutes an electric current. The charge transport may result as a response to an electric field, or as a result of a concentration gradient in carrier density, that is, by diffusion . | Electric current can be directed through conductors of any shape. | http://en.wikipedia.org/wiki/Electrical_conduction
Parameter | Change | Rigidity | Cooling | The act of reducing temperature.
Parameter | Change | Rigidity | Corrugation | The shaping of an object or surface into parallel ridges and grooves.
Parameter | Change | Rigidity | Crystallisation | The (natural or artificial) process of formation of solid crystals precipitating from a identical solution or melt, or more rarely deposited directly from a gas. Crystallisation is also a chemical solid-liquid separation technique, in which mass transfer of a solute from the liquid solution to a pure solid crystalline phase occurs. |  | http://en.wikipedia.org/wiki/Crystallisation
Parameter | Change | Rigidity | Deformation | A change in the shape or size of an object due to an applied force. This can be a result of tensile (pulling) forces, compressive (pushing) forces, shear, bending or torsion (twisting). Deformation is often described in terms of strain. | Energy is required to deform an object. | http://en.wikipedia.org/wiki/Deformation_(engineering)
Parameter | Change | Rigidity | Dielectric Heating | (also known as electronic heating, RF heating, high-frequency heating) The phenomenon in which radiowave or microwave electromagnetic radiation heats a dielectric material, especially as caused by dipole rotation. |  | http://en.wikipedia.org/wiki/Dielectric_heating
Parameter | Change | Rigidity | Dilatant | (also termed shear thickening) A material for which viscosity increases with the rate of shear. Such a shear thickening fluid, also known by the acronym STF, is an example of a non-Newtonian fluid. | In the case of mechanical force. | http://en.wikipedia.org/wiki/Dilatant
Parameter | Change | Rigidity | Elasticity | The physical property of a material when it deforms under stress (e.g. external forces), but returns to its original shape when the stress is removed. The amount of deformation is called the strain. The elastic regime is characterized by a linear relationship between stress and strain, denoted linear elasticity. |  | http://en.wikipedia.org/wiki/Elasticity_(physics)
Parameter | Change | Rigidity | Electroactive Polymer | (or EAP) A polymer that exhibits a change in size or shape when stimulated by an electric field. The most common applications of this type of material are in actuators and sensors. A typical characteristic property of an EAP is that it will undergo a large amount of deformation while sustaining large forces. |  | http://en.wikipedia.org/wiki/Electroactive_polymers
Parameter | Change | Rigidity | Electrorheological Effect | Electrorheological (ER) fluids are suspensions of extremely fine non-conducting particles (up to 50 micrometres diameter) in an electrically insulating fluid. The apparent viscosity of ER fluids changes reversibly by an order of up to 100,000 in response to an electric field. A typical ER fluid can go from the consistency of a liquid to that of a gel, and back, with response times of the order of ms. Sometimes called the Winslow Effect. | It has been proposed to create bullet-proof vests using an ER fluid because the ability to soak the fluid into cloth creates the potential for a very light vest that can change from a normal cloth into a hard covering almost instantaneously | http://en.wikipedia.org/wiki/Electrorheological_fluid
Parameter | Change | Rigidity | Exothermic Reaction | An exothermic reaction is a chemical reaction accompanied by the release of heat. In other words, the energy needed for the reaction to occur is less than the total energy released. As a result of this, the extra energy is released, usually in the form of heat. |  | http://en.wikipedia.org/wiki/Exothermic_reaction
Parameter | Change | Rigidity | Extrusion | A process used to create objects of a fixed cross-sectional profile. A material is pushed or drawn through a die of the desired cross-section. Can be used to create very complex cross-sections and work materials that are brittle, because the material only encounters compressive and shear stresses. |  | http://en.wikipedia.org/wiki/Extrusion
Parameter | Change | Rigidity | Ferrofluid | A liquid which becomes strongly magnetised in the presence of a magnetic field. Ferrofluids are colloidal mixtures composed of nanoscale ferromagnetic, or ferrimagnetic, particles suspended in a carrier fluid, usually an organic solvent or water. The ferromagnetic nano-particles are coated with a surfactant to prevent their agglomeration (due to van der Waals and magnetic forces). |  | http://en.wikipedia.org/wiki/Ferrofluid
Parameter | Change | Rigidity | Ferromagnetic Powder | Ferromagnetic material in a powdered or finely divided form. Ferromagnetic materials (such as iron) form permanent magnets and/or exhibit strong interactions with magnets. Ferromagnetic materials lose their ferromagnetic properties above a characteristic temperature (the Curie Point). |  | http://en.wikipedia.org/wiki/Iron_filings
Parameter | Change | Rigidity | Fin | A flat surface that extends from an object, usually for the purpose of increasing surface area, increasing stiffness or for obtaining a hydrodynamic or aerodynamic interaction with an external relatively moving fluid. |  | https://en.wikipedia.org/wiki/Fin
Parameter | Change | Rigidity | Foam | A substance that is formed by trapping many gas bubbles in a liquid or solid. |  | http://en.wikipedia.org/wiki/Foam
Parameter | Change | Rigidity | Folding | Bending of a planar material or structure, typically along a straight line, resulting in an angle acrosss the fold line <> 180 degrees. | Folding of solids requres the use of mechanical energy.
Parameter | Change | Rigidity | Fresnel Lens | A lens using less material compared to a conventional spherical lens by breaking the lens into a set of concentric annular sections. For each of these, the overall thickness of the lens is decreased, breaking the continuous surface of a standard lens into a set of surfaces of the same curvature, with discontinuities between them. This reduces the thickness (and weight and volume) of the lens, at the expense of reducing the imaging quality. |  | http://en.wikipedia.org/wiki/Fresnel_lens
Parameter | Change | Rigidity | Gel | A gel is a solid, jelly-like material that can have properties ranging from soft and weak to hard and tough. Gels are defined as a substantially dilute crosslinked system, which exhibits no flow when in the steady-state. By weight, gels are mostly liquid, yet they behave like solids due to a three-dimensional crosslinked network within the liquid. It is the crosslinks within the fluid that give a gel its structure (hardness) and contribute to stickiness (tack). |  | http://en.wikipedia.org/wiki/Gel
Parameter | Change | Rigidity | Gimbal | A pivoted support that allows the rotation of an object about a single axis. A set of two gimbals, one mounted on the other with pivot axes orthogonal, may be used to allow an object mounted on the innermost gimbal to remain immobile regardless of the motion of its support. |  | http://en.wikipedia.org/wiki/Gimbal
Parameter | Change | Rigidity | Groove | A long and narrow indentation built into a material, generally for the purpose of allowing another material or part to move within the groove and be guided by it. |  | http://en.wikipedia.org/wiki/Groove_%28engineering%29
Parameter | Change | Rigidity | Heat Treatment | A method used to alter the physical, and sometimes chemical, properties of a material through the use of heating or chilling, normally to extreme temperatures, to achieve a desired result such as hardening or softening of a material. Heat treatment techniques include annealing, case hardening, precipitation strengthening, tempering and quenching. |  | http://en.wikipedia.org/wiki/Heat_treatment
Parameter | Change | Rigidity | Heating | The act of increasing temperature.
Parameter | Change | Rigidity | Helix | A special kind of space curve, i.e. a smooth curve in three-space. A helix is characterised by the fact that the tangent line at any point makes a constant angle with a fixed line. |  | http://en.wikipedia.org/wiki/Helix
Parameter | Change | Rigidity | Hinge | A mechanical mechanism that allows mutal rotation of two joined objects around a joined common axis. |  | http://en.wikipedia.org/wiki/Hinge
Parameter | Change | Rigidity | Holes | A hole is a confined lack of structure in some part of an object. | By diffraction | http://en.wikipedia.org/wiki/Hole
Parameter | Change | Rigidity | Hydrates | In organic chemistry, a hydrate is a compound formed by the addition of water or its elements to a host molecule. In inorganic chemistry, hydrates contain water molecules that are either bound to a metal center or crystallized with the metal complex. Such hydrates are also said to contain 'water of crystallisation' or 'water of hydration'. | If the gas is water vapour. | http://en.wikipedia.org/wiki/Hydrates
Parameter | Change | Rigidity | Hydrogenation | Hydrogenation is the chemical reaction that results from the addition of hydrogen. The process is usually employed to a reduce or saturate organic compounds. The process typically constitutes the addition of pairs of hydrogen atoms to a molecule. |  | http://en.wikipedia.org/wiki/Hydrogenation
Parameter | Change | Rigidity | Knot | A method for fastening or securing flexible linear material such as rope by tying or interweaving. |  | http://en.wikipedia.org/wiki/Knot
Parameter | Change | Rigidity | Lamination | A laminate is a material that can be constructed by uniting two or more layers of material together. The process of creating a laminate is lamination |  | http://en.wikipedia.org/wiki/Lamination
Parameter | Change | Rigidity | Magnetorheological Elastomer | (or magnetosensitive elastomers) A class of solids that consist of polymeric matrix with embedded micro- or nano-sized ferromagnetic particles such as carbonyl iron. As a result of this composite microstructure, the mechanical properties of these materials can be controlled by the application of magnetic field. |  | https://en.wikipedia.org/wiki/Magnetorheological_elastomer
Parameter | Change | Rigidity | Magnetorheological Fluid | A suspension of micrometer-sized magnetic particles in a carrier fluid, usually a type of oil. When subjected to a magnetic field, the fluid greatly increases its apparent viscosity, to the point of becoming a viscoelastic solid. The yield stress of the fluid when in its active ('on') state can be controlled very accurately by varying the magnetic field intensity, hence the fluid's ability to transmit force can be controlled with an electromagnet, which gives rise to its many possible control-based applications. | If the shock absorbers of a vehicle's suspension are filled with MR fluid instead of plain oil, and the whole device surrounded with an electromagnet, the viscosity of the fluid (and hence the amount of damping provided by the shock absorber) can be varied depending on driver preference or the weight being carried by the vehicle - or it may be dynamically varied in order to provide stability control. | http://en.wikipedia.org/wiki/Magnetorheological_fluid
Parameter | Change | Rigidity | Metal Foam | A cellular structure consisting of a solid metal, frequently aluminium, containing a large volume fraction of gas-filled pores. The pores can be sealed (closed-cell foam), or they can form an interconnected network (open-cell foam). |  | http://en.wikipedia.org/wiki/Metal_foam
Parameter | Change | Rigidity | Non-Newtonian Fluids | Fluids whose flow properties are not described by a single constant value of viscosity. In a non-Newtonian fluid, the relation between the shear stress and the strain rate is nonlinear, and can even be time-dependent. Therefore a constant coefficient of viscosity can not be defined. A ratio between shear stress and rate of strain (or shear-dependent viscosity) can be defined, this being more useful for fluids without time-dependent behavior. | For example, mechanical force, in the case of body armour. | http://en.wikipedia.org/wiki/Non-Newtonian_fluid
Parameter | Change | Rigidity | Origami | The traditional Japanese art of paper folding. The goal of this art is to create a representation of an object using geometric folds and crease patterns preferably without the use of gluing or cutting the paper, and using only one piece of paper. Origami only uses a small number of different folds, but they can be combined in a variety of ways to make intricate designs. |  | http://en.wikipedia.org/wiki/Origami
Parameter | Change | Rigidity | Phase Change | The transformation of a thermodynamic system from one phase to another. Most commonly used to describe transitions between solid, liquid and gaseous states of matter, in rare cases including plasma. |  | http://en.wikipedia.org/wiki/Phase_change
Parameter | Change | Rigidity | Photoplastic Effect | A change in the deforming stress due to illumination. Occurs in many semiconductors and dielectrics.
Parameter | Change | Rigidity | Porosity | The quality of being porous - i.e. having voids or spaces within a solid substance within or through which fluids can be present. |  | http://en.wikipedia.org/wiki/Porosity
Parameter | Change | Rigidity | Precipitation Hardening | (also called age hardening) A heat treatment technique used to strengthen malleable materials, including most structural alloys of aluminium, magnesium, nickel and titanium, and some stainless steels. It relies on changes in solid solubility with temperature to produce fine particles of an impurity phase, which impede the movement of dislocations, or defects in a crystal's lattice. |  | http://en.wikipedia.org/wiki/Precipitation_hardening
Parameter | Change | Rigidity | Pressure Drop | Pressure is an effect which occurs when a force is applied on a surface. Pressure is transmitted to solid boundaries or across arbitrary sections of fluid normal to these boundaries or sections at every point. Rapid pressure drop is a useful technique for applying force or breaking objects apart. |  | http://en.wikipedia.org/wiki/Pressure
Parameter | Change | Rigidity | Pressure Increase | Pressure is an effect which occurs when a force is applied on a surface. Pressure is transmitted to solid boundaries or across arbitrary sections of fluid normal to these boundaries or sections at every point. |  | http://en.wikipedia.org/wiki/Pressure
Parameter | Change | Rigidity | Reticulated Foam | A very porous, low density solid foam. Reticulated foams are extremely open foams i.e. there are few, if any, intact bubbles or cell windows. In contrast, the foam formed by soap bubbles is composed solely of intact (fully enclosed) bubbles. In a reticulated foam only the linear boundaries where the bubbles meet remain. | Within the cavities within the foam. | http://en.wikipedia.org/wiki/Reticulated_foam
Parameter | Change | Rigidity | Rheopecty | (or rheopexy) The rare property of some non-Newtonian fluids to show a time-dependent change in viscosity; the longer the fluid undergoes shearing force, the higher its viscosity. Rheopectic fluids, such as some lubricants, thicken or solidify when shaken (the opposite type of behaviour, in which fluids become less viscous the longer they undergo shear, is called thixotropy and is much more common). | For example, mechanical force, in the case of body armour. | http://en.wikipedia.org/wiki/Rheopecty
Parameter | Change | Rigidity | Rigid Origami | A branch of origami which is concerned with folding structures using flat rigid sheets joined by hinges. It has been used in the construction of large solar panel arrays that have to be folded before deployment. There is no requirement that the structure start as a flat sheet - for instance shopping bags with flat bottoms and airbags are examples of rigid origami. |  | http://en.wikipedia.org/wiki/Rigid_origami
Parameter | Change | Rigidity | Roller | A cylindrical device that rotates around its principle axis, typically to perform useful work, such as the compression of sheet metal between a pair of rollers.
Parameter | Change | Rigidity | Self-Assembly | A process in which a disordered system of pre-existing components forms an organized structure or pattern as a consequence of specific, local interactions among the components themselves, without external direction. |  | http://en.wikipedia.org/wiki/Self-assembly
Parameter | Change | Rigidity | Shaped Charge | An explosive charge shaped to focus the effect of the explosive's energy. Various types are used to cut and form metal, initiate nuclear weapons, in the oil and gas industry and to penetrate armour. A typical modern lined shaped charge can penetrate armor steel to a depth of 7 or more times the diameter of the charge's cone, though greater depths of 10 times and above are now feasible. | There is an accumulation of energy at the point of focus of the shaped charge. | http://en.wikipedia.org/wiki/Shaped_charge
Parameter | Change | Rigidity | Shear Thickening | (or Dilitant) The property of a material for which viscosity increases with the rate of shear. Such a shear thickening fluid is an example of a non-Newtonian fluid. | For example, mechanical force, in the case of body armour. | http://en.wikipedia.org/wiki/Shear_thickening
Parameter | Change | Rigidity | Shear Thinning | (or Pseudoplasticy) The property of a material for which which viscosity decreases with increasing rate of shear. This property is found in certain complex solutions, such as ketchup, whipped cream, blood, paint, and nail polish. It is also a common property of polymer solutions and molten polymers. |  | http://en.wikipedia.org/wiki/Shear_thinning
Parameter | Change | Rigidity | Sintering | A method for making objects from powder, by heating the material below its melting point (solid state sintering) until its particles adhere to each other. Traditionally used for manufacturing ceramic objects. Most, if not all, metals can be sintered - especially pure metals produced in vacuum which suffer no surface contamination. Many nonmetallic substances also sinter, such as glass, alumina, zirconia, silica, magnesia, lime, ice, beryllium oxide, ferric oxide, and various organic polymers. |  | http://en.wikipedia.org/wiki/Sintering
Parameter | Change | Rigidity | Sol | A colloidal suspension of solid particles (1-500 nanometres in size) in a liquid. Examples include blood, pigmented ink, and paint. |  | http://en.wikipedia.org/wiki/Sol_(colloid)
Parameter | Change | Rigidity | Solvation | (commonly called dissolution) The process of attraction and association of molecules of a solvent with molecules or ions of a solute. As ions dissolve in a solvent they spread out and become surrounded by solvent molecules. The bigger the ion, the more solvent molecules are able to surround it and the more it becomes solvated. |  | http://en.wikipedia.org/wiki/Solvation
Parameter | Change | Rigidity | Spring | An elastic object used to store mechanical energy. |  | https://en.wikipedia.org/wiki/Spring_(device)
Parameter | Change | Rigidity | Sublimation | The change of the physical state of aggregation (or simply state) of matter directly from solid phase to gaseous phase without passing through an intermediate liquid phase. |  | http://en.wikipedia.org/wiki/Sublimation_(phase_transition)
Parameter | Change | Rigidity | Superplasticity | A state in which solid crystalline material is deformed well beyond its usual breaking point, usually over about 200% during tensile deformation. Such a state is usually achieved at high homologous temperature, typically half the absolute melting point. Examples of superplastic materials are some fine-grained metals and ceramics. |  | http://en.wikipedia.org/wiki/Superplasticity
Parameter | Change | Rigidity | Suspension | A heterogeneous fluid containing solid particles that are sufficiently large for sedimentation. Usually they must be larger than 1 micrometer. The internal phase (solid) is dispersed throughout the external phase (fluid - which may be liquid or gas) through mechanical agitation, with the use of certain excipients or suspending agents. |  | http://en.wikipedia.org/wiki/Suspension_(chemistry)
Parameter | Change | Rigidity | Tensarity | A foundational structure using inflated airbeams and attached stiffeners or cables that gains mechanical advantages for low mass |  | http://en.wikipedia.org/wiki/Tensairity
Parameter | Change | Rigidity | Tensegrity | A structure formed by a finite network of compression, or rigid elements interconnected through tensile, or elastic elements which give the structure its overall integrity |  | http://en.wikipedia.org/wiki/Tensegrity
Parameter | Change | Rigidity | Tension | The pulling force exerted by a string, cable, chain, or similar object on another object. It is the opposite of compression. |  | http://en.wikipedia.org/wiki/Tension_(physics)
Parameter | Change | Rigidity | Thixotropy | The property of some non-Newtonian pseudoplastic fluids to show a time-dependent change in viscosity; the longer the fluid undergoes shear stress, the lower its viscosity. A thixotropic fluid is a fluid which takes a finite amount of time to attain equilibrium viscosity when introduced to a step change in shear rate. Many gels and colloids are thixotropic materials, exhibiting a stable form at rest but becoming fluid when agitated. | Some thixotrophic materials have a divided solid as one of their constituents, e.g. some clays. | http://en.wikipedia.org/wiki/Thixotropy
Parameter | Change | Rigidity | Velcro | A brand name of fabric hook-and-loop fasteners. It consists of two layers: a 'hook' side, which is a piece of fabric covered with tiny hooks, and a 'loop' side, which is covered with even smaller and 'hairier' loops. When the two sides are pressed together, the hooks catch in the loops and hold the pieces together. When the layers are separated, the strips make a characteristic 'ripping' sound. |  | http://en.wikipedia.org/wiki/Velcro
Parameter | Change | Rigidity | Viscoelasticity | The property of exhibiting both viscous and elastic characteristics when undergoing deformation. |  | http://en.wikipedia.org/wiki/Viscoelasticity
Parameter | Change | Rigidity | Vitrification | The transformation of a substance into a glass. Usually, it is achieved by rapdily cooling a liquid through the glass transition. Certain chemical reactions also result in glasses. |  | http://en.wikipedia.org/wiki/Vitrification
Parameter | Change | Rigidity | Weak Point | Explotation of a natural or deliberately introduced weak point in a system or structure. For example: an electrical fuse or a shear pin. | Use breaking of deliberate weak-point to absorb field energy
Parameter | Change | Rigidity | Welding | A process for joining materials, usually metals or thermoplastics, typically by melting the workpieces and adding a filler material to form a pool of molten material (the weld pool) that cools to become a strong joint, with pressure sometimes used in conjunction with heat, or by itself, to produce the weld (in contrast with soldering and brazing, which involve melting a lower-melting-point material between the workpieces, without melting the workpieces. |  | http://en.wikipedia.org/wiki/Welding
Parameter | Change | Shape | 3D Printing | The process of creating three dimensional objects from digital data using a materials printer, in a manner similar to printing images on paper. The term is most closely associated with additive manufacturing technology, where an object is created by laying down successive layers of material. |  | http://en.wikipedia.org/wiki/3d_printing
Parameter | Change | Shape | Ablation | The removal of material from the surface of an object by vaporisation, chipping, or other erosive processes. The term occurs in space physics associated with atmospheric reentry, in glaciology, medicine and passive fire protection. In space vehicle design, ablation is used to both cool and protect mechanical parts and/or payloads that would otherwise be adversely affected by extremely high temperatures. |  | http://en.wikipedia.org/wiki/Ablation
Parameter | Change | Shape | Abrasion | The process of scuffing, scratching, wearing down, marring, or rubbing away. It can be intentionally imposed in a controlled process using an abrasive. |  | http://en.wikipedia.org/wiki/Abrasion_(mechanical)
Parameter | Change | Shape | Antifoam | A collection of stabilised antibubbles (antibubble: a droplet of liquid surrounded by a thin film of gas, as opposed to a gas bubble, which is a sphere of gas surrounded by a thin film of liquid). |  | http://en.wikipedia.org/wiki/Antibubble
Parameter | Change | Shape | Auxetic Materials | Materials which, when stretched, become thicker perpendicularly to the applied force, i.e. they have a negative Poisson's ratio. Such materials have interesting mechanical properties such as high energy absorption and fracture resistance. This may be useful in applications such as body armor, packing material, knee and elbow pads, robust shock absorbing material and sponge mops. | Though the use of energy to 'power' the auxetic change. | http://en.wikipedia.org/wiki/Auxetic
Parameter | Change | Shape | Auxetic Structures | Structures which, when stretched, become thicker perpendicularly to the applied force. That is, they have a negative Poisson's ratio. These can include composites, keyed-brick structures, microporous ploymers, auxetic foams or honeycombs. | Though the use of energy to 'power' the auxetic change. | http://www.azom.com/details.asp?ArticleID=167
Parameter | Change | Shape | Bingham Plastic | A viscoplastic material that behaves as a rigid body at low stresses but flows as a viscous fluid at high stress. A common example is toothpaste, which will not be extruded until a certain pressure is applied to the tube. It then is pushed out as a solid plug. |  | http://en.wikipedia.org/wiki/Bingham_plastic
Parameter | Change | Shape | Coffee Ring Effect | A pattern left by a puddle of particle-laden liquid after it evaporates. Named after the characteristic ring-like deposit along the perimeter of a spill of coffee. The pattern is due to capillary flow induced by the differential evaporation rates across the drop: liquid evaporating from the edge is replenished by liquid from the interior. The resulting edgeward flow can carry nearly all the dispersed material to the edge. |  | http://en.wikipedia.org/wiki/Coffee_ring_effect
Parameter | Change | Shape | Cold-forming | A metalworking process in which metal is shaped at a temperature below its recrystallisation temperature, usually at the ambient temperature. Cold forming techniques are usually classified into four major groups: squeezing, bending, drawing, and shearing. |  | http://en.wikipedia.org/wiki/Cold_forming
Parameter | Change | Shape | Compression | The result of the subjection of a material to compressive stress, resulting in reduction of volume. The opposite of compression is tension. In simple terms, compression is a pushing force. |  | http://en.wikipedia.org/wiki/Physical_compression
Parameter | Change | Shape | Converse Piezoelectric Effect | Materials exhibiting the direct piezoelectric effect (the production of electricity when stress is applied) also exhibit the converse piezoelectric effect (the production of stress and/or strain when an electric field is applied). For example, lead zirconate titanate crystals will exhibit a maximum shape change of about 0.1% of the original dimension. |  | http://en.wikipedia.org/wiki/Piezoelectricity
Parameter | Change | Shape | Corrugation | The shaping of an object or surface into parallel ridges and grooves.
Parameter | Change | Shape | Creep | The tendency of a solid material to slowly move or deform permanently under the influence of stresses. A result of long term exposure to levels of stress that are below the yield strength of the material. Creep is more severe in materials that are subjected to heat for long periods, and near the melting point. Creep always increases with temperature. The rate of deformation is a function of the material properties, exposure time, exposure temperature and the applied structural load. |  | http://en.wikipedia.org/wiki/Creep_(deformation)
Parameter | Change | Shape | Crystallisation | The (natural or artificial) process of formation of solid crystals precipitating from a identical solution or melt, or more rarely deposited directly from a gas. Crystallisation is also a chemical solid-liquid separation technique, in which mass transfer of a solute from the liquid solution to a pure solid crystalline phase occurs. |  | http://en.wikipedia.org/wiki/Crystallisation
Parameter | Change | Shape | Deflagration | A technical term describing subsonic combustion that usually propagates through thermal conductivity (hot burning material heats the next layer of cold material and ignites it). Most 'fire' found in daily life, from flames to explosions, is technically deflagration. Deflagration is different from detonation (which is supersonic and propagates through shock compression). |  | http://en.wikipedia.org/wiki/Deflagration
Parameter | Change | Shape | Deformation | A change in the shape or size of an object due to an applied force. This can be a result of tensile (pulling) forces, compressive (pushing) forces, shear, bending or torsion (twisting). Deformation is often described in terms of strain. | Energy is required to deform an object. | http://en.wikipedia.org/wiki/Deformation_(engineering)
Parameter | Change | Shape | Dilatant | (also termed shear thickening) A material for which viscosity increases with the rate of shear. Such a shear thickening fluid, also known by the acronym STF, is an example of a non-Newtonian fluid. | In the case of mechanical force. | http://en.wikipedia.org/wiki/Dilatant
Parameter | Change | Shape | Elastic Recovery | The tendancy of a material that has been stretched to return to its original shape.
Parameter | Change | Shape | Elasticity | The physical property of a material when it deforms under stress (e.g. external forces), but returns to its original shape when the stress is removed. The amount of deformation is called the strain. The elastic regime is characterized by a linear relationship between stress and strain, denoted linear elasticity. |  | http://en.wikipedia.org/wiki/Elasticity_(physics)
Parameter | Change | Shape | Electric Field | The space surrounding an electric charge or in the presence of a time-varying magnetic field has a property called an electric field (that can also be equated to electric flux density). This electric field exerts a force on other electrically charged objects. |  | http://en.wikipedia.org/wiki/Electric_field
Parameter | Change | Shape | Electrical Discharge Machining | (also referred to as spark machining, spark eroding, burning, die sinking or wire erosion), A manufacturing process whereby a desired shape is obtained using electrical discharges (sparks). Material is removed from the workpiece by a series of rapidly recurring current discharges between two electrodes, separated by a dielectric liquid and subject to an electric voltage. |  | http://en.wikipedia.org/wiki/Electrical_discharge_machining
Parameter | Change | Shape | Electroactive Polymer | (or EAP) A polymer that exhibits a change in size or shape when stimulated by an electric field. The most common applications of this type of material are in actuators and sensors. A typical characteristic property of an EAP is that it will undergo a large amount of deformation while sustaining large forces. |  | http://en.wikipedia.org/wiki/Electroactive_polymers
Parameter | Change | Shape | Electrodeposition | The process of using electrical current to reduce cations of a desired material from a solution and coat a conductive object with a thin layer of the material, such as a metal. Primarily used for depositing a layer of material to bestow a desired property (e.g., abrasion and wear resistance, corrosion protection, lubricity, aesthetic qualities, etc.) to a surface that otherwise lacks that property. Another application uses electroplating to build up thickness on undersized parts. |  | http://en.wikipedia.org/wiki/Electroplating
Parameter | Change | Shape | Electromechanical Film | A thin membrane whose thickness is related to an electric voltage. It can be used as a pressure sensor, microphone, or a speaker. It can also convert electrical energy to vibration, functioning as an actuator. |  | http://en.wikipedia.org/wiki/Electromechanical_film
Parameter | Change | Shape | Electrophoretic Deposition | A term for a broad range of industrial processes which includes electrocoating, cathodic electrodeposition, and electrophoretic coating, or electrophoretic painting. A characteristic feature of this process is that colloidal particles suspended in a liquid medium migrate under the influence of an electric field (electrophoresis) and are deposited onto an electrode. |  | http://en.wikipedia.org/wiki/Electrophoretic_deposition
Parameter | Change | Shape | Electroplating | The process of using electrical current to reduce cations of a desired material from a solution and coat a conductive object with a thin layer of the material, such as a metal. Primarily used to bestow a desired property (e.g., abrasion and wear resistance, corrosion protection, lubricity, aesthetic qualities, etc.) to a surface that otherwise lacks that property. Also used to build up thickness on undersized parts. |  | http://en.wikipedia.org/wiki/Electroplating
Parameter | Change | Shape | Electrorheological Effect | Electrorheological (ER) fluids are suspensions of extremely fine non-conducting particles (up to 50 micrometres diameter) in an electrically insulating fluid. The apparent viscosity of ER fluids changes reversibly by an order of up to 100,000 in response to an electric field. A typical ER fluid can go from the consistency of a liquid to that of a gel, and back, with response times of the order of ms. Sometimes called the Winslow Effect. | It has been proposed to create bullet-proof vests using an ER fluid because the ability to soak the fluid into cloth creates the potential for a very light vest that can change from a normal cloth into a hard covering almost instantaneously | http://en.wikipedia.org/wiki/Electrorheological_fluid
Parameter | Change | Shape | Electrostatic Deposition | Liquid sprayed onto a substrate using electrostatic force. Used to apply a surface coating.
Parameter | Change | Shape | Electrostriction | A property of all electrical non-conductors, or dielectrics, that causes them to change their shape under the application of an electric field. All dielectrics exhibit some electrostriction, but certain engineered ceramics, known as relaxor ferroelectrics, have extraordinarily high electrostrictive constants,e.g. Lead magnesium niobate (PMN), Lead magnesium niobate-lead titanate (PMN-PT), Lead lanthanum zirconate titanate (PLZT). |  | http://en.wikipedia.org/wiki/Electrostriction
Parameter | Change | Shape | Electrowetting | (or Electrocapillary Effect) The modification of the wetting properties of a hydrophobic surface with an applied electric field. |  | http://en.wikipedia.org/wiki/Electrowetting
Parameter | Change | Shape | Ellipse | The locus of points, or path traced out, in a plane such that the sum of the distances from the moving point to two fixed points remains constant. Technically a circle is a special case of an ellipse, although in this context the ellipse is seen as an alternative to circular forms. | For example, through the use of an elliptical rotating component. | http://en.wikipedia.org/wiki/Ellipse
Parameter | Change | Shape | Erosion | The process of weathering and transport of solids (sediment, soil, rock and other particles) in the natural environment or their source and deposits them elsewhere. It usually occurs due to transport by wind, water, or ice; by down-slope creep of soil and other material under the force of gravity; or by living organisms, such as burrowing animals, in the case of bioerosion. |  | http://en.wikipedia.org/wiki/Erosion
Parameter | Change | Shape | Explosion | A sudden increase in volume and release of energy in an extreme manner, usually with the generation of high temperatures and the release of gases. |  | http://en.wikipedia.org/wiki/Explosion
Parameter | Change | Shape | Explosive Welding | A solid state process where welding is accomplished by accelerating one of the components at extremely high velocity through the use of chemical explosives. Explosion welding can produce a bond between two metals that cannot necessarily be welded by conventional means. The process does not melt either metal, instead it plasticises the surfaces of both metals, causing them to come into intimate contact sufficient to create a weld. |  | http://en.wikipedia.org/wiki/Explosive_welding
Parameter | Change | Shape | Extrusion | A process used to create objects of a fixed cross-sectional profile. A material is pushed or drawn through a die of the desired cross-section. Can be used to create very complex cross-sections and work materials that are brittle, because the material only encounters compressive and shear stresses. |  | http://en.wikipedia.org/wiki/Extrusion
Parameter | Change | Shape | Faraday Wave | (or Faraday Ripples) Nonlinear standing waves that appear on liquids enclosed by a vibrating receptacle. When the vibration frequency exceeds a critical value, the flat hydrostatic surface becomes unstable. The waves can take the form of stripes, close-packed hexagons, or even squares or quasiperiodic patterns. |  | https://en.wikipedia.org/wiki/Faraday_wave
Parameter | Change | Shape | Fermentation | In an industrial context, fermentation refers to the breakdown of organic substances and re-assembly into other substances. Somewhat paradoxically, fermenter culture in industrial capacity often refers to highly oxygenated and aerobic growth conditions, whereas fermentation in the biochemical context is a strictly anaerobic process. |  | http://en.wikipedia.org/wiki/Industrial_fermentation
Parameter | Change | Shape | Ferrofluid | A liquid which becomes strongly magnetised in the presence of a magnetic field. Ferrofluids are colloidal mixtures composed of nanoscale ferromagnetic, or ferrimagnetic, particles suspended in a carrier fluid, usually an organic solvent or water. The ferromagnetic nano-particles are coated with a surfactant to prevent their agglomeration (due to van der Waals and magnetic forces). |  | http://en.wikipedia.org/wiki/Ferrofluid
Parameter | Change | Shape | Ferromagnetic Powder | Ferromagnetic material in a powdered or finely divided form. Ferromagnetic materials (such as iron) form permanent magnets and/or exhibit strong interactions with magnets. Ferromagnetic materials lose their ferromagnetic properties above a characteristic temperature (the Curie Point). |  | http://en.wikipedia.org/wiki/Iron_filings
Parameter | Change | Shape | Ferromagnetism | The mechanism by which certain materials (such as iron) form permanent magnets and/or exhibit strong interactions with magnets. Responsible for commonly observed magnetism phenomena, e.g. 'fridge magnets. A material is 'ferromagnetic' only if all its magnetic ions add a positive contribution to the net magnetisation. If some of them subtract from the net magnetisation (i.e. are partially anti-aligned), then the material is 'ferrimagnetic'. |  | http://en.wikipedia.org/wiki/Ferromagnetism
Parameter | Change | Shape | Fluidisation | A process similar to liquefaction whereby a granular material is converted from a static solid-like state to a dynamic fluid-like state. This process occurs when a fluid (liquid or gas) is passed up through the granular material. When fluidized, a bed of solid particles will behave as a fluid, like a liquid or gas. | Fluidisation allows granular solid material to be manipulated as if it were a liquid, allowing liquid processing methods to be used, such as pumping. | http://en.wikipedia.org/wiki/Fluidisation
Parameter | Change | Shape | Flutter | A dynamic instability of an elastic structure in a fluid flow, caused by positive feedback between the body's deflection and the force exerted by the fluid flow. |  | http://en.wikipedia.org/wiki/Aeroelasticity#Flutter
Parameter | Change | Shape | Foam | A substance that is formed by trapping many gas bubbles in a liquid or solid. |  | http://en.wikipedia.org/wiki/Foam
Parameter | Change | Shape | Folding | Bending of a planar material or structure, typically along a straight line, resulting in an angle acrosss the fold line <> 180 degrees. | Folding of solids requres the use of mechanical energy.
Parameter | Change | Shape | Force | That which can cause an object with mass to accelerate. Force has both magnitude & direction, i.e. it's a vector quantity. An object with constant mass will accelerate in proportion to the net force acting upon it and in inverse proportion to its mass (or the net force on an object is equal to the rate of change of momentum it experiences). Forces acting on objects may cause them to rotate or deform, or result in a change in pressure. |  | http://en.wikipedia.org/wiki/Force
Parameter | Change | Shape | Fractal Forms | A fractal is generally 'a rough or fragmented geometric shape that can be split into parts, each of which is (at least approximately) a reduced-size copy of the whole,' a property called self-similarity. A mathematical fractal is based on an equation that undergoes iteration, a form of feedback based on recursion. |  | http://en.wikipedia.org/wiki/Fractal
Parameter | Change | Shape | Groove | A long and narrow indentation built into a material, generally for the purpose of allowing another material or part to move within the groove and be guided by it. |  | http://en.wikipedia.org/wiki/Groove_%28engineering%29
Parameter | Change | Shape | Helix | A special kind of space curve, i.e. a smooth curve in three-space. A helix is characterised by the fact that the tangent line at any point makes a constant angle with a fixed line. |  | http://en.wikipedia.org/wiki/Helix
Parameter | Change | Shape | Hinge | A mechanical mechanism that allows mutal rotation of two joined objects around a joined common axis. |  | http://en.wikipedia.org/wiki/Hinge
Parameter | Change | Shape | Holes | A hole is a confined lack of structure in some part of an object. | By diffraction | http://en.wikipedia.org/wiki/Hole
Parameter | Change | Shape | Hooke's Law | Hooke's law of elasticity is an approximation that states that the extension of a spring is in direct proportion with the load added to it as long as this load does not exceed the elastic limit. Materials for which Hooke's law is a useful approximation are known as linear-elastic or 'Hookean' materials. |  | http://en.wikipedia.org/wiki/Hooke%27s_law
Parameter | Change | Shape | Hydraulic Press | A hydraulic mechanism for applying a large lifting or compressive force. It is the hydraulic equivalent of a mechanical lever. |  | http://en.wikipedia.org/wiki/Hydraulic_press
Parameter | Change | Shape | Hydrophobe | The physical property of a molecule (known as a hydrophobe) that is repelled from a mass of water. Hydrophobic molecules tend to be non-polar and thus prefer other neutral molecules and nonpolar solvents. Hydrophobic molecules in water often cluster together forming micelles. Water on hydrophobic surfaces will exhibit a high contact angle. |  | http://en.wikipedia.org/wiki/Hydrophobe
Parameter | Change | Shape | Hyperboloid | A hyperboloid is a quadric, a type of surface in three dimensions. A hyperboloid of revolution of one sheet can be obtained by revolving a hyperbola around its semi-minor axis. A hyperboloid of revolution of two sheets can be obtained by revolving a hyperbola around its focal axis. Hyperboloid structures are used in construction - they can be built with straight steel beams. Examples include cooling towers. | The hyperboloid is an example of a curved structure that can be constructed using straight lines - for example a power station cooling tower. | http://en.wikipedia.org/wiki/Hyperboloid
Parameter | Change | Shape | Intumescent Materials | An intumescent is a substance which swells as a result of heat exposure, thus increasing in volume, and decreasing in density. Intumescents are typically used in passive fire protection. |  | http://en.wikipedia.org/wiki/Intumescent
Parameter | Change | Shape | Ion Beam | An ion beam is a type of particle beam consisting of ions. Ion beams have many uses in electronics manufacturing (principally ion implantation) and other industries. |  | http://en.wikipedia.org/wiki/Ion_beam
Parameter | Change | Shape | Jet Erosion | A method of cutting or slicing a material using a jet of liquid or gas at high velocity and pressure, or a mixture of liquid/gas and an abrasive substance.
Parameter | Change | Shape | Knot | A method for fastening or securing flexible linear material such as rope by tying or interweaving. |  | http://en.wikipedia.org/wiki/Knot
Parameter | Change | Shape | Laser Ablation | The process of removing material from a solid (or occasionally liquid) surface by irradiating it with a laser beam. At low laser flux, the material is heated by the absorbed laser energy and evaporates or sublimates. At high laser flux, the material is typically converted to a plasma. Usually, laser ablation refers to removing material with a pulsed laser, but it is possible to ablate material with a continuous wave laser beam if the laser intensity is high enough. |  | http://en.wikipedia.org/wiki/Laser_ablation
Parameter | Change | Shape | Length Contraction | The physical phenomenon of a decrease in length detected by an observer of objects that travel at any non-zero velocity relative to that observer. This contraction is usually only noticeable at a substantial fraction of the speed of light; the contraction is only in the direction parallel to the direction in which the observed body is travelling. |  | http://en.wikipedia.org/wiki/Length_contraction
Parameter | Change | Shape | Lever | A rigid object that is used with an appropriate fulcrum or pivot point to multiply the mechanical force that can be applied to another object. |  | http://en.wikipedia.org/wiki/Lever
Parameter | Change | Shape | Magnetic Shape Memory | Magnetic shape memory (MSM) alloys, or ferromagnetic shape memory alloys (FSMA), are ferromagnetic materials exhibiting large changes in shape and size under the influence of an applied magnetic field due to martensitic phase transformation. |  | http://en.wikipedia.org/wiki/Magnetic_shape_memory
Parameter | Change | Shape | Magnetoelastic Effects | A group of effects including Magnetostriction (or Joule Magnetostriction), Delta-E Effect, Wiedemann Effect, Magnetovolume Effect, and their Inverses: Villari Effect, Delta-E Effect, Matteucci Effect and the Nagaoka-Honda Effect.
Parameter | Change | Shape | Magnetorheological Fluid | A suspension of micrometer-sized magnetic particles in a carrier fluid, usually a type of oil. When subjected to a magnetic field, the fluid greatly increases its apparent viscosity, to the point of becoming a viscoelastic solid. The yield stress of the fluid when in its active ('on') state can be controlled very accurately by varying the magnetic field intensity, hence the fluid's ability to transmit force can be controlled with an electromagnet, which gives rise to its many possible control-based applications. | If the shock absorbers of a vehicle's suspension are filled with MR fluid instead of plain oil, and the whole device surrounded with an electromagnet, the viscosity of the fluid (and hence the amount of damping provided by the shock absorber) can be varied depending on driver preference or the weight being carried by the vehicle - or it may be dynamically varied in order to provide stability control. | http://en.wikipedia.org/wiki/Magnetorheological_fluid
Parameter | Change | Shape | Magnetostriction | A property of ferromagnetic materials that causes them to change their shape or dimensions during the process of magnetisation. The variation of material's magnetisation due to the applied magnetic field changes the magnetostrictive strain until reaching its saturation value. This effect can cause losses due to frictional heating in susceptible ferromagnetic cores. | Through heating resulting from collapse of cavitation bubbles resulting from the manetostriction effect on a magnetic liquid. | http://en.wikipedia.org/wiki/Magnetostriction
Parameter | Change | Shape | Magnetovolume Effect | One of a group of Magnetoelastic Effects. Volume change due to magnetisation (most evident near the Curie temperature) | By combining a materials having different susceptibilities to the magnetovolume effect.
Parameter | Change | Shape | Memory Foam | (visco-elastic polyurethane foam). Made from polyurethane with additional chemicals that increase its viscosity level, thereby increasing its density. Depending on the chemicals used and its overall density, it is firmer in cool temperatures and softer when warm. Higher density memory foam reacts to body heat which allows it to mould itself to the shape of a warm body within a few minutes. A lower density memory foam is pressure-sensitive and will mould more quickly to the shape of the body. |  | http://en.wikipedia.org/wiki/Memory_foam
Parameter | Change | Shape | Negative Thermal Expansion | A physicochemical process in which some materials contract upon heating rather than expanding as most materials do. Materials which undergo this unusual process have a range of potential engineering, photonic, electronic, and structural applications. For example, mixing a negative thermal expansion material with a 'normal' material which expands on heating, could result in a zero expansion composite material. |  | http://en.wikipedia.org/wiki/Negative_thermal_expansion
Parameter | Change | Shape | Nesting | An arrangement of mechanical components such that one or more components is located within, or moves through a cavity in, another. The telescopic aerial is a common example.
Parameter | Change | Shape | Origami | The traditional Japanese art of paper folding. The goal of this art is to create a representation of an object using geometric folds and crease patterns preferably without the use of gluing or cutting the paper, and using only one piece of paper. Origami only uses a small number of different folds, but they can be combined in a variety of ways to make intricate designs. |  | http://en.wikipedia.org/wiki/Origami
Parameter | Change | Shape | Parachute | A device used to slow the motion of an object through an atmosphere by creating drag, or in the case of ram-air parachutes, aerodynamic lift. |  | http://en.wikipedia.org/wiki/Parachute
Parameter | Change | Shape | Peristalsis | A radially symmetrical contraction and relaxation of muscles which propagates in a wave down the muscular tube, in an anterograde fashion. |  | http://en.wikipedia.org/wiki/Peristalsis
Parameter | Change | Shape | Phase Change | The transformation of a thermodynamic system from one phase to another. Most commonly used to describe transitions between solid, liquid and gaseous states of matter, in rare cases including plasma. |  | http://en.wikipedia.org/wiki/Phase_change
Parameter | Change | Shape | Photoplastic Effect | A change in the deforming stress due to illumination. Occurs in many semiconductors and dielectrics.
Parameter | Change | Shape | Piezomagnetism | A phenomenon observed in some antiferromagnetic crystals. It is characterised by a linear coupling between the system's magnetic polarisation and mechanical strain. In a piezomagnetic, one may induce a spontaneous magnetic moment by applying physical stress, or a physical deformation by applying a magnetic field. Piezomagnetism differs from the related property of magnetostriction. |  | http://en.wikipedia.org/wiki/Piezomagnetism
Parameter | Change | Shape | Plasma Spray | A method of thermal spraying producing coatings and free-standing parts using a plasma jet. Deposits having thickness from micrometers to several millimeters can be produced from a variety of materials, including metals, ceramics, polymers and composites. |  | http://en.wikipedia.org/wiki/Plasma_spraying
Parameter | Change | Shape | Plasticity | The deformation of a material undergoing non-reversible changes of shape in response to applied forces. For example, a solid piece of metal or plastic being bent or pounded into a new shape displays plasticity as permanent changes occur within the material itself. |  | http://en.wikipedia.org/wiki/Plasticity_(physics)
Parameter | Change | Shape | Poisson's Effect | When a material is compressed in one direction, it usually tends to expand in the other two directions perpendicular to the direction of compression. |  | http://en.wikipedia.org/wiki/Poisson%27s_ratio
Parameter | Change | Shape | Pressure Drop | Pressure is an effect which occurs when a force is applied on a surface. Pressure is transmitted to solid boundaries or across arbitrary sections of fluid normal to these boundaries or sections at every point. Rapid pressure drop is a useful technique for applying force or breaking objects apart. |  | http://en.wikipedia.org/wiki/Pressure
Parameter | Change | Shape | Pressure Increase | Pressure is an effect which occurs when a force is applied on a surface. Pressure is transmitted to solid boundaries or across arbitrary sections of fluid normal to these boundaries or sections at every point. |  | http://en.wikipedia.org/wiki/Pressure
Parameter | Change | Shape | Pressurisation | The application of pressure in a given situation or environment; and more specifically refers to the process by which atmospheric pressure is maintained in an isolated or semi-isolated atmospheric environment (for instance, in an aircraft, or whilst scuba diving). |  | http://en.wikipedia.org/wiki/Pressurization
Parameter | Change | Shape | Pseudoelasticity | (or superelasticity) An elastic (impermanent) response to relatively high stress caused by a phase transformation between the austenitic and martensitic phases of a crystal. Exhibited in Shape memory alloys. Superelastic alloys belong to the larger family of shape memory alloys. Unlike shape-memory alloys, no change in temperature is needed for the alloy to recover its initial shape. |  | http://en.wikipedia.org/wiki/Pseudoelasticity
Parameter | Change | Shape | Reaction (physics) | In classical mechanics, Newton's third law states that forces occur in pairs: the Action and the Reaction. Both forces are equal in magnitude and opposite in direction. The distinction between action and reaction is purely arbitrary: any one of the two forces can be considered an action, in which case the other (corresponding) force automatically becomes its associated reaction. |  | http://en.wikipedia.org/wiki/Reaction_(physics)
Parameter | Change | Shape | Regelation | The phenomenon of melting under pressure and freezing again when the pressure is reduced. Occurs only for substances, such as ice, that have the property of expanding upon freezing, for the melting points of those substances decrease with increasing external pressure. |  | http://en.wikipedia.org/wiki/Regelation
Parameter | Change | Shape | Rigid Origami | A branch of origami which is concerned with folding structures using flat rigid sheets joined by hinges. It has been used in the construction of large solar panel arrays that have to be folded before deployment. There is no requirement that the structure start as a flat sheet - for instance shopping bags with flat bottoms and airbags are examples of rigid origami. |  | http://en.wikipedia.org/wiki/Rigid_origami
Parameter | Change | Shape | Roller | A cylindrical device that rotates around its principle axis, typically to perform useful work, such as the compression of sheet metal between a pair of rollers.
Parameter | Change | Shape | Rubber Band Thermodynamics | Stretching a rubber band will cause it to release heat, while releasing it after it has been stretched will lead it to absorb heat, causing its surroundings to become cooler. Heating causes a rubber band to contract, and cooling causes expansion. |  | http://en.wikipedia.org/wiki/Rubber_band#Thermodynamics
Parameter | Change | Shape | Segmentation | The division of an object into multiple parts.
Parameter | Change | Shape | Selective Laser Sintering | An additive rapid manufacturing technique that uses a high power laser (for example, a carbon dioxide laser) to fuse small particles of plastic, metal, ceramic, or glass powders into a mass representing a desired 3-dimensional object. |  | http://en.wikipedia.org/wiki/Selective_laser_sintering
Parameter | Change | Shape | Self-Assembly | A process in which a disordered system of pre-existing components forms an organized structure or pattern as a consequence of specific, local interactions among the components themselves, without external direction. |  | http://en.wikipedia.org/wiki/Self-assembly
Parameter | Change | Shape | Shape Memory Alloy | An alloy that 'remembers' its original, cold-forged shape: returning the pre-deformed shape by heating. This material is a lightweight, solid-state alternative to conventional actuators such as hydraulic, pneumatic, and motor-based systems. |  | http://en.wikipedia.org/wiki/Shape_memory_alloy
Parameter | Change | Shape | Shape Memory Polymer | Polymeric smart materials that have the ability to return from a deformed state (temporary shape) to their original (permanent) shape induced by an external stimulus, such as temperature change. SMPs can retain two or sometimes three shapes, and the transition between those is induced by temperature, electric field, or magnetic field, light or solution. |  | http://en.wikipedia.org/wiki/Shape-memory_polymer
Parameter | Change | Shape | Shaped Charge | An explosive charge shaped to focus the effect of the explosive's energy. Various types are used to cut and form metal, initiate nuclear weapons, in the oil and gas industry and to penetrate armour. A typical modern lined shaped charge can penetrate armor steel to a depth of 7 or more times the diameter of the charge's cone, though greater depths of 10 times and above are now feasible. | There is an accumulation of energy at the point of focus of the shaped charge. | http://en.wikipedia.org/wiki/Shaped_charge
Parameter | Change | Shape | Shear Stress | A stress which is applied parallel or tangential to a face of a material, as opposed to a normal stress which is applied perpendicularly. |  | http://en.wikipedia.org/wiki/Shear_stress
Parameter | Change | Shape | Solenoid | A coil wound into a tightly packed helix. In physics, the term solenoid refers to a long, thin loop of wire, often wrapped around a metallic core, which produces a magnetic field when an electric current is passed through it. Solenoids are important because they can create controlled magnetic fields and can be used as electromagnets. |  | http://en.wikipedia.org/wiki/Solenoid
Parameter | Change | Shape | Solvation | (commonly called dissolution) The process of attraction and association of molecules of a solvent with molecules or ions of a solute. As ions dissolve in a solvent they spread out and become surrounded by solvent molecules. The bigger the ion, the more solvent molecules are able to surround it and the more it becomes solvated. |  | http://en.wikipedia.org/wiki/Solvation
Parameter | Change | Shape | Sponge | A tool or cleaning aid consisting of porous material. |  | http://en.wikipedia.org/wiki/Sponge_%28material%29
Parameter | Change | Shape | Spring | An elastic object used to store mechanical energy. |  | https://en.wikipedia.org/wiki/Spring_(device)
Parameter | Change | Shape | Sputtering | A process whereby atoms are ejected from a solid target material due to bombardment of the target by energetic ions. It is commonly used for thin-film deposition, etching and analytical techniques |  | http://en.wikipedia.org/wiki/Sputtering
Parameter | Change | Shape | Sublimation | The change of the physical state of aggregation (or simply state) of matter directly from solid phase to gaseous phase without passing through an intermediate liquid phase. |  | http://en.wikipedia.org/wiki/Sublimation_(phase_transition)
Parameter | Change | Shape | Superplasticity | A state in which solid crystalline material is deformed well beyond its usual breaking point, usually over about 200% during tensile deformation. Such a state is usually achieved at high homologous temperature, typically half the absolute melting point. Examples of superplastic materials are some fine-grained metals and ceramics. |  | http://en.wikipedia.org/wiki/Superplasticity
Parameter | Change | Shape | Surface Tension | An attractive property of the surface of a liquid. It is what causes the surface portion of liquid to be attracted to another surface, such as that of another portion of liquid (as in connecting bits of water or as in a drop of mercury that forms a cohesive ball). |  | http://en.wikipedia.org/wiki/Surface_tension
Parameter | Change | Shape | Suspension | A heterogeneous fluid containing solid particles that are sufficiently large for sedimentation. Usually they must be larger than 1 micrometer. The internal phase (solid) is dispersed throughout the external phase (fluid - which may be liquid or gas) through mechanical agitation, with the use of certain excipients or suspending agents. |  | http://en.wikipedia.org/wiki/Suspension_(chemistry)
Parameter | Change | Shape | Tension | The pulling force exerted by a string, cable, chain, or similar object on another object. It is the opposite of compression. |  | http://en.wikipedia.org/wiki/Tension_(physics)
Parameter | Change | Shape | Tribocorrosion | A material degradation process due to the combined effect of corrosion and wear. |  | http://en.wikipedia.org/wiki/Tribocorrosion
Parameter | Change | Shape | Turbulence | A fluid regime characterised by chaotic, stochastic property changes. This includes low momentum diffusion, high momentum convection, and rapid variation of pressure and velocity in space and time (flow that is not turbulent is called laminar flow). | Though turbulence in the medium carrying the field. | http://en.wikipedia.org/wiki/Turbulence
Parameter | Change | Shape | Vacuum Plasma Spraying | (VPS) A technology for etching and surface modification to create porous layers with high reproductibility and for cleaning and surface engineering of plastics, rubbers and natural fibres. This surface engineering can improve properties such as frictional behaviour, heat resistance, surface electrical conductivity, lubricity, cohesive strength of films, or dielectric constant, or it can make materials hydrophilic or hydrophobic. |  | http://en.wikipedia.org/wiki/Vacuum_plasmaspraying
Parameter | Change | Shape | Viscoelasticity | The property of exhibiting both viscous and elastic characteristics when undergoing deformation. |  | http://en.wikipedia.org/wiki/Viscoelasticity
Parameter | Change | Shape | Weak Point | Explotation of a natural or deliberately introduced weak point in a system or structure. For example: an electrical fuse or a shear pin. | Use breaking of deliberate weak-point to absorb field energy
Parameter | Change | Shape | Wear | The erosion of material from a solid surface by the action of another surface. |  | http://en.wikipedia.org/wiki/Wear
Parameter | Change | Shape | Weathering | The breaking down of Earth's rocks, soils and minerals through direct contact with the planet's atmosphere. Weathering occurs in situ, or 'with no movement', and thus should not be confused with erosion, which involves the movement of rocks and minerals by agents such as water, ice, wind, and gravity. |  | http://en.wikipedia.org/wiki/Weathering
Parameter | Change | Shape | Wiedemann Effect | A magnetoelastic effect. The twisting of a magnetic material when a helical magnetic field is applied to it. |  | http://en.wikipedia.org/w/index.php?title=Wiedemann_effect
Parameter | Change | Shape | Wind | The flow of air or other gases that compose an atmosphere |  | http://en.wikipedia.org/wiki/Wind
Parameter | Change | Sound | Acoustic Absorption | The process by which a material, structure, or object takes in sound energy when sound waves are encountered, as opposed to reflecting the energy. Part of the absorbed energy is transformed into heat and part is transmitted through the absorbing body. |  | https://en.wikipedia.org/wiki/Absorption_(acoustics)
Parameter | Change | Sound | Acoustic Lens | A mechanical device used in loudspeaker design, ultrasound imaging and other applictions to direct and modify sound waves in a manner analogous to optical lenses.
Parameter | Change | Sound | Acoustics | The the use of structures or other systems to affect the generation, propagation and reception of mechanical waves and vibrations. | For example, the use of sound-absorbing materials. | http://en.wikipedia.org/wiki/Acoustics
Parameter | Change | Sound | Aerophonics | The geration of sound using a column of air vibrating in a tube, typically in the case of a musical wind instrument. |  | http://www.nationmaster.com/encyclopedia/Aerophonic
Parameter | Change | Sound | Anechoic Chamber | A room designed to stop reflections of either sound or electromagnetic waves. They are also insulated from exterior sources of noise. Used to simulate a quiet open-space of infinite dimension. Originally used in the context of acoustics (sound waves), their radiofrequency counterpart is also used, for example to test antennas, radars, or electromagnetic interference. |  | http://en.wikipedia.org/wiki/Anechoic_chamber
Parameter | Change | Sound | Ceramic Foam | A tough foam made from ceramics. Used in a variety of applications such as thermal insulation, acoustic insulation, absorption of environmental pollutants, filtration of molten metal alloys, and as substrate for catalysts requiring large internal surface area. Has been used as stiff lightweight structural material, specifically for support of reflecting telescope mirrors. |  | http://en.wikipedia.org/wiki/Ceramic_foam
Parameter | Change | Sound | Converse Piezoelectric Effect | Materials exhibiting the direct piezoelectric effect (the production of electricity when stress is applied) also exhibit the converse piezoelectric effect (the production of stress and/or strain when an electric field is applied). For example, lead zirconate titanate crystals will exhibit a maximum shape change of about 0.1% of the original dimension. |  | http://en.wikipedia.org/wiki/Piezoelectricity
Parameter | Change | Sound | Detonation | Detonation involves a supersonic exothermic front accelerating through a medium that eventually drives a shock front propagating directly in front of it. Detonations are observed in both conventional solid and liquid explosives, as well as in reactive gases. |  | http://en.wikipedia.org/wiki/Detonation
Parameter | Change | Sound | Dispersion (of waves) | In optics, dispersion is the phenomenon in which the phase velocity of a wave depends on its frequency. Media having such a property are termed dispersive media. Dispersion is most often described for light waves, but it may occur for any kind of wave that interacts with a medium or passes through an inhomogeneous geometry (e.g. a waveguide), such as sound waves. |  | http://en.wikipedia.org/wiki/Dispersion_(optics)
Parameter | Change | Sound | Doppler Effect | The change in frequency and wavelength of a wave for an observer moving relative to the source of the waves. For waves that propagate in a medium, such as sound waves, the velocity of the observer and of the source are relative to the medium in which the waves are transmitted. The total Doppler effect may therefore result from motion of the source, motion of the observer, or motion of the medium. |  | http://en.wikipedia.org/wiki/Doppler_effect
Parameter | Change | Sound | Echo | A reflection of sound, arriving at the listener some time after the direct sound. Typical examples are the echo produced by the bottom of a well, by a building, or by the walls of an enclosed room. A true echo is a single reflection of the sound source. The time delay is the extra distance divided by the speed of sound. |  | http://en.wikipedia.org/wiki/Echo_(phenomenon)
Parameter | Change | Sound | Electric Sonic Amplitude | Occurs in colloids, emulsions and other heterogeneous fluids under the influence of an oscillating electric field. This field moves particles relative to the liquid, which generates ultrasound. |  | http://en.wikipedia.org/wiki/Electric_sonic_amplitude
Parameter | Change | Sound | Focusing | The gathering of wavefronts of a wave (e.g. radiation) into a spherical or cylindical shape. Focusing of light is used in optics, however focusing can be applied to any radiation or wave. |  | http://en.wikipedia.org/wiki/Focus_(optics)
Parameter | Change | Sound | Helmholtz Resonance | The phenomenon of air resonance in a cavity, such as when one blows across the top of an empty bottle. |  | http://en.wikipedia.org/wiki/Helmholtz_resonance
Parameter | Change | Sound | Hot Chocolate Effect | The pitch heard from tapping a cup of hot liquid rises after addition of a soluble powder. May be observed by stirring chocolate powder into a mug of hot milk, tapping bottom of mug with a spoon while milk is in motion. Pitch of the taps will increase progressively. Subsequent stirring decreases the pitch. Due to the effect of bubble density on the speed of sound in the liquid. The note heard is the frequency of standing wave with fixed wavelength of liquid column height. |  | http://en.wikipedia.org/wiki/Hot_chocolate_effect
Parameter | Change | Sound | Interference | The addition (superposition) of two or more waves that result in a new wave pattern. As most commonly used, the term interference usually refers to the interaction of waves which are correlated or coherent with each other, either because they come from the same source or because they have the same or nearly the same frequency. | By constructive interference. | http://en.wikipedia.org/wiki/Interference#Constructive_and_destructive_interference
Parameter | Change | Sound | Kármán Vortex Street | A repeating pattern of swirling vortices caused by the unsteady separation of flow of a fluid over bluff bodies. It is responsible for such phenomena as the 'singing' of suspended telephone or power lines, the vibration of a car antenna at certain speeds. |  | http://en.wikipedia.org/wiki/Von_Karman_vortex_street
Parameter | Change | Sound | Phononic Crystal | A phononic crystal is a material which exhibits stop bands for phonons, preventing phonons of selected ranges of frequencies from being transmitted through the material. |  | http://en.wikipedia.org/wiki/Phononic_crystal
Parameter | Change | Sound | Photoacoustic Effect | The formation of sound waves, following light absorption in a material sample. Most generally, electromagnetic radiation of any kind can give rise to a photoacoustic effect. This includes the whole range of electromagnetic frequencies, from gamma radiation and x-rays to microwave and radio. |  | http://en.wikipedia.org/wiki/Photoacoustic_effect
Parameter | Change | Sound | Piezoelectric Effect | Generation of electrical charge in certain solid materials (notably crystals, certain ceramics, and biological matter such as bone, DNA and various proteins) in response to applied mechanical strain. The piezoelectric effect is a reversible process in that materials also exhibit the reverse piezoelectric effect (the internal generation of a mechanical force resulting from an applied electrical field). |  | http://en.wikipedia.org/wiki/Piezoelectric_effect
Parameter | Change | Sound | Resonance | The tendency of a system to oscillate with larger amplitude at some frequencies than at others. These are known as the system's resonant frequencies. At these frequencies, even small periodic driving forces can produce large amplitude oscillations, because the system stores vibrational energy. |  | http://en.wikipedia.org/wiki/Resonance
Parameter | Change | Sound | Resonant-Macrosonic Synthesis | A technique by which extremely energetic standing sound waves resonating in specially shaped closed cavities can be produced. |  | http://www.aip.org/png/html/macroson.htm
Parameter | Change | Sound | Reverberation | The persistence of sound in a particular space after the original sound is removed. A reverberation, or reverb, is created when a sound is produced in an enclosed space causing a large number of echoes to build up and then slowly decay as the sound is absorbed by the walls and air.This is most noticeable when the sound source stops but the reflections continue, decreasing in amplitude, until they can no longer be heard. |  | http://en.wikipedia.org/wiki/Reverberation
Parameter | Change | Sound | Shock Wave | A type of propagating disturbance. Like an ordinary wave, it carries energy and can propagate through a medium (solid, liquid, gas or plasma) or through a field such as the electromagnetic field. Characterized by an abrupt, nearly discontinuous change in the characteristics of the medium. Associated with rapid rise in pressure, temperature and density of the flow. A shock wave travels through most media at a higher speed than an ordinary wave. |  | http://en.wikipedia.org/wiki/Shock_wave
Parameter | Change | Sound | Stick-slip Phenomenon | The spontaneous jerking motion that can occur while two objects are sliding over each other. |  | http://en.wikipedia.org/wiki/Stick-slip_phenomenon
Parameter | Change | Sound | Thermoacoustic Engine | Thermoacoustic devices which use high-amplitude sound waves to pump heat from one place to another, or use a heat difference to induce high-amplitude sound waves. Can be divided into standing wave and travelling wave devices. These two types can again be divided in two thermodynamic classes, a prime mover (or simply heat engine), and a heat pump. The prime mover creates work using heat and a heat pump creates or moves heat using work. |  | http://en.wikipedia.org/wiki/Thermoacoustic_heat_engine
Parameter | Change | Sound | Two-Phase Flow | A system containing a gas and a liquid with a meniscus separating the two phases (for example, but not limited to, a liquid containing bubbles of gas). |  | http://en.wikipedia.org/wiki/Two-phase_flow
Parameter | Change | Sound | Velcro | A brand name of fabric hook-and-loop fasteners. It consists of two layers: a 'hook' side, which is a piece of fabric covered with tiny hooks, and a 'loop' side, which is covered with even smaller and 'hairier' loops. When the two sides are pressed together, the hooks catch in the loops and hold the pieces together. When the layers are separated, the strips make a characteristic 'ripping' sound. |  | http://en.wikipedia.org/wiki/Velcro
Parameter | Change | Sound | Vibrating String | A vibrating string produces a sound whose frequency in most cases is constant. Therefore, since frequency characterizes the pitch, the sound produced is a constant note. Vibrating strings are the basis of any string instrument like guitar, cello, or piano. |  | https://en.wikipedia.org/wiki/Vibrating_string
Parameter | Change | Sound | Vibration | Mechanical oscillations about an equilibrium point. The oscillations may be periodic such as the motion of a pendulum or random such as the movement of a tire on a gravel road. |  | http://en.wikipedia.org/wiki/Vibration
Parameter | Change | Sound | Waveguide | A structure which guides waves, such as electromagnetic waves or sound waves. There are different types of waveguide for each type of wave: electromagnetic, optical or acoustic. |  | http://en.wikipedia.org/wiki/Waveguide
Parameter | Change | Speed | Added Mass | (or Virtual Mass) The inertia added to a system because an accelerating or decelerating body must move (or deflect) some volume of surrounding fluid as it moves through it. |  | http://en.wikipedia.org/wiki/Added_mass
Parameter | Change | Speed | Angular Momentum Conservation | In a closed system angular momentum is constant. The conservation of angular momentum explains the angular acceleration of an ice skater as she brings her arms and legs close to the vertical axis of rotation. By bringing part of mass of her body closer to the axis she decreases her body's moment of inertia. Because angular momentum is constant the angular velocity (rotational speed) of the skater has to increase. |  | http://en.wikipedia.org/wiki/Angular_momentum#Conservation_of_angular_momentum
Parameter | Change | Speed | Aquaplaning | A phenonomen that occurs when a layer of water builds between the wheels of the vehicle and the road surface, leading to a loss of traction that prevents the vehicle from responding to control inputs. |  | http://en.wikipedia.org/wiki/Aquaplaning
Parameter | Change | Speed | Basset Force | The force due to the lagging boundary layer development with changing relative velocity (acceleration) of bodies moving through a fluid. |  | http://en.wikipedia.org/wiki/Basset_force
Parameter | Change | Speed | Bernoulli Effect | For an inviscid flow, an increase in the speed of the fluid occurs simultaneously with a decrease in pressure or a decrease in the fluid's gravitational potential energy |  | http://en.wikipedia.org/wiki/Bernoulli_effect
Parameter | Change | Speed | Cam | A projecting part of a rotating wheel or shaft that strikes a lever at one or more points on its circular path. The cam can be a simple tooth, as is used to deliver pulses of power to a steam hammer, for example, or an eccentric disc or other shape that produces a smooth reciprocating (back and forth) motion. A device that translates movement from circular to reciprocating (or sometimes oscillating) |  | http://en.wikipedia.org/wiki/Cam
Parameter | Change | Speed | Coilgun | A type of synchronous linear electric motor that consists of one or more electromagnetic coils used to accelerate a magnetic projectile to high velocity. |  | http://en.wikipedia.org/wiki/Coilgun
Parameter | Change | Speed | Conservation of Momentum | In a closed system (one that does not exchange any matter with the outside and is not acted on by outside forces) the total momentum is constant. |  | http://en.wikipedia.org/wiki/Momentum
Parameter | Change | Speed | Coriolis Force | An apparent deflection, or force, experienced by moving objects when viewed from a rotating frame of reference. The Coriolis force is an example of a fictitious force (or pseudo force), because it does not appear when the motion is expressed in an inertial frame of reference. For example, freely moving objects on the surface of the Earth experience a Coriolis force, and appear to veer to the right in the northern hemisphere, and to the left in the southern. |  | http://en.wikipedia.org/wiki/Coriolis_force
Parameter | Change | Speed | Coulomb Damping | A type of constant mechanical damping in which energy is absorbed via sliding friction. Friction generated by the relative motion of the two surfaces that press against each other is a source of energy dissipation. In general, damping is the dissipation of energy from a vibrating system where the kinetic energy is converted into heat by the friction. Coulomb damping is a common damping mechanism that occurs in machinery. |  | http://en.wikipedia.org/wiki/Coulomb_damping
Parameter | Change | Speed | Crankshaft | A bent portion of an axle, or shaft, or an arm keyed at right angles to the end of a shaft, by which motion is imparted to or received from it. Typically used to translate reciprocating linear motion into rotation or vice versa. |  | http://en.wikipedia.org/wiki/Crankshaft
Parameter | Change | Speed | Curve of Constant Width | A convex planar shape whose width, defined as the perpendicular distance between two distinct parallel lines each intersecting its boundary in at least one point but not touching the interior, is the same regardless of the orientation of the curve. | For example a roller having a cross-section in the form of a curve of constant width. | http://en.wikipedia.org/wiki/Curve_of_constant_width
Parameter | Change | Speed | Damping | Damping is any effect, either deliberately engendered or inherent to a system, that tends to reduce the amplitude of oscillations of an oscillatory system. |  | http://en.wikipedia.org/wiki/Damping
Parameter | Change | Speed | De Laval Nozzle | (or convergent-divergent, CD or con-di nozzle) A tube that is pinched in the middle, making a balanced, asymmetric hourglass-shape. Used to accelerate a hot, pressurised gas passing through it to a supersonic speed, and upon expansion, to shape the exhaust flow so that the heat energy propelling the flow is maximally converted into directed kinetic energy. Used in some types of steam turbine, rocket engines and supersonic jet engines. |  | http://en.wikipedia.org/wiki/De_Laval_nozzle
Parameter | Change | Speed | Differential Windlass | In a differential windlass (or Chinese windlass) there are two coaxial drums of different radii r and r'. The rope is wound onto one drum while it unwinds from the other, with a movable pulley hanging in the bight between the drums. Since each turn of the crank raises the pulley and attached weight by only p(r - r') / 2, very large mechanical advantages can be obtained. |  | http://en.wikipedia.org/wiki/Differential_windlass
Parameter | Change | Speed | Drag | A drag (sometimes called fluid resistance) is the force that resists the movement of a solid object through a fluid (a liquid or gas). The most familiar form of drag is made up of friction forces, which act parallel to the object's surface, plus pressure forces, which act in a direction perpendicular to the object's surface. |  | http://en.wikipedia.org/wiki/Drag_(physics)
Parameter | Change | Speed | Eccentric | A rotating object (typically circular) having its centre offset from the axis of rotation. It can be used, for example, to convert rotary into linear reciprocating motion. |  | http://en.wikipedia.org/wiki/Eccentric_(mechanism)
Parameter | Change | Speed | Eddy Current Damping | The use of eddy currents to provide a damping effect. |  | http://en.wikipedia.org/wiki/Eddy_current
Parameter | Change | Speed | Ekman layer | The layer in a fluid where there is a force balance between pressure gradient force, Coriolis force and turbulent drag. In addition to enforcing the zero velocity condition at the wall, these Ekman layers can also control long-range properties of the flow. A classical illustration is given by the everyday experience of how a cup of tea returns to rest after stirring. |  | http://en.wikipedia.org/wiki/Ekman_layer
Parameter | Change | Speed | Electrohydrodynamic Thruster | (EHD) A propulsion device based on ionic fluid propulsion, that works without moving parts, using only electrical energy. The basic components of an EHD thruster are two: an ioniser and an ion accelerator. EHD thrusters are not restricted to air as their main propulsion fluid, and work perfectly in other fluids, such as oil. |  | http://en.wikipedia.org/wiki/Electrohydrodynamic_thruster
Parameter | Change | Speed | Electrohydrodynamics | Includes the following types of particle and fluid transport mechanisms:Electrophoresis, electrokinesis, dielectrophoresis, electro-osmosis, and electrorotation. In general, the phenomena relate to the direct conversion of electrical energy into kinetic energy, and vice versa. |  | http://en.wikipedia.org/wiki/Electrohydrodynamics
Parameter | Change | Speed | Electromagnet | A type of magnet whose magnetic field is produced by the flow of electric current. The magnetic field disappears when the current ceases. Electromagnets are very widely used as components of other electrical devices, such as motors, generators, relays, loudspeakers, hard disks, MRI machines, scientific instruments, and magnetic separation equipment, as well as being employed as industrial lifting electromagnets for picking up and moving heavy iron objects like scrap iron. |  | http://en.wikipedia.org/wiki/Electromagnet
Parameter | Change | Speed | Electroviscous Effect | Change in a liquid's viscosity induced by a strong electrostatic field. |  | https://en.wikipedia.org/wiki/Electroviscous_effects
Parameter | Change | Speed | Entrainment | The movement of one fluid due to the motion of another. |  | http://en.wikipedia.org/wiki/Entrainment_%28hydrodynamics%29
Parameter | Change | Speed | Explosion | A sudden increase in volume and release of energy in an extreme manner, usually with the generation of high temperatures and the release of gases. |  | http://en.wikipedia.org/wiki/Explosion
Parameter | Change | Speed | Fan | A device used to produce flow in a gas (and, in principle, a liquid). Mechanical revolving blade fans are made in a wide range of designs. There are three main types of fans used for moving air, axial, centrifugal (also called radial) and cross flow (also called tangential). |  | http://en.wikipedia.org/wiki/Fan_(mechanical)
Parameter | Change | Speed | Ferromagnetism | The mechanism by which certain materials (such as iron) form permanent magnets and/or exhibit strong interactions with magnets. Responsible for commonly observed magnetism phenomena, e.g. 'fridge magnets. A material is 'ferromagnetic' only if all its magnetic ions add a positive contribution to the net magnetisation. If some of them subtract from the net magnetisation (i.e. are partially anti-aligned), then the material is 'ferrimagnetic'. |  | http://en.wikipedia.org/wiki/Ferromagnetism
Parameter | Change | Speed | Flow Separation | For a solid object travelling through a fluid (or alternatively a stationary object exposed to a moving fluid) flow separation occurs when the boundary layer travels far enough against an adverse pressure gradient that the speed of the boundary layer falls almost to zero.The fluid flow becomes detached from the surface of the object, and instead takes the forms of eddies and vortices. |  | http://en.wikipedia.org/wiki/Flow_separation
Parameter | Change | Speed | Flywheel | A mechanical device with significant moment of inertia used as a storage device for rotational energy. Flywheels resist changes in their rotational speed, which helps steady the rotation of the shaft when a fluctuating torque is exerted on it by its power source such as a piston-based (reciprocating) engine, or when the load placed on it is intermittent (such as a piston pump). | By transfering energy from the field into the kinetic rotational energy of the flywheel. | http://en.wikipedia.org/wiki/Flywheel
Parameter | Change | Speed | Force | That which can cause an object with mass to accelerate. Force has both magnitude & direction, i.e. it's a vector quantity. An object with constant mass will accelerate in proportion to the net force acting upon it and in inverse proportion to its mass (or the net force on an object is equal to the rate of change of momentum it experiences). Forces acting on objects may cause them to rotate or deform, or result in a change in pressure. |  | http://en.wikipedia.org/wiki/Force
Parameter | Change | Speed | Free Fall | The motion of a body where gravity is the only or dominant force acting upon it, at least initially. | If contaminants have different drag characteristics. | http://en.wikipedia.org/wiki/Freefall
Parameter | Change | Speed | Friction | The force resisting the relative motion of two surfaces in contact or a surface in contact with a fluid (e.g. air on an aircraft or water in a pipe). |  | http://en.wikipedia.org/wiki/Friction
Parameter | Change | Speed | Funnel | A funnel is a pipe with a wide, often conical mouth and a narrow stem. It is used to channel liquid or fine-grained substances into containers with a small opening. Without a funnel, much spillage would occur. |  | http://en.wikipedia.org/wiki/Funnel
Parameter | Change | Speed | Gear | A gear (or more correctly a gear wheel) is a rotating machine part having cut teeth, or cogs, which mesh with another toothed part in order to transmit torque. Two or more gears working in tandem are called a transmission and can produce a mechanical advantage through a gear ratio and thus may be considered a simple machine. Geared devices can change the speed, magnitude, and direction of a power source. | For example, absorbing a mechanical field. | http://en.wikipedia.org/wiki/Gear
Parameter | Change | Speed | Gravitation | A natural phenomenon by which objects with mass attract one another. In everyday life, gravitation is most commonly thought of as the agency which lends weight to objects with mass. |  | http://en.wikipedia.org/wiki/Gravitation
Parameter | Change | Speed | Harmonic Oscillator | A system which, when displaced from its equilibrium position, experiences a restoring force proportional to the displacement. Mechanical examples include pendula (with small angles of displacement) and masses connected to springs. |  | http://en.wikipedia.org/wiki/Harmonic_oscillator
Parameter | Change | Speed | Hart's Inversor | A mechanical linkage that can be used to convert circular motion into perfect linear motion (or vice versa). It does this without a sliding guide. |  | https://en.wikipedia.org/wiki/Hart%27s_inversor
Parameter | Change | Speed | Heat Engine | A system that performs the conversion of heat energy to mechanical work by exploiting the temperature gradient between a hot 'source' and a cold 'sink'. Heat is transferred from the source, through the 'working body' of the engine, to the sink, and in this process some of the heat is converted into work by exploiting the properties of a working substance (usually a gas or liquid). |  | http://en.wikipedia.org/wiki/Heat_engine
Parameter | Change | Speed | Impact Force | A high force or shock applied over a short time period. Such a force or acceleration can sometimes have a greater effect than a lower force applied over a proportionally longer time period. |  | http://en.wikipedia.org/wiki/Impact_force
Parameter | Change | Speed | Impeller | A rotating component used to increase the pressure and flow of a fluid. Typically the rotating component of a centrifugal pump. Transfers energy from the motor that drives the pump to the fluid being pumped by accelerating the fluid outwards from the center of rotation. The velocity achieved by the impeller transfers into pressure when the outward movement of the fluid is confined by the pump casing. |  | http://en.wikipedia.org/wiki/Impeller
Parameter | Change | Speed | Inertia | The resistance of any physical object to a change in its state of motion or rest. It is proportional to an object's mass. |  | http://en.wikipedia.org/wiki/Inertia
Parameter | Change | Speed | Injector | (or ejector) A pump-like device that uses the Venturi effect of a converging-diverging nozzle to convert pressure energy of a motive fluid to velocity energy, creating a low pressure zone that draws in and entrains a suction fluid. After passing through the throat of the injector, the mixed fluid expands and the velocity reduced, recompressing the mixed fluids by converting velocity energy back to pressure energy. |  | http://en.wikipedia.org/wiki/Injector
Parameter | Change | Speed | Ion Wind | A stream of ionized fluid generated by a strong electric field (typically a sharp conductive point) exceeding the corona discharge inception voltage gradient, ionizing the air about the tip, creating a small jet of plasma. Ionised air molecules have the same polarity as the charged tip, so are replused as a like-charged ion cloud, that expands due to the repulsion between ions, creating an electric 'wind' and a hissing noise due to pressure change. |  | http://en.wikipedia.org/wiki/Ion_wind
Parameter | Change | Speed | Jet | A coherent stream of fluid (e.g. gas or liquid) that is projected into a surrounding medium, usually from some kind of a nozzle or aperture. Jets can travel long distances without dissipating. |  | http://en.wikipedia.org/wiki/Jet_(fluid)
Parameter | Change | Speed | Laminar Flow | (sometimes known as streamline flow) Occurs when a fluid flows in parallel layers, with no disruption between the layers. In fluid dynamics, laminar flow is a flow regime characterized by high momentum diffusion, low momentum convection, pressure and velocity independent from time. It is the opposite of turbulent flow. In nonscientific terms laminar flow is 'smooth,' while turbulent flow is 'rough.' |  | http://en.wikipedia.org/wiki/Laminar_flow
Parameter | Change | Speed | Linear Motor | Essentially a multi-phase alternating current (AC) electric motor that has had its stator 'unrolled' so that instead of producing a torque (rotation) it produces a linear force along its length. |  | http://en.wikipedia.org/wiki/Linear_motor
Parameter | Change | Speed | Maglev | (magnetic levitation) A system of transportation that suspends, guides and (usually) propels vehicles, predominantly trains, using magnetic forces. |  | http://en.wikipedia.org/wiki/Maglev_(transport)
Parameter | Change | Speed | Magnetic River | An electrodynamic suspension magnetic levitation system consisting of a thin conductive plate on an AC linear induction motor. Transverse flux and geometry, gives lift, stability and propulsion. The levitation is 5 axis stable, and the 6th axis neutrally stable, or can be biased to accelerate in either way along the motor. Laterally it exhibits a 'river bank' effect, where moving the plate sideways causes it to rise on that side so that it tries to return to the centre line under gravity. |  | http://en.wikipedia.org/wiki/Magnetic_river
Parameter | Change | Speed | Magnetism | One of the phenomena by which materials exert attractive or repulsive forces on other materials. Some well-known materials that exhibit easily detectable magnetic properties (called magnets) are nickel, iron, cobalt, and their alloys; however, all materials are influenced to greater or lesser degree by the presence of a magnetic field. |  | http://en.wikipedia.org/wiki/Magnetism
Parameter | Change | Speed | Magnetohydrodynamic Effect | A magnetic field can induce currents in a moving conductive fluid, which create forces on the fluid, and also change the magnetic field itself. |  | http://en.wikipedia.org/wiki/Magneto-hydrodynamics
Parameter | Change | Speed | Magnus Effect | The phenomenon whereby a spinning object flying in a fluid creates a whirlpool of fluid around itself, and experiences a force perpendicular to the line of motion and away from the direction of spin. The overall behaviour is similar to that around an aerofoil with a circulation which is generated by the mechanical rotation, rather than by aerofoil action. |  | http://en.wikipedia.org/wiki/Magnus_effect
Parameter | Change | Speed | Mechanical Accumulator | A mechancial device for the storage of energy. Examples include springs and hydraulic accumulators.
Parameter | Change | Speed | Mechanical Force | A mechanical influence that causes a free body to undergo an acceleration. |  | http://en.wikipedia.org/wiki/Force
Parameter | Change | Speed | Meissner Body | A surface of constant width constructed by replacing three of the edge arcs of a Reuleaux tetrahedron by curved patches formed as the surfaces of rotation of a circular arc. It has been conjectured (but not yet proved) that Meissner Bodies are the minimum-volume three-dimensional shapes of constant width. | By acting as a rolling support of constant width. | http://en.wikipedia.org/wiki/Reuleaux_tetrahedron#Meissner_bodies
Parameter | Change | Speed | Parachute | A device used to slow the motion of an object through an atmosphere by creating drag, or in the case of ram-air parachutes, aerodynamic lift. |  | http://en.wikipedia.org/wiki/Parachute
Parameter | Change | Speed | PeaucellierLipkin Linkage | A mechanical linkage that can be used to convert circular motion into perfect linear motion (or vice versa). It does this without a sliding guide. |  | https://en.wikipedia.org/wiki/Peaucellier%E2%80%93Lipkin_linkage
Parameter | Change | Speed | Pendulum | A weight suspended from a pivot so that it can swing freely | By storage of gravitational potential and/or kinetic energy. | http://en.wikipedia.org/wiki/Pendulum
Parameter | Change | Speed | Plasma | A partially ionized gas, in which a certain proportion of electrons are free rather than being bound to an atom or molecule. The ability of the positive and negative charges to move somewhat independently makes the plasma electrically conductive so that it responds strongly to electromagnetic fields. Plasma therefore has properties quite unlike those of solids, liquids or gases and is considered to be a distinct state of matter. |  | http://en.wikipedia.org/wiki/Plasma_(physics)
Parameter | Change | Speed | Pressure Gradient | A fluid (gas or liquid) subject to a pressure gradient results in a net force that is directed from high to low pressure (the 'pressure gradient force'). | In the case of a divided solid dispersed in a fluid. | http://en.wikipedia.org/wiki/Pressure_gradient
Parameter | Change | Speed | Pulley | A wheel with a groove between two flanges around its circumference. A rope, cable or belt usually runs inside the groove. Pulleys are used to change the direction of an applied force, transmit rotational motion, or realize a mechanical advantage in either a linear or rotational system of motion. |  | http://en.wikipedia.org/wiki/Pulley
Parameter | Change | Speed | Pulse Jet | A type of jet engine in which combustion occurs in pulses. Pulse jet engines can be made with few or no moving parts and are capable of running statically (i.e. there is no need to have air forced into the inlet, such as by forward motion). |  | https://en.wikipedia.org/wiki/Pulsejet
Parameter | Change | Speed | Quadruplanar-Inversor | A mechanical linkage that can be used to convert circular motion into perfect linear motion (or vice versa). It does this without a sliding guide. |  | https://en.wikipedia.org/wiki/Quadruplanar-Inversor
Parameter | Change | Speed | Rack and Pinion | A pair of gears which convert rotational motion into linear motion (or vice versa). The circular pinion engages teeth on a flat bar - the rack. Rotational motion applied to the pinion will cause the rack to move to the side, up to the limit of its travel. |  | http://en.wikipedia.org/wiki/Rack_and_pinion
Parameter | Change | Speed | Radiation Pressure | The pressure exerted upon any surface exposed to electromagnetic radiation. If absorbed, the pressure is the power flux density divided by the speed of light. If the radiation is totally reflected, the radiation pressure is doubled. |  | http://en.wikipedia.org/wiki/Radiation_pressure
Parameter | Change | Speed | Railgun | A purely electrical gun that accelerates a conductive projectile along a pair of metal rails using the same principles as the homopolar motor. |  | http://en.wikipedia.org/wiki/Railgun
Parameter | Change | Speed | Reaction (physics) | In classical mechanics, Newton's third law states that forces occur in pairs: the Action and the Reaction. Both forces are equal in magnitude and opposite in direction. The distinction between action and reaction is purely arbitrary: any one of the two forces can be considered an action, in which case the other (corresponding) force automatically becomes its associated reaction. |  | http://en.wikipedia.org/wiki/Reaction_(physics)
Parameter | Change | Speed | Rheopecty | (or rheopexy) The rare property of some non-Newtonian fluids to show a time-dependent change in viscosity; the longer the fluid undergoes shearing force, the higher its viscosity. Rheopectic fluids, such as some lubricants, thicken or solidify when shaken (the opposite type of behaviour, in which fluids become less viscous the longer they undergo shear, is called thixotropy and is much more common). | For example, mechanical force, in the case of body armour. | http://en.wikipedia.org/wiki/Rheopecty
Parameter | Change | Speed | Rocket | A jet engine that uses only propellant mass for forming its high speed propulsive jet. Rocket engines are reaction engines. Since they need no external material to form their jet, rocket engines can be used for spacecraft propulsion as well as terrestrial uses, such as missiles. Most rocket engines are internal combustion engines, although non combusting forms also exist. |  | http://en.wikipedia.org/wiki/Rocket_engine
Parameter | Change | Speed | Roller | A cylindrical device that rotates around its principle axis, typically to perform useful work, such as the compression of sheet metal between a pair of rollers.
Parameter | Change | Speed | Screw | A helical inclined plane. A screw can convert a rotational force (torque) to a linear force and vice versa. |  | http://en.wikipedia.org/wiki/Screw_(simple_machine)
Parameter | Change | Speed | Spring | An elastic object used to store mechanical energy. |  | https://en.wikipedia.org/wiki/Spring_(device)
Parameter | Change | Speed | Steam Explosion | A violent boiling or flashing of water into steam, occurring when water is either superheated, rapidly heated by fine hot debris produced within it, or the interaction of molten metals . The water changes from a liquid to a gas with extreme speed, increasing dramatically in volume. |  | http://en.wikipedia.org/wiki/Steam_explosion
Parameter | Change | Speed | Stick-slip Phenomenon | The spontaneous jerking motion that can occur while two objects are sliding over each other. |  | http://en.wikipedia.org/wiki/Stick-slip_phenomenon
Parameter | Change | Speed | Stockbridge Damper | A tuned mass damper used to suppress wind-induced vibrations on taut cables, such as overhead power lines. The dumbbell-shaped device consists of two masses at the ends of a short length of cable or flexible rod, which is clamped at its middle to the main cable. The damper is designed to dissipate the energy of oscillations in the main cable to an acceptable level. |  | http://en.wikipedia.org/wiki/Stockbridge_damper
Parameter | Change | Speed | Stokes Drift | The movement of a specific fluid parcel as it travels with the fluid flow due to wave motion. | For a divided solid floating in a liquid. | http://en.wikipedia.org/wiki/Stokes_drift
Parameter | Change | Speed | Stroboscopic Effect | A visual phenomenon caused by aliasing that occurs when continuous motion is represented by a series of short or instantaneous samples. It occurs when the view of a moving object is represented by a series of short samples as distinct from a continuous view, and the moving object is in rotational or other cyclic motion at a rate close to the sampling rate. | In the case of a modulated field. | http://en.wikipedia.org/wiki/Stroboscopic_effect
Parameter | Change | Speed | Suction | The flow of a fluid into a partial vacuum, or region of low pressure. The pressure gradient between this region and the ambient pressure will propel matter toward the low pressure area. |  | http://en.wikipedia.org/wiki/Suction
Parameter | Change | Speed | Sun and Planet Gear | A method of converting between reciprocal motion and rotary motion |  | http://en.wikipedia.org/wiki/Sun_and_planet_gear
Parameter | Change | Speed | Supercavitation | The use of cavitation effects to create a large bubble of gas inside a liquid, allowing an object to travel at great speed through the liquid by being wholly enveloped by the bubble. The cavity (the bubble) reduces the drag on the object and this makes supercavitation an attractive technology; drag is normally about 1,000 times greater in water than in air. |  | http://en.wikipedia.org/wiki/Supercavitation
Parameter | Change | Speed | Surface of Constant Width | A convex form whose width, measured by the distance between two opposite parallel planes touching its boundary, is the same regardless of the direction of those two parallel planes. The three-dimensional analogue of a curve of constant width, a two-dimensional shape with a constant distance between pairs of parallel tangent lines. A sphere is obviously a surface of constant width, but there are others, such as Meissner Bodies. |  | http://en.wikipedia.org/wiki/Surface_of_constant_width
Parameter | Change | Speed | Terminal Velocity | A free falling object achieves its terminal velocity when the downward force of gravity equals the upward force of drag. This causes the net force on the object to be zero, resulting in an acceleration of zero. Mathematically an object asymptotically approaches and can never reach its terminal velocity. |  | http://en.wikipedia.org/wiki/Terminal_velocity
Parameter | Change | Speed | Tidal Force | A situation in which a body or material (for example, tidal water, or the Moon) is mainly under the gravitational influence of a second body (for example, the Earth), but is also perturbed by the gravitational effects of a third body (for example, by the Moon in the case of tidal water, or by the Sun in the case of the Moon). |  | http://en.wikipedia.org/wiki/Tidal_force
Parameter | Change | Speed | Tuned Mass Damper | A device to stabilise against violent motion caused by harmonic vibration. A tuned damper reduces the vibration of a system with a comparatively lightweight component so that the worst-case vibrations are less intense. Roughly speaking practical systems are tuned to either move the main mode away from a troubling excitation frequency, or to add damping to a resonance that is difficult or expensive to damp directly. . |  | http://en.wikipedia.org/wiki/Tuned_mass_damper
Parameter | Change | Speed | Turbulator | A device that turns a laminar flow into a turbulent flow. |  | https://en.wikipedia.org/wiki/Turbulator
Parameter | Change | Speed | Ultrasonic Motor | A type of electric motor powered by the ultrasonic vibration of a component, the stator, placed against another component, the rotor or slider depending on the scheme of operation (rotation or linear translation). |  | http://en.wikipedia.org/wiki/Ultrasonic_motor
Parameter | Change | Speed | Valve | A device that regulates the flow of a fluid (gases, liquids, fluidised solids, or slurries) by opening, closing, or partially obstructing various passageways. |  | http://en.wikipedia.org/wiki/Valve
Parameter | Change | Speed | Velocity Ratio | In a machine, the ratio between the distance moved by the point of effort to that of the point of load. |  | http://en.wikipedia.org/wiki/Velocity_ratio
Parameter | Change | Speed | Venturi Effect | The reduction in fluid pressure that results when a fluid flows through a constricted section of pipe. The fluid velocity must increase through the constriction to satisfy the equation of continuity, while its pressure must decrease due to conservation of energy: the gain in kinetic energy is balanced by a drop in pressure or a pressure gradient force. |  | http://en.wikipedia.org/wiki/Venturi_effect
Parameter | Change | Speed | Viscous Damping | A damping system based upon the passage of a viscous fluid through small apperture or other restriction (such as the gap between lubrictaed parts).
Parameter | Change | Speed | Walking | Walking is defined by an 'inverted pendulum' gait in which the body vaults over the stiff limb or limbs with each step. This applies regardless of the number of limbs - even arthropods with six, eight or more limbs. |  | http://en.wikipedia.org/wiki/Walking
Parameter | Change | Speed | Wear | The erosion of material from a solid surface by the action of another surface. |  | http://en.wikipedia.org/wiki/Wear
Parameter | Change | Speed | Wheel | A circular device capable of rotating on its axis, typically facilitating movement whilst supporting a load, or performing useful work. | By storing rotational kinetic energy.
Parameter | Change | Speed | Wheel and Axle | A simple torque multiplier consisting of a wheel turned by an axle (or an axle turned by a wheel) |  | http://en.wikipedia.org/wiki/Wheel_and_axle
Parameter | Change | Speed | Wind | The flow of air or other gases that compose an atmosphere |  | http://en.wikipedia.org/wiki/Wind
Parameter | Change | Speed | Wing in Ground Effect | A vehicle that attains level flight near the surface of the Earth, made possible by a cushion of high-pressure air created by the aerodynamic interaction between the wings and the surface (ground effect). |  | http://en.wikipedia.org/wiki/Ground_effect_vehicle
Parameter | Change | Speed | Worm Drive | A gear arrangement in which a worm (which is a gear in the form of a screw) meshes with a worm gear (which is similar in appearance to a spur gear). Like other gear arrangements, a worm drive can reduce rotational speed or allow higher torque to be transmitted. |  | http://en.wikipedia.org/wiki/Worm_drive
Parameter | Change | Strength | Acoustic Levitation | A method for suspending matter in a medium by using acoustic radiation pressure from intense sound waves in the medium. Usually used for containerless processing. Although harder to control than some other methods it has the advantage of being able to levitate nonconducting materials. |  | http://en.wikipedia.org/wiki/Acoustic_levitation
Parameter | Change | Strength | Annealing | (metallurgy and materials science) A heat treatment wherein a material is altered, causing changes in its properties such as strength and hardness. It is a process that produces conditions by heating and maintaining a suitable temperature, and then cooling. Annealing is used to induce ductility, relieve internal stresses, refine the structure and improve cold working properties. | For example, by changing the properties of a material to make it more easily compressed. | http://en.wikipedia.org/wiki/Annealing_(metallurgy)
Parameter | Change | Strength | Anodising | An electrolytic passivation process used to increase the thickness of the natural oxide layer on the surface of metal parts. Anodizing increases corrosion resistance and wear resistance, and provides better adhesion for paint primers and glues than bare metal. Anodic films can also be used for a number of cosmetic effects, either with thick porous coatings that can absorb dyes or with thin transparent coatings that add interference effects to reflected light. |  | http://en.wikipedia.org/wiki/Anodising
Parameter | Change | Strength | Arch | A curved structure that spans a space while supporting weight. It provides a structure which eliminates tensile stresses in spanning an open space. All the forces are resolved into compressive stresses. | Direction of force or a mechanical field is partially redirected | http://en.wikipedia.org/wiki/Arch
Parameter | Change | Strength | Autofrettage | A metal fabrication technique in which a pressure vessel is subjected to enormous pressure causing internal portions of the part to yield and resulting in internal compressive residual stresses. The goal of autofrettage is to increase durability of the final product. The technique is commonly used in manufacturing high-pressure pump cylinders, battleship and tank cannon barrels and fuel injection systems for diesel engines. |  | http://en.wikipedia.org/wiki/Autofrettage
Parameter | Change | Strength | Auxetic Materials | Materials which, when stretched, become thicker perpendicularly to the applied force, i.e. they have a negative Poisson's ratio. Such materials have interesting mechanical properties such as high energy absorption and fracture resistance. This may be useful in applications such as body armor, packing material, knee and elbow pads, robust shock absorbing material and sponge mops. | Though the use of energy to 'power' the auxetic change. | http://en.wikipedia.org/wiki/Auxetic
Parameter | Change | Strength | Bauschinger Effect | A property of materials where the material's stress-strain characteristics change as a result of the microscopic stress distribution of the material. For example, an increase in tensile yield strength at the expense of compressive yield strength. The Bauschinger effect is normally associated with conditions where the yield strength of a metal decreases when the direction of strain is changed. It is a general phenomenon found in most polycrystalline metals. |  | http://en.wikipedia.org/wiki/Bauschinger_effect
Parameter | Change | Strength | Binder | An ingredient used to bind together two or more other materials in mixtures. Its two principal properties are adhesion and cohesion. |  | http://en.wikipedia.org/wiki/Binder_(material)
Parameter | Change | Strength | Bingham Plastic | A viscoplastic material that behaves as a rigid body at low stresses but flows as a viscous fluid at high stress. A common example is toothpaste, which will not be extruded until a certain pressure is applied to the tube. It then is pushed out as a solid plug. |  | http://en.wikipedia.org/wiki/Bingham_plastic
Parameter | Change | Strength | Brinelling | Surface fatigue caused by repeated impact or overloading. |  | http://en.wikipedia.org/wiki/Brinelling
Parameter | Change | Strength | Buckypaper | A thin sheet made from an aggregate of carbon nanotubes. The nanotubes are approximately 50,000 times thinner than a human hair. Originally, it was fabricated as a way to handle carbon nanotubes, but it is also being studied and developed into applications by several research groups, showing promise as an armor in vehicle armor and personal armor and next-generation electronics and displays. |  | http://en.wikipedia.org/wiki/Buckypaper
Parameter | Change | Strength | Case Hardening | The process of hardening the surface of a metal, often a low carbon steel, by infusing elements into the material's surface, forming a thin layer of a harder alloy. Case hardening is usually done after the part in question has been formed into its final shape, but can also be done to increase the hardening element content of bars to be used in a pattern welding or similar process. |  | http://en.wikipedia.org/wiki/Case_hardening
Parameter | Change | Strength | Ceramic Foam | A tough foam made from ceramics. Used in a variety of applications such as thermal insulation, acoustic insulation, absorption of environmental pollutants, filtration of molten metal alloys, and as substrate for catalysts requiring large internal surface area. Has been used as stiff lightweight structural material, specifically for support of reflecting telescope mirrors. |  | http://en.wikipedia.org/wiki/Ceramic_foam
Parameter | Change | Strength | Coagulation | A complex process by which blood forms clots. It is an important part of hemostasis (the cessation of blood loss from a damaged vessel) whereby a damaged blood vessel wall is covered by a platelet and fibrin containing clot to stop bleeding and begin repair of the damaged vessel. | In the sense of a liquid (blood) changing to a solid form (clot). | http://en.wikipedia.org/wiki/Coagulation
Parameter | Change | Strength | Cold-forming | A metalworking process in which metal is shaped at a temperature below its recrystallisation temperature, usually at the ambient temperature. Cold forming techniques are usually classified into four major groups: squeezing, bending, drawing, and shearing. |  | http://en.wikipedia.org/wiki/Cold_forming
Parameter | Change | Strength | Composite Materials | (or composites for short) are engineered materials made from two or more constituent materials with significantly different physical or chemical properties and which remain separate and distinct on a macroscopic level within the finished structure. |  | http://en.wikipedia.org/wiki/Composite_material
Parameter | Change | Strength | Compression | The result of the subjection of a material to compressive stress, resulting in reduction of volume. The opposite of compression is tension. In simple terms, compression is a pushing force. |  | http://en.wikipedia.org/wiki/Physical_compression
Parameter | Change | Strength | Cooling | The act of reducing temperature.
Parameter | Change | Strength | Corrugation | The shaping of an object or surface into parallel ridges and grooves.
Parameter | Change | Strength | Crystallisation | The (natural or artificial) process of formation of solid crystals precipitating from a identical solution or melt, or more rarely deposited directly from a gas. Crystallisation is also a chemical solid-liquid separation technique, in which mass transfer of a solute from the liquid solution to a pure solid crystalline phase occurs. |  | http://en.wikipedia.org/wiki/Crystallisation
Parameter | Change | Strength | Cyanoacrylate | The generic name for cyanoacrylate based fast-acting adhesives such as methyl 2-cyanoacrylate, ethyl-2-cyanoacrylate (commonly sold under trade names like SuperGlue), and n-butyl cyanoacrylate (used in veterinary and skin glues). |  | http://en.wikipedia.org/wiki/Cyanoacrylate
Parameter | Change | Strength | Deformation | A change in the shape or size of an object due to an applied force. This can be a result of tensile (pulling) forces, compressive (pushing) forces, shear, bending or torsion (twisting). Deformation is often described in terms of strain. | Energy is required to deform an object. | http://en.wikipedia.org/wiki/Deformation_(engineering)
Parameter | Change | Strength | Dielectric Heating | (also known as electronic heating, RF heating, high-frequency heating) The phenomenon in which radiowave or microwave electromagnetic radiation heats a dielectric material, especially as caused by dipole rotation. |  | http://en.wikipedia.org/wiki/Dielectric_heating
Parameter | Change | Strength | Elastic Recovery | The tendancy of a material that has been stretched to return to its original shape.
Parameter | Change | Strength | Explosion | A sudden increase in volume and release of energy in an extreme manner, usually with the generation of high temperatures and the release of gases. |  | http://en.wikipedia.org/wiki/Explosion
Parameter | Change | Strength | Explosive Welding | A solid state process where welding is accomplished by accelerating one of the components at extremely high velocity through the use of chemical explosives. Explosion welding can produce a bond between two metals that cannot necessarily be welded by conventional means. The process does not melt either metal, instead it plasticises the surfaces of both metals, causing them to come into intimate contact sufficient to create a weld. |  | http://en.wikipedia.org/wiki/Explosive_welding
Parameter | Change | Strength | Fatigue | The progressive and localised structural damage that occurs when a material is subjected to cyclic loading. The maximum stress values are less than the ultimate tensile stress limit, and may be below the yield stress limit of the material. |  | http://en.wikipedia.org/wiki/Fatigue_(material)
Parameter | Change | Strength | Fluidisation | A process similar to liquefaction whereby a granular material is converted from a static solid-like state to a dynamic fluid-like state. This process occurs when a fluid (liquid or gas) is passed up through the granular material. When fluidized, a bed of solid particles will behave as a fluid, like a liquid or gas. | Fluidisation allows granular solid material to be manipulated as if it were a liquid, allowing liquid processing methods to be used, such as pumping. | http://en.wikipedia.org/wiki/Fluidisation
Parameter | Change | Strength | Folding | Bending of a planar material or structure, typically along a straight line, resulting in an angle acrosss the fold line <> 180 degrees. | Folding of solids requres the use of mechanical energy.
Parameter | Change | Strength | Fracture Mechanics | Fracture mechanics is an important tool in improving the mechanical performance of materials and components. It applies the physics of stress and strain, in particular the theories of elasticity and plasticity, to the microscopic crystallographic defects found in real materials in order to predict the macroscopic mechanical failure of bodies. |  | http://en.wikipedia.org/wiki/Fracture_mechanics
Parameter | Change | Strength | Fullerenes | A family of carbon allotropes, molecules composed entirely of carbon, in the form of a hollow sphere, ellipsoid, tube, or plane. |  | http://en.wikipedia.org/wiki/Fullerines
Parameter | Change | Strength | Grain Boundary Strengthening | A method of strengthening materials by changing their average crystallite (grain) size. It is based on the observation that grain boundaries impede dislocation movement and that the number of dislocations within a grain have an effect on how easily dislocations can traverse grain boundaries and travel from grain to grain. Changing grain size can influence dislocation movement and yield strength. |  | http://en.wikipedia.org/wiki/Grain_boundary_strengthening
Parameter | Change | Strength | Heat Treatment | A method used to alter the physical, and sometimes chemical, properties of a material through the use of heating or chilling, normally to extreme temperatures, to achieve a desired result such as hardening or softening of a material. Heat treatment techniques include annealing, case hardening, precipitation strengthening, tempering and quenching. |  | http://en.wikipedia.org/wiki/Heat_treatment
Parameter | Change | Strength | Heating | The act of increasing temperature.
Parameter | Change | Strength | Holes | A hole is a confined lack of structure in some part of an object. | By diffraction | http://en.wikipedia.org/wiki/Hole
Parameter | Change | Strength | Knot | A method for fastening or securing flexible linear material such as rope by tying or interweaving. |  | http://en.wikipedia.org/wiki/Knot
Parameter | Change | Strength | Lamination | A laminate is a material that can be constructed by uniting two or more layers of material together. The process of creating a laminate is lamination |  | http://en.wikipedia.org/wiki/Lamination
Parameter | Change | Strength | Magnetorheological Elastomer | (or magnetosensitive elastomers) A class of solids that consist of polymeric matrix with embedded micro- or nano-sized ferromagnetic particles such as carbonyl iron. As a result of this composite microstructure, the mechanical properties of these materials can be controlled by the application of magnetic field. |  | https://en.wikipedia.org/wiki/Magnetorheological_elastomer
Parameter | Change | Strength | Magnetorheological Fluid | A suspension of micrometer-sized magnetic particles in a carrier fluid, usually a type of oil. When subjected to a magnetic field, the fluid greatly increases its apparent viscosity, to the point of becoming a viscoelastic solid. The yield stress of the fluid when in its active ('on') state can be controlled very accurately by varying the magnetic field intensity, hence the fluid's ability to transmit force can be controlled with an electromagnet, which gives rise to its many possible control-based applications. | If the shock absorbers of a vehicle's suspension are filled with MR fluid instead of plain oil, and the whole device surrounded with an electromagnet, the viscosity of the fluid (and hence the amount of damping provided by the shock absorber) can be varied depending on driver preference or the weight being carried by the vehicle - or it may be dynamically varied in order to provide stability control. | http://en.wikipedia.org/wiki/Magnetorheological_fluid
Parameter | Change | Strength | Melting | A process that results in the phase change of a substance from a solid to a liquid. The internal energy of a solid substance is increased (typically by the absorbtion of heat) to a specific temperature (called the melting point) at which it changes to the liquid phase. |  | http://en.wikipedia.org/wiki/Melting
Parameter | Change | Strength | Metal Foam | A cellular structure consisting of a solid metal, frequently aluminium, containing a large volume fraction of gas-filled pores. The pores can be sealed (closed-cell foam), or they can form an interconnected network (open-cell foam). |  | http://en.wikipedia.org/wiki/Metal_foam
Parameter | Change | Strength | Mineral Hydration | An inorganic chemical reaction where water is added to the crystal structure of a mineral, usually creating a new mineral, usually called a hydrate.There are two main ways in which minerals hydrate. One is conversion of an oxide to a double hydroxide, e.g. hydration of calcium oxide - CaO - to calcium hydroxide - Ca(OH)2, the other is incorporation of water molecules directly into the crystalline structure of the mineral, e.g. the hydration of feldspars to clay minerals. Hydration is the mechanism by which Portland cement develops strength. |  | http://en.wikipedia.org/wiki/Mineral_hydration
Parameter | Change | Strength | Nesting | An arrangement of mechanical components such that one or more components is located within, or moves through a cavity in, another. The telescopic aerial is a common example.
Parameter | Change | Strength | Origami | The traditional Japanese art of paper folding. The goal of this art is to create a representation of an object using geometric folds and crease patterns preferably without the use of gluing or cutting the paper, and using only one piece of paper. Origami only uses a small number of different folds, but they can be combined in a variety of ways to make intricate designs. |  | http://en.wikipedia.org/wiki/Origami
Parameter | Change | Strength | Phase Change | The transformation of a thermodynamic system from one phase to another. Most commonly used to describe transitions between solid, liquid and gaseous states of matter, in rare cases including plasma. |  | http://en.wikipedia.org/wiki/Phase_change
Parameter | Change | Strength | Physical Containment | Partial or complete enclosure of an object or substance by some physical medium, typically for the purpose of protection or restriction of movement.
Parameter | Change | Strength | Plasma Spray | A method of thermal spraying producing coatings and free-standing parts using a plasma jet. Deposits having thickness from micrometers to several millimeters can be produced from a variety of materials, including metals, ceramics, polymers and composites. |  | http://en.wikipedia.org/wiki/Plasma_spraying
Parameter | Change | Strength | Porosity | The quality of being porous - i.e. having voids or spaces within a solid substance within or through which fluids can be present. |  | http://en.wikipedia.org/wiki/Porosity
Parameter | Change | Strength | Precipitation Hardening | (also called age hardening) A heat treatment technique used to strengthen malleable materials, including most structural alloys of aluminium, magnesium, nickel and titanium, and some stainless steels. It relies on changes in solid solubility with temperature to produce fine particles of an impurity phase, which impede the movement of dislocations, or defects in a crystal's lattice. |  | http://en.wikipedia.org/wiki/Precipitation_hardening
Parameter | Change | Strength | Reticulated Foam | A very porous, low density solid foam. Reticulated foams are extremely open foams i.e. there are few, if any, intact bubbles or cell windows. In contrast, the foam formed by soap bubbles is composed solely of intact (fully enclosed) bubbles. In a reticulated foam only the linear boundaries where the bubbles meet remain. | Within the cavities within the foam. | http://en.wikipedia.org/wiki/Reticulated_foam
Parameter | Change | Strength | Rigid Origami | A branch of origami which is concerned with folding structures using flat rigid sheets joined by hinges. It has been used in the construction of large solar panel arrays that have to be folded before deployment. There is no requirement that the structure start as a flat sheet - for instance shopping bags with flat bottoms and airbags are examples of rigid origami. |  | http://en.wikipedia.org/wiki/Rigid_origami
Parameter | Change | Strength | Roller | A cylindrical device that rotates around its principle axis, typically to perform useful work, such as the compression of sheet metal between a pair of rollers.
Parameter | Change | Strength | Shock Hardening | A process used to strengthen metals and alloys, wherein a shock wave produces atomic-scale defects in the material's crystalline structure. As in cold work, these defects interfere with the normal processes by which metallic materials yield (plasticity), making materials stiffer, but more brittle. |  | http://en.wikipedia.org/wiki/Shock_hardening
Parameter | Change | Strength | Shot Peening | A process used to produce a compressive residual stress layer and modify mechanical properties of metals. It entails impacting a surface with shot (round metallic, glass or ceramic particles) with force sufficient to create plastic deformation. It is similar to sandblasting, except that it operates by the mechanism of plasticity rather than abrasion. In practice, this means that less material is removed by the process, and less dust created. |  | http://en.wikipedia.org/wiki/Shot_peening
Parameter | Change | Strength | Sintering | A method for making objects from powder, by heating the material below its melting point (solid state sintering) until its particles adhere to each other. Traditionally used for manufacturing ceramic objects. Most, if not all, metals can be sintered - especially pure metals produced in vacuum which suffer no surface contamination. Many nonmetallic substances also sinter, such as glass, alumina, zirconia, silica, magnesia, lime, ice, beryllium oxide, ferric oxide, and various organic polymers. |  | http://en.wikipedia.org/wiki/Sintering
Parameter | Change | Strength | Solid Solution Strengthening | A type of alloying that can be used to improve the strength of a pure metal. The technique works by adding atoms of one element (the alloying element) to the crystalline lattice another element (the base metal). The alloying element diffuses into the matrix, forming a solid solution. |  | http://en.wikipedia.org/wiki/Solid_solution_strengthening
Parameter | Change | Strength | Tension | The pulling force exerted by a string, cable, chain, or similar object on another object. It is the opposite of compression. |  | http://en.wikipedia.org/wiki/Tension_(physics)
Parameter | Change | Strength | Thermal Shock | Cracking as a result of rapid temperature change. Thermal shock occurs when a thermal gradient causes different parts of an object to expand by different amounts. This differential expansion can be understood in terms of stress or of strain, equivalently. At some point, this stress overcomes the strength of the material, causing a crack to form. If nothing stops this crack from propagating through the material, it will cause the object's structure to fail. |  | http://en.wikipedia.org/wiki/Thermal_shock
Parameter | Change | Strength | Vacuum Plasma Spraying | (VPS) A technology for etching and surface modification to create porous layers with high reproductibility and for cleaning and surface engineering of plastics, rubbers and natural fibres. This surface engineering can improve properties such as frictional behaviour, heat resistance, surface electrical conductivity, lubricity, cohesive strength of films, or dielectric constant, or it can make materials hydrophilic or hydrophobic. |  | http://en.wikipedia.org/wiki/Vacuum_plasmaspraying
Parameter | Change | Strength | Vitrification | The transformation of a substance into a glass. Usually, it is achieved by rapdily cooling a liquid through the glass transition. Certain chemical reactions also result in glasses. |  | http://en.wikipedia.org/wiki/Vitrification
Parameter | Change | Strength | Wear | The erosion of material from a solid surface by the action of another surface. |  | http://en.wikipedia.org/wiki/Wear
Parameter | Change | Strength | Welding | A process for joining materials, usually metals or thermoplastics, typically by melting the workpieces and adding a filler material to form a pool of molten material (the weld pool) that cools to become a strong joint, with pressure sometimes used in conjunction with heat, or by itself, to produce the weld (in contrast with soldering and brazing, which involve melting a lower-melting-point material between the workpieces, without melting the workpieces. |  | http://en.wikipedia.org/wiki/Welding
Parameter | Change | Surface Area | Activated Alumina | A manufactured form of alumina (aluminium oxide) having a nanoporous structure. |  | http://en.wikipedia.org/wiki/Activated_alumina
Parameter | Change | Surface Area | Activated Carbon | (or activated charcoal, activated coal, carbo activatus) A form of carbon processed to be riddled with small, low-volume pores that increase the surface area available for adsorption or chemical reactions. Due to its high degree of microporosity, just one gram of activated carbon has a surface area in excess of 500 square meters. An activation level sufficient for useful application may be attained solely from high surface area; however, further chemical treatment often enhances adsorption properties. |  | http://en.wikipedia.org/wiki/Activated_carbon
Parameter | Change | Surface Area | Aerosol | A suspension of fine solid particles or liquid droplets in a gas. | For example, an aerosol of liquid droplets in air can be used to absorb or attenuate radiation, such as light. | http://en.wikipedia.org/wiki/Aerosol
Parameter | Change | Surface Area | Antifoam | A collection of stabilised antibubbles (antibubble: a droplet of liquid surrounded by a thin film of gas, as opposed to a gas bubble, which is a sphere of gas surrounded by a thin film of liquid). |  | http://en.wikipedia.org/wiki/Antibubble
Parameter | Change | Surface Area | Ball | A round, usually spherical but sometimes ovoid, object with various uses. |  | http://en.wikipedia.org/wiki/Ball
Parameter | Change | Surface Area | Bubble | A globule of one substance in another, usually gas in a liquid. Due to the Marangoni effect, bubbles may remain intact when they reach the surface of the immersive substance. |  | http://en.wikipedia.org/wiki/Liquid_bubble
Parameter | Change | Surface Area | Capillary Evaporation | The transport of a liquid from within a capillary system (e.g. a block of porous material) and the subsequent evaporation from its surface. | By lowering temperature through latent heat of evaporation
Parameter | Change | Surface Area | Capillary Wave Effect | A wave travelling along the interface between two fluids, whose dynamics are dominated by the effects of surface tension. Capillary waves are common in nature and home, and are often referred to as ripple. The wavelength of capillary waves is typically less than a few centimeters. A gravity-capillary wave on a fluid interface is influenced by both the effects of surface tension and gravity, as well as by the fluid inertia. |  | http://en.wikipedia.org/wiki/Capillary_wave
Parameter | Change | Surface Area | Ceramic Foam | A tough foam made from ceramics. Used in a variety of applications such as thermal insulation, acoustic insulation, absorption of environmental pollutants, filtration of molten metal alloys, and as substrate for catalysts requiring large internal surface area. Has been used as stiff lightweight structural material, specifically for support of reflecting telescope mirrors. |  | http://en.wikipedia.org/wiki/Ceramic_foam
Parameter | Change | Surface Area | Cold-forming | A metalworking process in which metal is shaped at a temperature below its recrystallisation temperature, usually at the ambient temperature. Cold forming techniques are usually classified into four major groups: squeezing, bending, drawing, and shearing. |  | http://en.wikipedia.org/wiki/Cold_forming
Parameter | Change | Surface Area | Composite Materials | (or composites for short) are engineered materials made from two or more constituent materials with significantly different physical or chemical properties and which remain separate and distinct on a macroscopic level within the finished structure. |  | http://en.wikipedia.org/wiki/Composite_material
Parameter | Change | Surface Area | Condensation | The change of the physical state of aggregation (or simply state) of matter from gaseous phase into liquid phase. |  | http://en.wikipedia.org/wiki/Condensation
Parameter | Change | Surface Area | Conic Capillary Effect | A conical capillary tube results in a meniusci having different curvature, This causes the liquid to flow in the direction of of the meniscus having the greater curvature. |  | http://www.ecaa.ntu.edu.tw/weifang/sysEng/Capillary.htm#tag13
Parameter | Change | Surface Area | Converse Piezoelectric Effect | Materials exhibiting the direct piezoelectric effect (the production of electricity when stress is applied) also exhibit the converse piezoelectric effect (the production of stress and/or strain when an electric field is applied). For example, lead zirconate titanate crystals will exhibit a maximum shape change of about 0.1% of the original dimension. |  | http://en.wikipedia.org/wiki/Piezoelectricity
Parameter | Change | Surface Area | Corrugation | The shaping of an object or surface into parallel ridges and grooves.
Parameter | Change | Surface Area | Elastic Recovery | The tendancy of a material that has been stretched to return to its original shape.
Parameter | Change | Surface Area | Elasticity | The physical property of a material when it deforms under stress (e.g. external forces), but returns to its original shape when the stress is removed. The amount of deformation is called the strain. The elastic regime is characterized by a linear relationship between stress and strain, denoted linear elasticity. |  | http://en.wikipedia.org/wiki/Elasticity_(physics)
Parameter | Change | Surface Area | Electroactive Polymer | (or EAP) A polymer that exhibits a change in size or shape when stimulated by an electric field. The most common applications of this type of material are in actuators and sensors. A typical characteristic property of an EAP is that it will undergo a large amount of deformation while sustaining large forces. |  | http://en.wikipedia.org/wiki/Electroactive_polymers
Parameter | Change | Surface Area | Electrodeposition | The process of using electrical current to reduce cations of a desired material from a solution and coat a conductive object with a thin layer of the material, such as a metal. Primarily used for depositing a layer of material to bestow a desired property (e.g., abrasion and wear resistance, corrosion protection, lubricity, aesthetic qualities, etc.) to a surface that otherwise lacks that property. Another application uses electroplating to build up thickness on undersized parts. |  | http://en.wikipedia.org/wiki/Electroplating
Parameter | Change | Surface Area | Electrostatic Deposition | Liquid sprayed onto a substrate using electrostatic force. Used to apply a surface coating.
Parameter | Change | Surface Area | Electrostriction | A property of all electrical non-conductors, or dielectrics, that causes them to change their shape under the application of an electric field. All dielectrics exhibit some electrostriction, but certain engineered ceramics, known as relaxor ferroelectrics, have extraordinarily high electrostrictive constants,e.g. Lead magnesium niobate (PMN), Lead magnesium niobate-lead titanate (PMN-PT), Lead lanthanum zirconate titanate (PLZT). |  | http://en.wikipedia.org/wiki/Electrostriction
Parameter | Change | Surface Area | Electrowetting | (or Electrocapillary Effect) The modification of the wetting properties of a hydrophobic surface with an applied electric field. |  | http://en.wikipedia.org/wiki/Electrowetting
Parameter | Change | Surface Area | Evaporation | The change of the physical state of aggregation (or simply state) of matter from liquid phase to gaseous phase. | For example, evaporation is a common method of thin film deposition. The source material is evaporated in a vacuum. The vacuum allows vapour particles to travel directly to the target object (substrate), where they condense back to a solid state. | http://en.wikipedia.org/wiki/Evaporation
Parameter | Change | Surface Area | Extrusion | A process used to create objects of a fixed cross-sectional profile. A material is pushed or drawn through a die of the desired cross-section. Can be used to create very complex cross-sections and work materials that are brittle, because the material only encounters compressive and shear stresses. |  | http://en.wikipedia.org/wiki/Extrusion
Parameter | Change | Surface Area | Ferrofluid | A liquid which becomes strongly magnetised in the presence of a magnetic field. Ferrofluids are colloidal mixtures composed of nanoscale ferromagnetic, or ferrimagnetic, particles suspended in a carrier fluid, usually an organic solvent or water. The ferromagnetic nano-particles are coated with a surfactant to prevent their agglomeration (due to van der Waals and magnetic forces). |  | http://en.wikipedia.org/wiki/Ferrofluid
Parameter | Change | Surface Area | Fin | A flat surface that extends from an object, usually for the purpose of increasing surface area, increasing stiffness or for obtaining a hydrodynamic or aerodynamic interaction with an external relatively moving fluid. |  | https://en.wikipedia.org/wiki/Fin
Parameter | Change | Surface Area | Fluid Spray | When a liquid is dispersed as a stream of droplets (atomisation), it is called a spray. Spray nozzles are used to achieve two primary functions: increase liquid surface area to enhance evaporation, or distribute a liquid over an area. |  | http://en.wikipedia.org/wiki/Spray_nozzle
Parameter | Change | Surface Area | Foam | A substance that is formed by trapping many gas bubbles in a liquid or solid. |  | http://en.wikipedia.org/wiki/Foam
Parameter | Change | Surface Area | Folding | Bending of a planar material or structure, typically along a straight line, resulting in an angle acrosss the fold line <> 180 degrees. | Folding of solids requres the use of mechanical energy.
Parameter | Change | Surface Area | Fractal Forms | A fractal is generally 'a rough or fragmented geometric shape that can be split into parts, each of which is (at least approximately) a reduced-size copy of the whole,' a property called self-similarity. A mathematical fractal is based on an equation that undergoes iteration, a form of feedback based on recursion. |  | http://en.wikipedia.org/wiki/Fractal
Parameter | Change | Surface Area | Groove | A long and narrow indentation built into a material, generally for the purpose of allowing another material or part to move within the groove and be guided by it. |  | http://en.wikipedia.org/wiki/Groove_%28engineering%29
Parameter | Change | Surface Area | Holes | A hole is a confined lack of structure in some part of an object. | By diffraction | http://en.wikipedia.org/wiki/Hole
Parameter | Change | Surface Area | Hydrophobe | The physical property of a molecule (known as a hydrophobe) that is repelled from a mass of water. Hydrophobic molecules tend to be non-polar and thus prefer other neutral molecules and nonpolar solvents. Hydrophobic molecules in water often cluster together forming micelles. Water on hydrophobic surfaces will exhibit a high contact angle. |  | http://en.wikipedia.org/wiki/Hydrophobe
Parameter | Change | Surface Area | Intumescent Materials | An intumescent is a substance which swells as a result of heat exposure, thus increasing in volume, and decreasing in density. Intumescents are typically used in passive fire protection. |  | http://en.wikipedia.org/wiki/Intumescent
Parameter | Change | Surface Area | Knurling | A manufacturing process, typically conducted on a lathe, whereby a visually-attractive diamond-shaped (criss-cross) pattern is cut or rolled into metal. Occasionally, the knurled pattern is a series of straight ridges or a helix of 'straight' ridges rather than the more-usual criss-cross pattern. | As a by-product. | http://en.wikipedia.org/wiki/Knurling
Parameter | Change | Surface Area | Lamella | A gill-shaped structure: fine sheets of material held adjacent to one another, often with fluid in-between. They appear in biological and engineering contexts, such as filters and heat exchangers. The microscopic structures in bone and nacre are lamellae in the materials science sense of the word. |  | http://en.wikipedia.org/wiki/Lamella_(materials)
Parameter | Change | Surface Area | Metal Foam | A cellular structure consisting of a solid metal, frequently aluminium, containing a large volume fraction of gas-filled pores. The pores can be sealed (closed-cell foam), or they can form an interconnected network (open-cell foam). |  | http://en.wikipedia.org/wiki/Metal_foam
Parameter | Change | Surface Area | Metal Organic Framework | (or MOF). A class of cordination polymers consisting of metal ions or clusters coordinated to organic ligands to form 1, 2 or 3-dimensional structures with the special feature that they are often porous. MOFs are of interest for the storage of gases such as hydrogen and carbon dioxide. Other possible applications of MOFs are in gas purification, gas separation, catalysis, as sensors and as supercapacitors. |  | https://en.wikipedia.org/wiki/Metalorganic_framework
Parameter | Change | Surface Area | Möbius Strip | A surface with only one side and only one boundary component. |  | http://en.wikipedia.org/wiki/M%C3%B6bius_strip
Parameter | Change | Surface Area | Nanoporous Material | Materials consisting of a regular organic or inorganic framework supporting a regular, porous structure. Pores are by definition roughly in the nanometre range. |  | http://en.wikipedia.org/wiki/Nanoporous
Parameter | Change | Surface Area | Nap | The raised (fuzzy) surface on certain kinds of cloth (such as velvet) or other materials. |  | http://en.wikipedia.org/wiki/Nap_%28textile%29
Parameter | Change | Surface Area | Origami | The traditional Japanese art of paper folding. The goal of this art is to create a representation of an object using geometric folds and crease patterns preferably without the use of gluing or cutting the paper, and using only one piece of paper. Origami only uses a small number of different folds, but they can be combined in a variety of ways to make intricate designs. |  | http://en.wikipedia.org/wiki/Origami
Parameter | Change | Surface Area | Parachute | A device used to slow the motion of an object through an atmosphere by creating drag, or in the case of ram-air parachutes, aerodynamic lift. |  | http://en.wikipedia.org/wiki/Parachute
Parameter | Change | Surface Area | Plateau-Rayleigh Instability | (often just called the Rayleigh instability). A falling stream of fluid breaks up into smaller packets with the same volume but less surface area by virtue of its surface tension Related to the Rayleigh-Taylor instability. |  | http://en.wikipedia.org/wiki/Plateau-Rayleigh_instability
Parameter | Change | Surface Area | Porosity | The quality of being porous - i.e. having voids or spaces within a solid substance within or through which fluids can be present. |  | http://en.wikipedia.org/wiki/Porosity
Parameter | Change | Surface Area | Pressure Drop | Pressure is an effect which occurs when a force is applied on a surface. Pressure is transmitted to solid boundaries or across arbitrary sections of fluid normal to these boundaries or sections at every point. Rapid pressure drop is a useful technique for applying force or breaking objects apart. |  | http://en.wikipedia.org/wiki/Pressure
Parameter | Change | Surface Area | Pressure Increase | Pressure is an effect which occurs when a force is applied on a surface. Pressure is transmitted to solid boundaries or across arbitrary sections of fluid normal to these boundaries or sections at every point. |  | http://en.wikipedia.org/wiki/Pressure
Parameter | Change | Surface Area | Reticulated Foam | A very porous, low density solid foam. Reticulated foams are extremely open foams i.e. there are few, if any, intact bubbles or cell windows. In contrast, the foam formed by soap bubbles is composed solely of intact (fully enclosed) bubbles. In a reticulated foam only the linear boundaries where the bubbles meet remain. | Within the cavities within the foam. | http://en.wikipedia.org/wiki/Reticulated_foam
Parameter | Change | Surface Area | Rigid Origami | A branch of origami which is concerned with folding structures using flat rigid sheets joined by hinges. It has been used in the construction of large solar panel arrays that have to be folded before deployment. There is no requirement that the structure start as a flat sheet - for instance shopping bags with flat bottoms and airbags are examples of rigid origami. |  | http://en.wikipedia.org/wiki/Rigid_origami
Parameter | Change | Surface Area | Roller | A cylindrical device that rotates around its principle axis, typically to perform useful work, such as the compression of sheet metal between a pair of rollers.
Parameter | Change | Surface Area | Rubber Band Thermodynamics | Stretching a rubber band will cause it to release heat, while releasing it after it has been stretched will lead it to absorb heat, causing its surroundings to become cooler. Heating causes a rubber band to contract, and cooling causes expansion. |  | http://en.wikipedia.org/wiki/Rubber_band#Thermodynamics
Parameter | Change | Surface Area | Segmentation | The division of an object into multiple parts.
Parameter | Change | Surface Area | Self-Assembly | A process in which a disordered system of pre-existing components forms an organized structure or pattern as a consequence of specific, local interactions among the components themselves, without external direction. |  | http://en.wikipedia.org/wiki/Self-assembly
Parameter | Change | Surface Area | Solvation | (commonly called dissolution) The process of attraction and association of molecules of a solvent with molecules or ions of a solute. As ions dissolve in a solvent they spread out and become surrounded by solvent molecules. The bigger the ion, the more solvent molecules are able to surround it and the more it becomes solvated. |  | http://en.wikipedia.org/wiki/Solvation
Parameter | Change | Surface Area | Spheroid | A quadric surface obtained by rotating an ellipse about one of its principal axes; in other words, an ellipsoid with two equal semi-diameters. If the ellipse is rotated about its major axis, the result is a prolate (elongated) spheroid, somewhat similar to a rugby ball. If the ellipse is rotated about its minor axis, the result is an oblate (flattened) spheroid, somewhat similar to a lentil. If the generating ellipse is a circle, the surface is a sphere. |  | http://en.wikipedia.org/wiki/Spheroid
Parameter | Change | Surface Area | Sponge | A tool or cleaning aid consisting of porous material. |  | http://en.wikipedia.org/wiki/Sponge_%28material%29
Parameter | Change | Surface Area | Surface Tension | An attractive property of the surface of a liquid. It is what causes the surface portion of liquid to be attracted to another surface, such as that of another portion of liquid (as in connecting bits of water or as in a drop of mercury that forms a cohesive ball). |  | http://en.wikipedia.org/wiki/Surface_tension
Parameter | Change | Surface Area | Tessellation | A tessellation or tiling of the plane is a collection of plane figures that fills the plane with no overlaps and no gaps. |  | http://en.wikipedia.org/wiki/Tessellation
Parameter | Change | Surface Area | Two-Phase Flow | A system containing a gas and a liquid with a meniscus separating the two phases (for example, but not limited to, a liquid containing bubbles of gas). |  | http://en.wikipedia.org/wiki/Two-phase_flow
Parameter | Change | Surface Area | Wear | The erosion of material from a solid surface by the action of another surface. |  | http://en.wikipedia.org/wiki/Wear
Parameter | Change | Surface Area | Zeolite | Microporous, aluminosilicate minerals commonly used as commercial adsorbents. Widely used in industry for water purification, as catalysts, for the preparation of advanced materials and in nuclear reprocessing. |  | http://en.wikipedia.org/wiki/Zeolite
Parameter | Change | Surface Finish | Ablation | The removal of material from the surface of an object by vaporisation, chipping, or other erosive processes. The term occurs in space physics associated with atmospheric reentry, in glaciology, medicine and passive fire protection. In space vehicle design, ablation is used to both cool and protect mechanical parts and/or payloads that would otherwise be adversely affected by extremely high temperatures. |  | http://en.wikipedia.org/wiki/Ablation
Parameter | Change | Surface Finish | Abrasion | The process of scuffing, scratching, wearing down, marring, or rubbing away. It can be intentionally imposed in a controlled process using an abrasive. |  | http://en.wikipedia.org/wiki/Abrasion_(mechanical)
Parameter | Change | Surface Finish | Adsorption | A process that occurs when a gas or liquid solute accumulates on the surface of a solid or a liquid (adsorbent), forming a film of molecules or atoms (the adsorbate). Most industrial adsorbents fall into one of three classes: 1. Oxygen-containing compounds (e.g.silica gel and zeolites 2. Carbon-based compounds (e.g. activated carbon and graphite) 3. Polymer-based compounds | For example, by growing larger particles around smaller seed particles. | http://en.wikipedia.org/wiki/Adsorption
Parameter | Change | Surface Finish | Anodising | An electrolytic passivation process used to increase the thickness of the natural oxide layer on the surface of metal parts. Anodizing increases corrosion resistance and wear resistance, and provides better adhesion for paint primers and glues than bare metal. Anodic films can also be used for a number of cosmetic effects, either with thick porous coatings that can absorb dyes or with thin transparent coatings that add interference effects to reflected light. |  | http://en.wikipedia.org/wiki/Anodising
Parameter | Change | Surface Finish | Arc Evaporation | A high current, low voltage electric arc on the surface of a cathode gives rise to a small highly energetic emitting area (a cathode spot) at which the high temperature results in a high velocity jet of vapourised cathode material, leaving a crater. The cathode spot is only active for a short period of time, then it self-extinguishes and re-ignites in a new area close to the previous crater causing apparent motion of the arc. |  | http://www.pvd-coatings.co.uk/theory-of-pvd-coatings-arc-evaporation.htm
Parameter | Change | Surface Finish | Bauschinger Effect | A property of materials where the material's stress-strain characteristics change as a result of the microscopic stress distribution of the material. For example, an increase in tensile yield strength at the expense of compressive yield strength. The Bauschinger effect is normally associated with conditions where the yield strength of a metal decreases when the direction of strain is changed. It is a general phenomenon found in most polycrystalline metals. |  | http://en.wikipedia.org/wiki/Bauschinger_effect
Parameter | Change | Surface Finish | Bingham Plastic | A viscoplastic material that behaves as a rigid body at low stresses but flows as a viscous fluid at high stress. A common example is toothpaste, which will not be extruded until a certain pressure is applied to the tube. It then is pushed out as a solid plug. |  | http://en.wikipedia.org/wiki/Bingham_plastic
Parameter | Change | Surface Finish | Blanching | Blanching is the whitening of metal, by various means, such as soaking in acid or by coating with tin. This term is commonly used in coinage, in which pieces are given a lustre and brilliance before images are struck into the surface. |  | http://en.wikipedia.org/wiki/Blanching_(coinage)
Parameter | Change | Surface Finish | Brinelling | Surface fatigue caused by repeated impact or overloading. |  | http://en.wikipedia.org/wiki/Brinelling
Parameter | Change | Surface Finish | Brush | A device with bristles, wire or other filaments, used for cleaning, grooming hair, applying liquids such as paint, sealing gaps between moving surfaces, deburring and other kinds of surface finishing, and for many other purposes. |  | http://en.wikipedia.org/wiki/Brush
Parameter | Change | Surface Finish | Bubble | A globule of one substance in another, usually gas in a liquid. Due to the Marangoni effect, bubbles may remain intact when they reach the surface of the immersive substance. |  | http://en.wikipedia.org/wiki/Liquid_bubble
Parameter | Change | Surface Finish | Capillary Condensation | The process by which multilayer adsorption from the vapour phase into a porous medium proceeds to the point at which pore spaces become filled with condensed liquid from the vapour phase. The unique aspect of capillary condensation is that vapor condensation occurs below the saturation vapor pressure of the pure liquid. Can affect contact between solids, modifying macroscopic adhesion & friction properties. |  | http://en.wikipedia.org/wiki/Capillary_condensation
Parameter | Change | Surface Finish | Capillary Wave Effect | A wave travelling along the interface between two fluids, whose dynamics are dominated by the effects of surface tension. Capillary waves are common in nature and home, and are often referred to as ripple. The wavelength of capillary waves is typically less than a few centimeters. A gravity-capillary wave on a fluid interface is influenced by both the effects of surface tension and gravity, as well as by the fluid inertia. |  | http://en.wikipedia.org/wiki/Capillary_wave
Parameter | Change | Surface Finish | Carbonitriding | A metallurgical surface modification technique that is used to increase the surface hardness of a metal, thereby reducing wear. During the process, atoms of carbon and nitrogen diffuse interstitially into the metal, creating barriers to slip, increasing the hardness and modulus near the surface. Often applied to inexpensive, easily machined low carbon steel to impart the surface properties of more expensive and difficult to work grades of steel. |  | http://en.wikipedia.org/wiki/Carbonitriding
Parameter | Change | Surface Finish | Carburizing | A heat treatment process in which iron or steel is heated in the presence of another material (but below the metal's melting point) which liberates carbon as it decomposes. The outer surface or case will have higher carbon content than the original material. When the iron or steel is cooled rapidly by quenching, the higher carbon content on the outer surface becomes hard, while the core remains soft and tough. |  | http://en.wikipedia.org/wiki/Carburization
Parameter | Change | Surface Finish | Cathodic Arc Deposition | Cathodic arc deposition or Arc-PVD is a physical vapour deposition technique in which an electric arc is used to vapourize material from a cathode target. The vapourized material then condenses on a substrate, forming a thin film. The technique is can be used to deposit a metallic, ceramic, and composite films. |  | http://en.wikipedia.org/wiki/Cathodic_arc_deposition
Parameter | Change | Surface Finish | Chemical Vapour Deposition | A chemical process used to produce high-purity, high-performance solid materials. The process is often used in the semiconductor industry to produce thin films. In a typical CVD process, the wafer (substrate) is exposed to one or more volatile precursors, which react and/or decompose on the substrate surface to produce the desired deposit. Frequently, volatile by-products are also produced, which are removed by gas flow through the reaction chamber. |  | http://en.wikipedia.org/wiki/Chemical_vapor_deposition
Parameter | Change | Surface Finish | Chemisorption | A type of adsorption whereby a molecule adheres to a surface through the formation of a chemical bond, as opposed to the Van der Waals forces which cause physisorption |  | http://en.wikipedia.org/wiki/Chemisorption
Parameter | Change | Surface Finish | Coatings | A covering that is applied to an object. The aim of applying coatings is to improve surface properties of a bulk material usually referred to as a substrate. One can improve amongst others appearance, adhesion, wetability, corrosion resistance, wear resistance, scratch resistance, etc.. They may be applied as liquids, gases or solids. |  | http://en.wikipedia.org/wiki/Coatings
Parameter | Change | Surface Finish | Coffee Ring Effect | A pattern left by a puddle of particle-laden liquid after it evaporates. Named after the characteristic ring-like deposit along the perimeter of a spill of coffee. The pattern is due to capillary flow induced by the differential evaporation rates across the drop: liquid evaporating from the edge is replenished by liquid from the interior. The resulting edgeward flow can carry nearly all the dispersed material to the edge. |  | http://en.wikipedia.org/wiki/Coffee_ring_effect
Parameter | Change | Surface Finish | Cold-forming | A metalworking process in which metal is shaped at a temperature below its recrystallisation temperature, usually at the ambient temperature. Cold forming techniques are usually classified into four major groups: squeezing, bending, drawing, and shearing. |  | http://en.wikipedia.org/wiki/Cold_forming
Parameter | Change | Surface Finish | Comb | A toothed device used in hair care for straightening and cleaning hair or other fibres. More generally a device having a comb-like form. | A gas stream is dirturbed when passing though a comb. | http://en.wikipedia.org/wiki/Comb
Parameter | Change | Surface Finish | Composite Materials | (or composites for short) are engineered materials made from two or more constituent materials with significantly different physical or chemical properties and which remain separate and distinct on a macroscopic level within the finished structure. |  | http://en.wikipedia.org/wiki/Composite_material
Parameter | Change | Surface Finish | Condensation | The change of the physical state of aggregation (or simply state) of matter from gaseous phase into liquid phase. |  | http://en.wikipedia.org/wiki/Condensation
Parameter | Change | Surface Finish | Crystallisation | The (natural or artificial) process of formation of solid crystals precipitating from a identical solution or melt, or more rarely deposited directly from a gas. Crystallisation is also a chemical solid-liquid separation technique, in which mass transfer of a solute from the liquid solution to a pure solid crystalline phase occurs. |  | http://en.wikipedia.org/wiki/Crystallisation
Parameter | Change | Surface Finish | Deformation | A change in the shape or size of an object due to an applied force. This can be a result of tensile (pulling) forces, compressive (pushing) forces, shear, bending or torsion (twisting). Deformation is often described in terms of strain. | Energy is required to deform an object. | http://en.wikipedia.org/wiki/Deformation_(engineering)
Parameter | Change | Surface Finish | Deposition (physical) | A process in which gas transforms into solid (also known as desublimation). The reverse of deposition is sublimation. One example of deposition is the process by which, in sub-freezing air, water vapour changes directly to ice without first becoming a liquid. This is how snow forms in clouds, as well as frost and hoar frost on the ground. |  | http://en.wikipedia.org/wiki/Deposition_(physics)
Parameter | Change | Surface Finish | Diamond-like Carbon | (DLC) exists in seven different forms of amorphous carbon materials that display some of the unique properties of natural diamond. They are usually applied as coatings to other materials. All seven contain significant amounts of sp3 hybridized carbon atoms. As well as excellent hadness and wear resistance, DLC is claimed to be have the lowest coefficient of friction of any known solid material. |  | http://en.wikipedia.org/wiki/Diamond-like_carbon
Parameter | Change | Surface Finish | Diffusion | The movement of particles from a high concentration to a low concentration. |  | http://en.wikipedia.org/wiki/Diffusion
Parameter | Change | Surface Finish | Elastic Recovery | The tendancy of a material that has been stretched to return to its original shape.
Parameter | Change | Surface Finish | Elasticity | The physical property of a material when it deforms under stress (e.g. external forces), but returns to its original shape when the stress is removed. The amount of deformation is called the strain. The elastic regime is characterized by a linear relationship between stress and strain, denoted linear elasticity. |  | http://en.wikipedia.org/wiki/Elasticity_(physics)
Parameter | Change | Surface Finish | Electric Spark | A type of electrostatic discharge that occurs when an electric field creates an ionized electrically conductive channel in air producing a brief emission of light and sound. A spark is formed when the electric field strength exceeds the dielectric field strength of air. This causes an increase in the number of free electrons and ions in the air, temporarily causing the air to become an electrical conductor through dielectric breakdown. |  | http://en.wikipedia.org/wiki/Electric_spark
Parameter | Change | Surface Finish | Electrical Discharge Machining | (also referred to as spark machining, spark eroding, burning, die sinking or wire erosion), A manufacturing process whereby a desired shape is obtained using electrical discharges (sparks). Material is removed from the workpiece by a series of rapidly recurring current discharges between two electrodes, separated by a dielectric liquid and subject to an electric voltage. |  | http://en.wikipedia.org/wiki/Electrical_discharge_machining
Parameter | Change | Surface Finish | Electrodeposition | The process of using electrical current to reduce cations of a desired material from a solution and coat a conductive object with a thin layer of the material, such as a metal. Primarily used for depositing a layer of material to bestow a desired property (e.g., abrasion and wear resistance, corrosion protection, lubricity, aesthetic qualities, etc.) to a surface that otherwise lacks that property. Another application uses electroplating to build up thickness on undersized parts. |  | http://en.wikipedia.org/wiki/Electroplating
Parameter | Change | Surface Finish | Electrolysis | A method of separating chemically bonded elements and compounds by passing an electric current through them. Electrolysis involves the passage of an electric current through an ionic substance that is either molten or dissolved in a suitable solvent, resulting in chemical reactions at the electrodes. |  | http://en.wikipedia.org/wiki/Electrolysis
Parameter | Change | Surface Finish | Electron Beam | (also called Cathode Rays or e-beam) are streams of electrons observed in vacuum tubes, i.e. evacuated glass tubes that are equipped with at least two metal electrodes to which a voltage is applied, a cathode or negative electrode and an anode or positive electrode. |  | http://en.wikipedia.org/wiki/Electron_beam
Parameter | Change | Surface Finish | Electron Impact Desorption | Desorption arising from electron-impact induced adsorbate surface bond breaking. Molecules on surfaces may also be chemically converted to other species by electron impact
Parameter | Change | Surface Finish | Electrophoretic Deposition | A term for a broad range of industrial processes which includes electrocoating, cathodic electrodeposition, and electrophoretic coating, or electrophoretic painting. A characteristic feature of this process is that colloidal particles suspended in a liquid medium migrate under the influence of an electric field (electrophoresis) and are deposited onto an electrode. |  | http://en.wikipedia.org/wiki/Electrophoretic_deposition
Parameter | Change | Surface Finish | Electroplating | The process of using electrical current to reduce cations of a desired material from a solution and coat a conductive object with a thin layer of the material, such as a metal. Primarily used to bestow a desired property (e.g., abrasion and wear resistance, corrosion protection, lubricity, aesthetic qualities, etc.) to a surface that otherwise lacks that property. Also used to build up thickness on undersized parts. |  | http://en.wikipedia.org/wiki/Electroplating
Parameter | Change | Surface Finish | Electrostatic Deposition | Liquid sprayed onto a substrate using electrostatic force. Used to apply a surface coating.
Parameter | Change | Surface Finish | Electrowetting | (or Electrocapillary Effect) The modification of the wetting properties of a hydrophobic surface with an applied electric field. |  | http://en.wikipedia.org/wiki/Electrowetting
Parameter | Change | Surface Finish | Enzyme | Proteins that catalyze (i.e., increase the rates of) chemical reactions. Almost all chemical reactions in a biological cell need enzymes in order to occur at rates sufficient for life. Enzymes differ from most other catalysts in that they are highly specific for their substrates |  | http://en.wikipedia.org/wiki/Enzyme
Parameter | Change | Surface Finish | Epitaxy | The method of depositing a monocrystalline film on a monocrystalline substrate. Epitaxial films may be grown from gaseous or liquid precursors. Because the substrate acts as a seed crystal, the deposited film takes on a lattice structure and orientation identical to those of the substrate. |  | http://en.wikipedia.org/wiki/Epitaxy
Parameter | Change | Surface Finish | Erosion | The process of weathering and transport of solids (sediment, soil, rock and other particles) in the natural environment or their source and deposits them elsewhere. It usually occurs due to transport by wind, water, or ice; by down-slope creep of soil and other material under the force of gravity; or by living organisms, such as burrowing animals, in the case of bioerosion. |  | http://en.wikipedia.org/wiki/Erosion
Parameter | Change | Surface Finish | ESAVD | (Electrostatic Spray Assisted Vapour Deposition) is a technique to deposit both thin and thick layers of a coating onto various substrates. In simple terms chemical precursors are sprayed across an electrostatic field towards a heated substrate, the chemicals undergo a controlled chemical reaction and are deposited on the substrate as the required coating. |  | http://en.wikipedia.org/wiki/ESAVD
Parameter | Change | Surface Finish | Evaporation | The change of the physical state of aggregation (or simply state) of matter from liquid phase to gaseous phase. | For example, evaporation is a common method of thin film deposition. The source material is evaporated in a vacuum. The vacuum allows vapour particles to travel directly to the target object (substrate), where they condense back to a solid state. | http://en.wikipedia.org/wiki/Evaporation
Parameter | Change | Surface Finish | Extrusion | A process used to create objects of a fixed cross-sectional profile. A material is pushed or drawn through a die of the desired cross-section. Can be used to create very complex cross-sections and work materials that are brittle, because the material only encounters compressive and shear stresses. |  | http://en.wikipedia.org/wiki/Extrusion
Parameter | Change | Surface Finish | Fatigue | The progressive and localised structural damage that occurs when a material is subjected to cyclic loading. The maximum stress values are less than the ultimate tensile stress limit, and may be below the yield stress limit of the material. |  | http://en.wikipedia.org/wiki/Fatigue_(material)
Parameter | Change | Surface Finish | Fermentation | In an industrial context, fermentation refers to the breakdown of organic substances and re-assembly into other substances. Somewhat paradoxically, fermenter culture in industrial capacity often refers to highly oxygenated and aerobic growth conditions, whereas fermentation in the biochemical context is a strictly anaerobic process. |  | http://en.wikipedia.org/wiki/Industrial_fermentation
Parameter | Change | Surface Finish | Ferrofluid | A liquid which becomes strongly magnetised in the presence of a magnetic field. Ferrofluids are colloidal mixtures composed of nanoscale ferromagnetic, or ferrimagnetic, particles suspended in a carrier fluid, usually an organic solvent or water. The ferromagnetic nano-particles are coated with a surfactant to prevent their agglomeration (due to van der Waals and magnetic forces). |  | http://en.wikipedia.org/wiki/Ferrofluid
Parameter | Change | Surface Finish | Ferromagnetic Powder | Ferromagnetic material in a powdered or finely divided form. Ferromagnetic materials (such as iron) form permanent magnets and/or exhibit strong interactions with magnets. Ferromagnetic materials lose their ferromagnetic properties above a characteristic temperature (the Curie Point). |  | http://en.wikipedia.org/wiki/Iron_filings
Parameter | Change | Surface Finish | Ferromagnetism | The mechanism by which certain materials (such as iron) form permanent magnets and/or exhibit strong interactions with magnets. Responsible for commonly observed magnetism phenomena, e.g. 'fridge magnets. A material is 'ferromagnetic' only if all its magnetic ions add a positive contribution to the net magnetisation. If some of them subtract from the net magnetisation (i.e. are partially anti-aligned), then the material is 'ferrimagnetic'. |  | http://en.wikipedia.org/wiki/Ferromagnetism
Parameter | Change | Surface Finish | Fluid Spray | When a liquid is dispersed as a stream of droplets (atomisation), it is called a spray. Spray nozzles are used to achieve two primary functions: increase liquid surface area to enhance evaporation, or distribute a liquid over an area. |  | http://en.wikipedia.org/wiki/Spray_nozzle
Parameter | Change | Surface Finish | Fluidisation | A process similar to liquefaction whereby a granular material is converted from a static solid-like state to a dynamic fluid-like state. This process occurs when a fluid (liquid or gas) is passed up through the granular material. When fluidized, a bed of solid particles will behave as a fluid, like a liquid or gas. | Fluidisation allows granular solid material to be manipulated as if it were a liquid, allowing liquid processing methods to be used, such as pumping. | http://en.wikipedia.org/wiki/Fluidisation
Parameter | Change | Surface Finish | Foam | A substance that is formed by trapping many gas bubbles in a liquid or solid. |  | http://en.wikipedia.org/wiki/Foam
Parameter | Change | Surface Finish | Folding | Bending of a planar material or structure, typically along a straight line, resulting in an angle acrosss the fold line <> 180 degrees. | Folding of solids requres the use of mechanical energy.
Parameter | Change | Surface Finish | Fractal Forms | A fractal is generally 'a rough or fragmented geometric shape that can be split into parts, each of which is (at least approximately) a reduced-size copy of the whole,' a property called self-similarity. A mathematical fractal is based on an equation that undergoes iteration, a form of feedback based on recursion. |  | http://en.wikipedia.org/wiki/Fractal
Parameter | Change | Surface Finish | Freezing | A phase change in which a liquid turns into a solid when its temperature is lowered below its freezing point. Colloquially it is applied to water, but technically it applies to any liquid. All known liquids, except liquid helium, freeze when the temperature is lowered enough. |  | http://en.wikipedia.org/wiki/Freezing
Parameter | Change | Surface Finish | Friction | The force resisting the relative motion of two surfaces in contact or a surface in contact with a fluid (e.g. air on an aircraft or water in a pipe). |  | http://en.wikipedia.org/wiki/Friction
Parameter | Change | Surface Finish | Groove | A long and narrow indentation built into a material, generally for the purpose of allowing another material or part to move within the groove and be guided by it. |  | http://en.wikipedia.org/wiki/Groove_%28engineering%29
Parameter | Change | Surface Finish | Heat Treatment | A method used to alter the physical, and sometimes chemical, properties of a material through the use of heating or chilling, normally to extreme temperatures, to achieve a desired result such as hardening or softening of a material. Heat treatment techniques include annealing, case hardening, precipitation strengthening, tempering and quenching. |  | http://en.wikipedia.org/wiki/Heat_treatment
Parameter | Change | Surface Finish | Holes | A hole is a confined lack of structure in some part of an object. | By diffraction | http://en.wikipedia.org/wiki/Hole
Parameter | Change | Surface Finish | Ion Beam | An ion beam is a type of particle beam consisting of ions. Ion beams have many uses in electronics manufacturing (principally ion implantation) and other industries. |  | http://en.wikipedia.org/wiki/Ion_beam
Parameter | Change | Surface Finish | Ion Implantation | A materials engineering process by which ions of a material can be implanted into another solid, thereby changing the physical properties of the solid. Ion implantation is used in semiconductor device fabrication and in metal finishing, as well as various applications in materials science research. |  | http://en.wikipedia.org/wiki/Ion_implantation
Parameter | Change | Surface Finish | Jet | A coherent stream of fluid (e.g. gas or liquid) that is projected into a surrounding medium, usually from some kind of a nozzle or aperture. Jets can travel long distances without dissipating. |  | http://en.wikipedia.org/wiki/Jet_(fluid)
Parameter | Change | Surface Finish | Jet Erosion | A method of cutting or slicing a material using a jet of liquid or gas at high velocity and pressure, or a mixture of liquid/gas and an abrasive substance.
Parameter | Change | Surface Finish | Knurling | A manufacturing process, typically conducted on a lathe, whereby a visually-attractive diamond-shaped (criss-cross) pattern is cut or rolled into metal. Occasionally, the knurled pattern is a series of straight ridges or a helix of 'straight' ridges rather than the more-usual criss-cross pattern. | As a by-product. | http://en.wikipedia.org/wiki/Knurling
Parameter | Change | Surface Finish | Lamination | A laminate is a material that can be constructed by uniting two or more layers of material together. The process of creating a laminate is lamination |  | http://en.wikipedia.org/wiki/Lamination
Parameter | Change | Surface Finish | Laser Ablation | The process of removing material from a solid (or occasionally liquid) surface by irradiating it with a laser beam. At low laser flux, the material is heated by the absorbed laser energy and evaporates or sublimates. At high laser flux, the material is typically converted to a plasma. Usually, laser ablation refers to removing material with a pulsed laser, but it is possible to ablate material with a continuous wave laser beam if the laser intensity is high enough. |  | http://en.wikipedia.org/wiki/Laser_ablation
Parameter | Change | Surface Finish | Laser Peening | (or laser shock peening, LSP) The process of hardening or peening metal using a powerful laser. Laser peening can impart a layer of residual compressive stress on a surface that is four times deeper than that attainable from conventional shot peening treatments. A coating, usually black tape or paint, is applied to absorb the energy. Short energy pulses are then focused to explode the ablative coating, producing a shock wave. The beam is then repositioned and the process is repeated, creating an array of slight indents of compression and depth. |  | http://en.wikipedia.org/wiki/Laser_peening
Parameter | Change | Surface Finish | Magnetorheological Fluid | A suspension of micrometer-sized magnetic particles in a carrier fluid, usually a type of oil. When subjected to a magnetic field, the fluid greatly increases its apparent viscosity, to the point of becoming a viscoelastic solid. The yield stress of the fluid when in its active ('on') state can be controlled very accurately by varying the magnetic field intensity, hence the fluid's ability to transmit force can be controlled with an electromagnet, which gives rise to its many possible control-based applications. | If the shock absorbers of a vehicle's suspension are filled with MR fluid instead of plain oil, and the whole device surrounded with an electromagnet, the viscosity of the fluid (and hence the amount of damping provided by the shock absorber) can be varied depending on driver preference or the weight being carried by the vehicle - or it may be dynamically varied in order to provide stability control. | http://en.wikipedia.org/wiki/Magnetorheological_fluid
Parameter | Change | Surface Finish | Melting | A process that results in the phase change of a substance from a solid to a liquid. The internal energy of a solid substance is increased (typically by the absorbtion of heat) to a specific temperature (called the melting point) at which it changes to the liquid phase. |  | http://en.wikipedia.org/wiki/Melting
Parameter | Change | Surface Finish | Microsphere | Small spherical particles, with diameters in the micrometer range (typically 1µm to 1000µm (1mm)). They may be used to encapsulate and transport other substances and/or control their release. |  | http://en.wikipedia.org/wiki/Microsphere
Parameter | Change | Surface Finish | Molecular Sieve | A material containing tiny pores of a precise and uniform size that is used as an adsorbent for gases and liquids. |  | http://en.wikipedia.org/wiki/Molecular_Sieve
Parameter | Change | Surface Finish | Nanocomposite | A multiphase solid material where one of the phases has one, two or three dimensions of less than 100 nanometers (nm), or structures having nano-scale repeat distances between the different phases that make up the material. Can include porous media, colloids, gels and copolymers, but is more usually taken to mean the solid combination of a bulk matrix and nano-dimensional phase(s). |  | http://en.wikipedia.org/wiki/Nanocomposite
Parameter | Change | Surface Finish | Nap | The raised (fuzzy) surface on certain kinds of cloth (such as velvet) or other materials. |  | http://en.wikipedia.org/wiki/Nap_%28textile%29
Parameter | Change | Surface Finish | Nitriding | A heat treating process that alloys nitrogen into the surface of a metal to create a case hardened surface. It is predominantly used on steel, but also titanium, aluminum and molybdenum. |  | http://en.wikipedia.org/wiki/Nitriding
Parameter | Change | Surface Finish | Non-Newtonian Fluids | Fluids whose flow properties are not described by a single constant value of viscosity. In a non-Newtonian fluid, the relation between the shear stress and the strain rate is nonlinear, and can even be time-dependent. Therefore a constant coefficient of viscosity can not be defined. A ratio between shear stress and rate of strain (or shear-dependent viscosity) can be defined, this being more useful for fluids without time-dependent behavior. | For example, mechanical force, in the case of body armour. | http://en.wikipedia.org/wiki/Non-Newtonian_fluid
Parameter | Change | Surface Finish | Origami | The traditional Japanese art of paper folding. The goal of this art is to create a representation of an object using geometric folds and crease patterns preferably without the use of gluing or cutting the paper, and using only one piece of paper. Origami only uses a small number of different folds, but they can be combined in a variety of ways to make intricate designs. |  | http://en.wikipedia.org/wiki/Origami
Parameter | Change | Surface Finish | Oxidation | A chemical reaction that involves the loss of electrons or an increase in the oxidation state by a molecule, atom or ion. |  | http://en.wikipedia.org/wiki/Redox
Parameter | Change | Surface Finish | Photo-oxidation | Oxidation facilitated radiant energy such as UV or artificial light. This process is often the most significant component of weather degradation of polymers. |  | http://en.wikipedia.org/wiki/Photooxidation
Parameter | Change | Surface Finish | Physical Containment | Partial or complete enclosure of an object or substance by some physical medium, typically for the purpose of protection or restriction of movement.
Parameter | Change | Surface Finish | Physical Vapour Deposition | A variety of methods used to deposit thin films by the condensation of a vaporized form of the material onto various surfaces |  | http://en.wikipedia.org/wiki/Physical_vapor_deposition
Parameter | Change | Surface Finish | Physisorption | (or physical adsorption) A type of adsorption in which the adsorbate adheres to the surface only through Van der Waals (weak intermolecular) interactions, which are also responsible for the non-ideal behaviour of real gases. |  | http://en.wikipedia.org/wiki/Physisorption
Parameter | Change | Surface Finish | Plasma | A partially ionized gas, in which a certain proportion of electrons are free rather than being bound to an atom or molecule. The ability of the positive and negative charges to move somewhat independently makes the plasma electrically conductive so that it responds strongly to electromagnetic fields. Plasma therefore has properties quite unlike those of solids, liquids or gases and is considered to be a distinct state of matter. |  | http://en.wikipedia.org/wiki/Plasma_(physics)
Parameter | Change | Surface Finish | Plasma Enhanced Chemical Vapour Deposition | (PECVD) A process used to deposit thin films from a gas state (vapour) to a solid state on a substrate. Chemical reactions are involved in the process, which occur after creation of a plasma of the reacting gases. |  | http://en.wikipedia.org/wiki/Plasma-enhanced_chemical_vapor_deposition
Parameter | Change | Surface Finish | Plasma Spray | A method of thermal spraying producing coatings and free-standing parts using a plasma jet. Deposits having thickness from micrometers to several millimeters can be produced from a variety of materials, including metals, ceramics, polymers and composites. |  | http://en.wikipedia.org/wiki/Plasma_spraying
Parameter | Change | Surface Finish | Polytetrafluoroethylene (PTFE) | A synthetic fluoropolymer. As fluorocarbons are not as susceptible to van der Waals force (due to the high electronegativity of fluorine) water and water-containing substances, and oil and oil-containing substances, like most foods do not wet PTFE. PTFE is very non-reactive. PTFE's coefficient of friction is 0.1 or less, which is the second lowest of any known solid material. | Exploiting the low reactivity of PTFE | http://en.wikipedia.org/wiki/Polytetrafluoroethylene
Parameter | Change | Surface Finish | Porosity | The quality of being porous - i.e. having voids or spaces within a solid substance within or through which fluids can be present. |  | http://en.wikipedia.org/wiki/Porosity
Parameter | Change | Surface Finish | Pulsed Laser Deposition | A thin film physical vapour deposition technique where a high power pulsed laser beam is focused inside a vacuum chamber to strike a target of the desired composition. Vaporised target material is deposited as a thin film on a substrate. |  | http://en.wikipedia.org/wiki/Pulsed_laser_deposition
Parameter | Change | Surface Finish | Rheopecty | (or rheopexy) The rare property of some non-Newtonian fluids to show a time-dependent change in viscosity; the longer the fluid undergoes shearing force, the higher its viscosity. Rheopectic fluids, such as some lubricants, thicken or solidify when shaken (the opposite type of behaviour, in which fluids become less viscous the longer they undergo shear, is called thixotropy and is much more common). | For example, mechanical force, in the case of body armour. | http://en.wikipedia.org/wiki/Rheopecty
Parameter | Change | Surface Finish | Roller | A cylindrical device that rotates around its principle axis, typically to perform useful work, such as the compression of sheet metal between a pair of rollers.
Parameter | Change | Surface Finish | Shear Thickening | (or Dilitant) The property of a material for which viscosity increases with the rate of shear. Such a shear thickening fluid is an example of a non-Newtonian fluid. | For example, mechanical force, in the case of body armour. | http://en.wikipedia.org/wiki/Shear_thickening
Parameter | Change | Surface Finish | Shear Thinning | (or Pseudoplasticy) The property of a material for which which viscosity decreases with increasing rate of shear. This property is found in certain complex solutions, such as ketchup, whipped cream, blood, paint, and nail polish. It is also a common property of polymer solutions and molten polymers. |  | http://en.wikipedia.org/wiki/Shear_thinning
Parameter | Change | Surface Finish | Shot Peening | A process used to produce a compressive residual stress layer and modify mechanical properties of metals. It entails impacting a surface with shot (round metallic, glass or ceramic particles) with force sufficient to create plastic deformation. It is similar to sandblasting, except that it operates by the mechanism of plasticity rather than abrasion. In practice, this means that less material is removed by the process, and less dust created. |  | http://en.wikipedia.org/wiki/Shot_peening
Parameter | Change | Surface Finish | Sintering | A method for making objects from powder, by heating the material below its melting point (solid state sintering) until its particles adhere to each other. Traditionally used for manufacturing ceramic objects. Most, if not all, metals can be sintered - especially pure metals produced in vacuum which suffer no surface contamination. Many nonmetallic substances also sinter, such as glass, alumina, zirconia, silica, magnesia, lime, ice, beryllium oxide, ferric oxide, and various organic polymers. |  | http://en.wikipedia.org/wiki/Sintering
Parameter | Change | Surface Finish | Solvation | (commonly called dissolution) The process of attraction and association of molecules of a solvent with molecules or ions of a solute. As ions dissolve in a solvent they spread out and become surrounded by solvent molecules. The bigger the ion, the more solvent molecules are able to surround it and the more it becomes solvated. |  | http://en.wikipedia.org/wiki/Solvation
Parameter | Change | Surface Finish | Sonochemistry | The effect of sonic waves and wave properties on chemical systems. Sonochemistry arises from acoustic cavitation: the formation, growth, and implosive collapse of bubbles in a liquid. This is demonstrated in phenomena such as ultrasound, sonication, sonoluminescence, and sonic cavitation. |  | http://en.wikipedia.org/wiki/Sonochemistry
Parameter | Change | Surface Finish | Sorption | The action of both absorption and adsorption taking place simultaneously, i.e. the effect of gases or liquids being incorporated into a material of a different state and adhering to the surface of another molecule. Absorption is the incorporation of a substance in one state into another of a different state (e.g., liquids absorbed by solid or gas absorbed by liquid). Adsorption is the physical adherence or bonding of ions and molecules onto the surface of another molecule. |  | http://en.wikipedia.org/wiki/Sorption
Parameter | Change | Surface Finish | Spin Coating | A procedure used to apply uniform thin films to flat substrates. In short, an excess amount of a solution is placed on the substrate, which is then rotated at high speed in order to spread the fluid by centrifugal force. |  | http://en.wikipedia.org/wiki/Spin_coating
Parameter | Change | Surface Finish | Sputtering | A process whereby atoms are ejected from a solid target material due to bombardment of the target by energetic ions. It is commonly used for thin-film deposition, etching and analytical techniques |  | http://en.wikipedia.org/wiki/Sputtering
Parameter | Change | Surface Finish | Superhydrophilicity | Under light irradiation, water dropped onto titanium dioxide forms no contact angle (almost 0 degrees). This effect is called superhydrophilicity. Examples of uses: defogging glass, enabling oil spots to be swept away by water, door mirrors for cars, coatings for buildings, self-cleaning glass, etc. Another use is the property of self-cleaning by the photodecomposition of dirt such as organic compounds adsorbed on the surface. |  | http://en.wikipedia.org/wiki/Super_hydrophilicity
Parameter | Change | Surface Finish | Surface Acoustic Wave | (SAW) An acoustic wave traveling along the surface of a material having some elasticity, with an amplitude that typically decays exponentially with the depth of the substrate. This kind of wave is commonly used in devices called SAW devices in electronics circuits. |  | http://en.wikipedia.org/wiki/Surface_acoustic_wave
Parameter | Change | Surface Finish | Thin Films | Thin material layers ranging from fractions of a nanometre to several micrometres in thickness. Electronic semiconductor devices and optical coatings are the main applications benefiting from thin film construction. | Thin-film printing technology is being used to apply solid-state lithium polymers to a variety of substrates to create unique batteries for specialized applications. Thin-film batteries can be deposited directly onto chips or chip packages in any shape or size. Flexible batteries can be made by printing onto plastic, thin metal foil, or paper | http://en.wikipedia.org/wiki/Thin_film
Parameter | Change | Surface Finish | Thixotropy | The property of some non-Newtonian pseudoplastic fluids to show a time-dependent change in viscosity; the longer the fluid undergoes shear stress, the lower its viscosity. A thixotropic fluid is a fluid which takes a finite amount of time to attain equilibrium viscosity when introduced to a step change in shear rate. Many gels and colloids are thixotropic materials, exhibiting a stable form at rest but becoming fluid when agitated. | Some thixotrophic materials have a divided solid as one of their constituents, e.g. some clays. | http://en.wikipedia.org/wiki/Thixotropy
Parameter | Change | Surface Finish | Tribocorrosion | A material degradation process due to the combined effect of corrosion and wear. |  | http://en.wikipedia.org/wiki/Tribocorrosion
Parameter | Change | Surface Finish | Ultrasonic Vibration | Vibration at ultrasonic frequencies. |  | http://en.wikipedia.org/wiki/Ultrasound
Parameter | Change | Surface Finish | Vacuum Plasma Spraying | (VPS) A technology for etching and surface modification to create porous layers with high reproductibility and for cleaning and surface engineering of plastics, rubbers and natural fibres. This surface engineering can improve properties such as frictional behaviour, heat resistance, surface electrical conductivity, lubricity, cohesive strength of films, or dielectric constant, or it can make materials hydrophilic or hydrophobic. |  | http://en.wikipedia.org/wiki/Vacuum_plasmaspraying
Parameter | Change | Surface Finish | Vitrification | The transformation of a substance into a glass. Usually, it is achieved by rapdily cooling a liquid through the glass transition. Certain chemical reactions also result in glasses. |  | http://en.wikipedia.org/wiki/Vitrification
Parameter | Change | Surface Finish | Wear | The erosion of material from a solid surface by the action of another surface. |  | http://en.wikipedia.org/wiki/Wear
Parameter | Change | Surface Finish | Weathering | The breaking down of Earth's rocks, soils and minerals through direct contact with the planet's atmosphere. Weathering occurs in situ, or 'with no movement', and thus should not be confused with erosion, which involves the movement of rocks and minerals by agents such as water, ice, wind, and gravity. |  | http://en.wikipedia.org/wiki/Weathering
Parameter | Change | Surface Finish | Wetting | The ability of a liquid to maintain contact with a solid surface, resulting from intermolecular interactions when the two are brought together. The degree of wetting is determined by a force balance between adhesive and cohesive forces. Adhesive forces between a liquid and solid cause a liquid drop to spread across the surface. Cohesive forces within the liquid cause the drop to ball up and avoid contact with the surface. |  | http://en.wikipedia.org/wiki/Wetting
Parameter | Change | Temperature | Ablation | The removal of material from the surface of an object by vaporisation, chipping, or other erosive processes. The term occurs in space physics associated with atmospheric reentry, in glaciology, medicine and passive fire protection. In space vehicle design, ablation is used to both cool and protect mechanical parts and/or payloads that would otherwise be adversely affected by extremely high temperatures. |  | http://en.wikipedia.org/wiki/Ablation
Parameter | Change | Temperature | Absorption (EM radiation) | The process by which the energy of a photon is taken up by matter, typically the electrons of an atom. The electromagnetic energy is transformed to another form of energy, e.g. to heat. |  | http://en.wikipedia.org/wiki/Absorption_(electromagnetic_radiation)
Parameter | Change | Temperature | Acoustic Absorption | The process by which a material, structure, or object takes in sound energy when sound waves are encountered, as opposed to reflecting the energy. Part of the absorbed energy is transformed into heat and part is transmitted through the absorbing body. |  | https://en.wikipedia.org/wiki/Absorption_(acoustics)
Parameter | Change | Temperature | Adhesive | A compound that adheres or bonds two items together. Adhesives may come from either natural or synthetic sources. Some modern adhesives are extremely strong, and are becoming increasingly important in modern construction and industry. |  | http://en.wikipedia.org/wiki/Adhesive
Parameter | Change | Temperature | Adiabatic Cooling | Adiabatic cooling occurs when the pressure of a substance is decreased as it does work on its surroundings. Adiabatic cooling does not have to involve a fluid. |  | http://en.wikipedia.org/wiki/Adiabatic_process#Adiabatic_heating_and_cooling
Parameter | Change | Temperature | Adiabatic Heating | Adiabatic heating occurs when the pressure of a gas is increased from work done on it by its surroundings, e.g. a piston. Diesel engines rely on adiabatic heating during their compression stroke to elevate the temperature sufficiently to ignite the fuel. |  | http://en.wikipedia.org/wiki/Adiabatic_process#Adiabatic_heating_and_cooling
Parameter | Change | Temperature | Adsorption Refrigerator | A refrigerator that uses a heat source to provide the energy needed to drive the cooling system. Sometimes used where electricity is unreliable, costly, or unavailable, where noise from the compressor is problematic, or where surplus heat is available (e.g., from turbine exhausts or industrial processes, or from solar plants). |  | http://en.wikipedia.org/wiki/Absorption_refrigerator
Parameter | Change | Temperature | Advection | A transport mechanism of a substance, or a conserved property, by a fluid, due to the fluid's bulk motion in a particular direction. An example of advection is the transport of pollutants or silt in a river. |  | http://en.wikipedia.org/wiki/Advection
Parameter | Change | Temperature | Aeration | The process by which air is circulated through, mixed with or dissolved in a liquid or substance. |  | http://en.wikipedia.org/wiki/Aeration
Parameter | Change | Temperature | Aerobic Digestion | A series of processes in which microorganisms break down biodegradable material in the presence of oxygen
Parameter | Change | Temperature | Avalanche Breakdown | A phenomenon that can occur in both insulating and semiconducting materials (solids, liquids, or gases), allowing very large currents to flow within materials which are otherwise good insulators. Occurs when the electric field in the material is great enough to accelerate free electrons to the point that, when they strike atoms in the material, they can knock other electrons free: the number of free electrons is thus increased rapidly as newly generated particles become part of the process. |  | http://en.wikipedia.org/wiki/Avalanche_breakdown
Parameter | Change | Temperature | Bridgman Effect | (or internal Peltier effect) A phenomenon that occurs when an electric current passes through an anisotropic crystal - there is an absorption or liberation of heat because of the non-uniformity in current distribution |  | https://en.wikipedia.org/wiki/Bridgman_effect
Parameter | Change | Temperature | Capillary Evaporation | The transport of a liquid from within a capillary system (e.g. a block of porous material) and the subsequent evaporation from its surface. | By lowering temperature through latent heat of evaporation
Parameter | Change | Temperature | Ceramic Foam | A tough foam made from ceramics. Used in a variety of applications such as thermal insulation, acoustic insulation, absorption of environmental pollutants, filtration of molten metal alloys, and as substrate for catalysts requiring large internal surface area. Has been used as stiff lightweight structural material, specifically for support of reflecting telescope mirrors. |  | http://en.wikipedia.org/wiki/Ceramic_foam
Parameter | Change | Temperature | Combustion | (or burning) A complex sequence of exothermic chemical reactions between a fuel and an oxidant accompanied by the production of heat or both heat and light in the form of either a glow or flames. Direct combustion by atmospheric oxygen is a reaction mediated by radical intermediates typically produced as a result of thermal runaway, where the heat generated by combustion is necessary to maintain the high temperature necessary for radical production. |  | http://en.wikipedia.org/wiki/Combustion
Parameter | Change | Temperature | Composting | The aerobic decomposition of biodegradable organic matter, producing compost. The decomposition is performed primarily by facultative and obligate aerobic bacteria, yeasts and fungi, helped in the cooler initial and ending phases by a number of larger organisms, such as springtails, ants, nematodes and oligochaete worms. |  | http://en.wikipedia.org/wiki/Composting
Parameter | Change | Temperature | Compression | The result of the subjection of a material to compressive stress, resulting in reduction of volume. The opposite of compression is tension. In simple terms, compression is a pushing force. |  | http://en.wikipedia.org/wiki/Physical_compression
Parameter | Change | Temperature | Conduction (electrical) | The movement of electrically charged particles through a transmission medium (electrical conductor). The movement of charge constitutes an electric current. The charge transport may result as a response to an electric field, or as a result of a concentration gradient in carrier density, that is, by diffusion . | Electric current can be directed through conductors of any shape. | http://en.wikipedia.org/wiki/Electrical_conduction
Parameter | Change | Temperature | Conduction (thermal) | The spontaneous transfer of thermal energy through matter, from a region of higher temperature to a region of lower temperature. Conduction acts to equalize temperature differences. It is also described as heat energy transferred from one material to another by direct contact. |  | http://en.wikipedia.org/wiki/Heat_conduction
Parameter | Change | Temperature | Convection | The movement of molecules within fluids (i.e. liquids, gases) and rheids. One of the major modes of heat transfer and mass transfer. Convective heat and mass transfer take place through both diffusion (random Brownian motion) and by advection (transport by the larger-scale motion of currents). Note that a common use of the term convection refers specifically to heat transfer by convection, as opposed to convection in general. | By first dispersing the divided solid in a fluid (liquid or gas). | http://en.wikipedia.org/wiki/Convection
Parameter | Change | Temperature | Cooling | The act of reducing temperature.
Parameter | Change | Temperature | Corrugation | The shaping of an object or surface into parallel ridges and grooves.
Parameter | Change | Temperature | De Laval Nozzle | (or convergent-divergent, CD or con-di nozzle) A tube that is pinched in the middle, making a balanced, asymmetric hourglass-shape. Used to accelerate a hot, pressurised gas passing through it to a supersonic speed, and upon expansion, to shape the exhaust flow so that the heat energy propelling the flow is maximally converted into directed kinetic energy. Used in some types of steam turbine, rocket engines and supersonic jet engines. |  | http://en.wikipedia.org/wiki/De_Laval_nozzle
Parameter | Change | Temperature | Decomposition (biological) | The break down of tissue of a formerly living organism into simpler forms of matter. |  | http://en.wikipedia.org/wiki/Decomposition
Parameter | Change | Temperature | Deflagration | A technical term describing subsonic combustion that usually propagates through thermal conductivity (hot burning material heats the next layer of cold material and ignites it). Most 'fire' found in daily life, from flames to explosions, is technically deflagration. Deflagration is different from detonation (which is supersonic and propagates through shock compression). |  | http://en.wikipedia.org/wiki/Deflagration
Parameter | Change | Temperature | Dielectric Heating | (also known as electronic heating, RF heating, high-frequency heating) The phenomenon in which radiowave or microwave electromagnetic radiation heats a dielectric material, especially as caused by dipole rotation. |  | http://en.wikipedia.org/wiki/Dielectric_heating
Parameter | Change | Temperature | Dufour Effect | The development of a temperature gradient due to diffusion. Can be thought of as inverse thermophoresis.
Parameter | Change | Temperature | Eddy Currents | An electrical phenomenon caused when a conductor is exposed to a changing magnetic field due to relative motion of the field source and conductor; or due to variations of the field with time. This can cause eddys of circulating current within the conductor which create electromagnets with magnetic fields that opposes the change of the magnetic field. | Eddy Currents produce a magnetic field opposite to that inducing the eddy current. | http://en.wikipedia.org/wiki/Eddy_current
Parameter | Change | Temperature | Elastic Recovery | The tendancy of a material that has been stretched to return to its original shape.
Parameter | Change | Temperature | Electric Arc | An electrical breakdown of a gas which produces an ongoing plasma discharge, resulting from a current flowing through normally nonconductive media such as air | If the divided solid carries an electric charge. | http://en.wikipedia.org/wiki/Electric_arc
Parameter | Change | Temperature | Electric Spark | A type of electrostatic discharge that occurs when an electric field creates an ionized electrically conductive channel in air producing a brief emission of light and sound. A spark is formed when the electric field strength exceeds the dielectric field strength of air. This causes an increase in the number of free electrons and ions in the air, temporarily causing the air to become an electrical conductor through dielectric breakdown. |  | http://en.wikipedia.org/wiki/Electric_spark
Parameter | Change | Temperature | Electrical Resistance | The degree to which an object opposes an electric current flowing through it (usually measured in Ohms). A function of both its physical geometry and the resistivity of the material the object is made from. |  | http://en.wikipedia.org/wiki/Electrical_resistance
Parameter | Change | Temperature | Electrochromism | A type of electro-optic effect. The creation of an absorption band at some wavelengths in a material in response to an electric field, which gives rise to a change in colour (i.e. the phenomenon displayed by some chemical species of reversibly changing color when a burst of charge is applied). |  | http://en.wikipedia.org/wiki/Electrochromism
Parameter | Change | Temperature | Electrolysis | A method of separating chemically bonded elements and compounds by passing an electric current through them. Electrolysis involves the passage of an electric current through an ionic substance that is either molten or dissolved in a suitable solvent, resulting in chemical reactions at the electrodes. |  | http://en.wikipedia.org/wiki/Electrolysis
Parameter | Change | Temperature | Electromagnetic Induction | The generation of electromotive force (EMF) in a current-carrying conductor exposed to a changing magnetic field | Eddy Currents produce a magnetic field opposite to that inducing the eddy current. | https://en.wikipedia.org/wiki/Electromagnetic_induction
Parameter | Change | Temperature | Electron Beam | (also called Cathode Rays or e-beam) are streams of electrons observed in vacuum tubes, i.e. evacuated glass tubes that are equipped with at least two metal electrodes to which a voltage is applied, a cathode or negative electrode and an anode or positive electrode. |  | http://en.wikipedia.org/wiki/Electron_beam
Parameter | Change | Temperature | Electrostatic Discharge | The sudden and momentary electric current that flows between two objects at different electrical potentials |  | http://en.wikipedia.org/wiki/Electric_discharge
Parameter | Change | Temperature | Electrostatic Fluid Accelerator | A device which pumps a fluid such as air without any moving parts by using an electric field to propel electrically charged air molecules. There are three basic steps in the fluid acceleration process: ionize air molecules, use those ions to push many more neutral molecules in a desired direction, and then recapture and neutralize the ions to eliminate any net charge. |  | http://en.wikipedia.org/wiki/Electrostatic_fluid_accelerator
Parameter | Change | Temperature | Endothermic Reaction | A process or reaction that absorbs energy typically (but not always) in the form of heat. The concept is frequently applied in physical sciences to e.g. chemical reactions, where thermal energy (heat) is converted to chemical bond energy. | By using the energy of the field to enable an endothermic reation. | http://en.wikipedia.org/wiki/Endothermic_reaction
Parameter | Change | Temperature | Ettingshausen Effect | (or Second Nernst-Ettingshausen Effect) A thermoelectric (or thermomagnetic) phenomenon that affects electric current in a conductor when a magnetic field is present, resulting in a potential difference is induced normal to both the direction of the magnetic field and the current. Alternately, a temperature gradient is induced. The inverse of the Nernst Effect. |  | http://en.wikipedia.org/wiki/Ettingshausen_effect
Parameter | Change | Temperature | Evaporation | The change of the physical state of aggregation (or simply state) of matter from liquid phase to gaseous phase. | For example, evaporation is a common method of thin film deposition. The source material is evaporated in a vacuum. The vacuum allows vapour particles to travel directly to the target object (substrate), where they condense back to a solid state. | http://en.wikipedia.org/wiki/Evaporation
Parameter | Change | Temperature | Evaporative Cooler | A device that cools air through the evaporation of water. Evaporative cooling works by employing water's large enthalpy of vaporisation. | In the case of a thermal field. | http://en.wikipedia.org/wiki/Evaporative_cooler
Parameter | Change | Temperature | Exothermic Reaction | An exothermic reaction is a chemical reaction accompanied by the release of heat. In other words, the energy needed for the reaction to occur is less than the total energy released. As a result of this, the extra energy is released, usually in the form of heat. |  | http://en.wikipedia.org/wiki/Exothermic_reaction
Parameter | Change | Temperature | Explosion | A sudden increase in volume and release of energy in an extreme manner, usually with the generation of high temperatures and the release of gases. |  | http://en.wikipedia.org/wiki/Explosion
Parameter | Change | Temperature | Explosive Lens | A device composed of several explosive charges that are shaped in such a way as to change the shape of the detonation wave passing through it; conceptually similar to the effect of an optical lens on light |  | http://en.wikipedia.org/wiki/Explosive_lens
Parameter | Change | Temperature | Fan | A device used to produce flow in a gas (and, in principle, a liquid). Mechanical revolving blade fans are made in a wide range of designs. There are three main types of fans used for moving air, axial, centrifugal (also called radial) and cross flow (also called tangential). |  | http://en.wikipedia.org/wiki/Fan_(mechanical)
Parameter | Change | Temperature | Fermentation | In an industrial context, fermentation refers to the breakdown of organic substances and re-assembly into other substances. Somewhat paradoxically, fermenter culture in industrial capacity often refers to highly oxygenated and aerobic growth conditions, whereas fermentation in the biochemical context is a strictly anaerobic process. |  | http://en.wikipedia.org/wiki/Industrial_fermentation
Parameter | Change | Temperature | Filter (optical) | Optical filters selectively transmits light having certain properties (often, a particular range of wavelengths, that is, range of colours of light), while blocking the remainder. Optical filters, generally, belong to one of two categories. The simplest, physically, is the absorptive filter, while the latter category, that of interference or dichroic filters, can be quite complex. |  | http://en.wikipedia.org/wiki/Filter_(optics)
Parameter | Change | Temperature | Fin | A flat surface that extends from an object, usually for the purpose of increasing surface area, increasing stiffness or for obtaining a hydrodynamic or aerodynamic interaction with an external relatively moving fluid. |  | https://en.wikipedia.org/wiki/Fin
Parameter | Change | Temperature | Fluidisation | A process similar to liquefaction whereby a granular material is converted from a static solid-like state to a dynamic fluid-like state. This process occurs when a fluid (liquid or gas) is passed up through the granular material. When fluidized, a bed of solid particles will behave as a fluid, like a liquid or gas. | Fluidisation allows granular solid material to be manipulated as if it were a liquid, allowing liquid processing methods to be used, such as pumping. | http://en.wikipedia.org/wiki/Fluidisation
Parameter | Change | Temperature | Fluorescence | Fluorescence is a luminescence that is mostly found as an optical phenomenon in cold bodies, in which the molecular absorption of a photon triggers the emission of a photon with a longer (less energetic) wavelength. The energy difference between the absorbed and emitted photons ends up as molecular rotations, vibrations or heat. Sometimes the absorbed photon is in the ultraviolet range, and the emitted light is in the visible range. |  | http://en.wikipedia.org/wiki/Flourescence
Parameter | Change | Temperature | Focusing | The gathering of wavefronts of a wave (e.g. radiation) into a spherical or cylindical shape. Focusing of light is used in optics, however focusing can be applied to any radiation or wave. |  | http://en.wikipedia.org/wiki/Focus_(optics)
Parameter | Change | Temperature | Forced Convection | Heat advection by a fluid which is not due to the natural forces of buoyancy induced by heating. In forced heat convection, transfer of heat is due to movement in the fluid which results from many other forces, such as (for example) a fan or pump. |  | http://en.wikipedia.org/wiki/Forced_convection#Forced_convection
Parameter | Change | Temperature | Free Convection | Movement of molecules of fluids (or gases) dues to density differences in the fluid (or gas) occurring due to temperature gradients. |  | http://en.wikipedia.org/wiki/Convective_heat_transfer
Parameter | Change | Temperature | Freezing | A phase change in which a liquid turns into a solid when its temperature is lowered below its freezing point. Colloquially it is applied to water, but technically it applies to any liquid. All known liquids, except liquid helium, freeze when the temperature is lowered enough. |  | http://en.wikipedia.org/wiki/Freezing
Parameter | Change | Temperature | Fresnel Lens | A lens using less material compared to a conventional spherical lens by breaking the lens into a set of concentric annular sections. For each of these, the overall thickness of the lens is decreased, breaking the continuous surface of a standard lens into a set of surfaces of the same curvature, with discontinuities between them. This reduces the thickness (and weight and volume) of the lens, at the expense of reducing the imaging quality. |  | http://en.wikipedia.org/wiki/Fresnel_lens
Parameter | Change | Temperature | Friction | The force resisting the relative motion of two surfaces in contact or a surface in contact with a fluid (e.g. air on an aircraft or water in a pipe). |  | http://en.wikipedia.org/wiki/Friction
Parameter | Change | Temperature | Gas Compressor | A mechanical device that increases the pressure of a gas by reducing its volume. Compressors are similar to pumps: both increase the pressure on a fluid and both can transport the fluid through a pipe. As gases are compressible, the compressor also reduces the volume of a gas. Liquids are relatively incompressible, so the main action of a pump is to transport liquids. | For a divided solid suspended in a fluid. | http://en.wikipedia.org/wiki/Gas_compressor
Parameter | Change | Temperature | Heat Engine | A system that performs the conversion of heat energy to mechanical work by exploiting the temperature gradient between a hot 'source' and a cold 'sink'. Heat is transferred from the source, through the 'working body' of the engine, to the sink, and in this process some of the heat is converted into work by exploiting the properties of a working substance (usually a gas or liquid). |  | http://en.wikipedia.org/wiki/Heat_engine
Parameter | Change | Temperature | Heat Exchanger | A device built for efficient heat transfer from one medium to another, whether the media are separated by a solid wall so that they never mix, or the media are in direct contact |  | http://en.wikipedia.org/wiki/Heat_exchanger
Parameter | Change | Temperature | Heat Pipe | A heat pipe is a heat transfer mechanism that can transport heat with a very small difference in temperature between the hotter and colder interfaces. Inside a heat pipe, at the hot interface a fluid turns to vapour and the gas naturally flows and condenses on the cold interface. The liquid falls or is moved by capillary action back to the hot interface to evaporate again and repeat the cycle. |  | http://en.wikipedia.org/wiki/Heat_Pipe
Parameter | Change | Temperature | Heat Sink | A component or assembly that transfers heat generated within a solid material to a fluid medium, such as air or a liquid. |  | http://en.wikipedia.org/wiki/Heat_sink
Parameter | Change | Temperature | Heating | The act of increasing temperature.
Parameter | Change | Temperature | Hydrates | In organic chemistry, a hydrate is a compound formed by the addition of water or its elements to a host molecule. In inorganic chemistry, hydrates contain water molecules that are either bound to a metal center or crystallized with the metal complex. Such hydrates are also said to contain 'water of crystallisation' or 'water of hydration'. | If the gas is water vapour. | http://en.wikipedia.org/wiki/Hydrates
Parameter | Change | Temperature | Hydraulic Jump | When liquid at high velocity discharges into a zone of lower velocity, a rather abrupt rise (a step or standing wave) occurs in the liquid surface. The liquid is abruptly slowed and increases in height converting some of the flow's initial kinetic energy into an increase in potential energy, with some energy lost through turbulence to heat. In an open channel flow, this manifests as the fast flow rapidly slowing and piling up on top of itself. |  | http://en.wikipedia.org/wiki/Hydraulic_jump
Parameter | Change | Temperature | Hydrogen Peroxide | (H2O2) A very pale blue liquid which appears colorless in a dilute solution, slightly more viscous than water. It is a weak acid. It has strong oxidizing properties and is therefore a powerful bleaching agent that has also found use as a disinfectant, as an oxidizer, as an antiseptic, and in rocketry. The oxidizing capacity of hydrogen peroxide is so strong that the chemical is considered a highly reactive oxygen species. |  | http://en.wikipedia.org/wiki/Hydrogen_Peroxide
Parameter | Change | Temperature | Impact Force | A high force or shock applied over a short time period. Such a force or acceleration can sometimes have a greater effect than a lower force applied over a proportionally longer time period. |  | http://en.wikipedia.org/wiki/Impact_force
Parameter | Change | Temperature | Incandescence | The emission of light (visible electromagnetic radiation) from a hot body due to its temperature. |  | http://en.wikipedia.org/wiki/Incandescence
Parameter | Change | Temperature | Induction Heating | The process of heating an electrically conducting object (usually a metal) by electromagnetic induction, where eddy currents are generated within the metal and resistance leads to Joule heating of the metal. |  | http://en.wikipedia.org/wiki/Induction_heating
Parameter | Change | Temperature | Infrared Radiation | Infrared (IR) radiation is electromagnetic radiation whose wavelength is longer than that of visible light (400-700 nm), but shorter than that of terahertz radiation (3-300 µm) and microwaves (~30,000 µm). Infrared radiation spans roughly three orders of magnitude (750 nm and 1000 µm). |  | http://en.wikipedia.org/wiki/Infra_Red
Parameter | Change | Temperature | Intumescent Materials | An intumescent is a substance which swells as a result of heat exposure, thus increasing in volume, and decreasing in density. Intumescents are typically used in passive fire protection. |  | http://en.wikipedia.org/wiki/Intumescent
Parameter | Change | Temperature | Joule Heating | The process by which the passage of an electric current through a conductor releases heat. Heat generated is a function of current, resistance and time. Also known as the Joule-Lenz effect, Ohmic heating or resitive heating. |  | http://en.wikipedia.org/wiki/Joule_heating
Parameter | Change | Temperature | Joule-Thomson Effect | The temperature change of a gas resulting from expansion without production of work or the transfer of heat. For example, when a gas or liquid is forced through a valve or porous plug while kept insulated. |  | http://en.wikipedia.org/wiki/Joule%E2%80%93Thomson_effect
Parameter | Change | Temperature | Latent Heat | Energy released or absorbed, by a body or a thermodynamic system, during a constant-temperature process. An example is a state of matter change, meaning a phase transition, such as ice melting or water boiling. | For example, using ice to absorb the heat from a drink. | http://en.wikipedia.org/wiki/Latent_heat
Parameter | Change | Temperature | Lens | An optical device with perfect or approximate axial symmetry which transmits and refracts light, converging or diverging the beam. |  | http://en.wikipedia.org/wiki/Lens_(optics)
Parameter | Change | Temperature | Light | Light is electromagnetic radiation of a wavelength that is visible to the human eye (in a range from about 380 or 400 nanometres to about 760 or 780 nm) | Using a high-power light source or a target susceptible to light. | http://en.wikipedia.org/wiki/Light
Parameter | Change | Temperature | Light Emitting Diode | A semiconductor diode that emits light when an electric current is applied in the forward direction of the device, as in the simple LED circuit. The effect is a form of electroluminescence where incoherent and narrow-spectrum light is emitted from the p-n junction in a solid state material. | LEDs can also be used as photodiodes. | http://en.wikipedia.org/wiki/Light-emitting_diode
Parameter | Change | Temperature | Loop Heat Pipe | A two-phase heat transfer device that uses capillary action to remove heat from a source and passively move it to a condenser or radiator. Similar to heat pipe but has advantage of being able provide reliable operation over long distance and ability to operate against gravity. Designs range from powerful & large to miniature (micro loop heat pipe). Widely used in both ground based as well as space applications. |  | http://en.wikipedia.org/wiki/Loop_heat_pipe
Parameter | Change | Temperature | Magnetic Hysteresis | Hysteresis phenomena occur in magnetic and ferromagnetic materials, as well as in the elastic, electric, and magnetic behavior of materials, in which a lag occurs between the application and the removal of a force or field and its subsequent effect. Magnetic field hysteresis loss causes heating. This effect is used in induction cooking, where an alternating magnetic field causes a ferrite container to heat directly rather than being heated by an external heat-source. |  | http://en.wikipedia.org/wiki/Magnetic_hysteresis#Magnetic_hysteresis
Parameter | Change | Temperature | Magnetic Refrigeration | A cooling technology based on the magnetocaloric effect. This technique can be used to attain extremely low temperatures (well below 1 K), as well as the ranges used in common refrigerators, depending on the design of the system. |  | http://en.wikipedia.org/wiki/Magnetic_refrigeration
Parameter | Change | Temperature | Magnetocaloric Effect | (or Magnetothermal Effect) A magneto-thermodynamic phenomenon in which a reversible change in temperature of a suitable material is caused by exposing the material to a changing magnetic field. Also known as adiabatic demagnetisation. Can be used to attain extremely low temperatures (well below 1 K), as well as the ranges used in common refrigerators. |  | http://en.wikipedia.org/wiki/Magnetic_refrigeration
Parameter | Change | Temperature | Magnetoelastic Effects | A group of effects including Magnetostriction (or Joule Magnetostriction), Delta-E Effect, Wiedemann Effect, Magnetovolume Effect, and their Inverses: Villari Effect, Delta-E Effect, Matteucci Effect and the Nagaoka-Honda Effect.
Parameter | Change | Temperature | Magnetostriction | A property of ferromagnetic materials that causes them to change their shape or dimensions during the process of magnetisation. The variation of material's magnetisation due to the applied magnetic field changes the magnetostrictive strain until reaching its saturation value. This effect can cause losses due to frictional heating in susceptible ferromagnetic cores. | Through heating resulting from collapse of cavitation bubbles resulting from the manetostriction effect on a magnetic liquid. | http://en.wikipedia.org/wiki/Magnetostriction
Parameter | Change | Temperature | Mechanocaloric Effect | An effect resulting from the fact that a temperature gradient in helium II is invariably accompanied by a pressure gradient, and conversely; examples are the fountain effect, and the heating of liquid helium left behind in a container when part of it leaks out through a small orifice.
Parameter | Change | Temperature | Melting | A process that results in the phase change of a substance from a solid to a liquid. The internal energy of a solid substance is increased (typically by the absorbtion of heat) to a specific temperature (called the melting point) at which it changes to the liquid phase. |  | http://en.wikipedia.org/wiki/Melting
Parameter | Change | Temperature | Microwave Radiation | Microwaves are electromagnetic waves with wavelengths ranging from as long as one meter to as short as one millimeter, or equivalently, with frequencies between 300 MHz (0.3 GHz) and 300 GHz. |  | http://en.wikipedia.org/wiki/Microwave
Parameter | Change | Temperature | Mixed Convection | Movement of fluids or gases (or particles carried by fluids or gasses) by a combination of Free and Forced Convection |  | http://en.wikipedia.org/wiki/Convection
Parameter | Change | Temperature | Nuclear Fission | The splitting of the nucleus of an atom into parts (lighter nuclei) often producing free neutrons and other smaller nuclei, which may eventually produce photons (in the form of gamma rays). Fission of heavy elements is an exothermic reaction which can release large amounts of energy both as electromagnetic radiation and as kinetic energy of the fragments (heating the bulk material where fission takes place). |  | http://en.wikipedia.org/wiki/Nuclear_fission
Parameter | Change | Temperature | Peltier Effect | Heat is evolved or absorbed at the junction of two dissimilar metals carrying a small current, depending upon the direction of the current. One of a number of thermoelectric effects (See Seebeck Effect and Thompson Effect). | Either by absorbing a thermal field, or by absorbing the electrical field used to power the Peltier effect. | http://en.wikipedia.org/wiki/Thermoelectric_effect#Peltier_effect
Parameter | Change | Temperature | Phase Change | The transformation of a thermodynamic system from one phase to another. Most commonly used to describe transitions between solid, liquid and gaseous states of matter, in rare cases including plasma. |  | http://en.wikipedia.org/wiki/Phase_change
Parameter | Change | Temperature | Plasma | A partially ionized gas, in which a certain proportion of electrons are free rather than being bound to an atom or molecule. The ability of the positive and negative charges to move somewhat independently makes the plasma electrically conductive so that it responds strongly to electromagnetic fields. Plasma therefore has properties quite unlike those of solids, liquids or gases and is considered to be a distinct state of matter. |  | http://en.wikipedia.org/wiki/Plasma_(physics)
Parameter | Change | Temperature | Porosity | The quality of being porous - i.e. having voids or spaces within a solid substance within or through which fluids can be present. |  | http://en.wikipedia.org/wiki/Porosity
Parameter | Change | Temperature | Pressure Drop | Pressure is an effect which occurs when a force is applied on a surface. Pressure is transmitted to solid boundaries or across arbitrary sections of fluid normal to these boundaries or sections at every point. Rapid pressure drop is a useful technique for applying force or breaking objects apart. |  | http://en.wikipedia.org/wiki/Pressure
Parameter | Change | Temperature | Pressure Increase | Pressure is an effect which occurs when a force is applied on a surface. Pressure is transmitted to solid boundaries or across arbitrary sections of fluid normal to these boundaries or sections at every point. |  | http://en.wikipedia.org/wiki/Pressure
Parameter | Change | Temperature | Pseudo Stirling Cycle | (also known as the adiabatic Stirling cycle), is a thermodynamic cycle with an adiabatic working volume and isothermal heater and cooler, in contrast to the Stirling cycle with an isothermal working space.The working fluid has no bearing on the maximum thermal efficiencies of the pseudo Stirling cycle. |  | http://en.wikipedia.org/wiki/Pseudo_Stirling_cycle
Parameter | Change | Temperature | Pulse Jet | A type of jet engine in which combustion occurs in pulses. Pulse jet engines can be made with few or no moving parts and are capable of running statically (i.e. there is no need to have air forced into the inlet, such as by forward motion). |  | https://en.wikipedia.org/wiki/Pulsejet
Parameter | Change | Temperature | Pulse Tube Refrigerator | A type of cryocooler having no moving parts in the low temperature part of the device making it suitable for a wide variety of applications. |  | http://en.wikipedia.org/wiki/Pulse_tube_refrigerator
Parameter | Change | Temperature | Pump | A device used to move fluids, such as liquids, gases or slurries. |  | http://en.wikipedia.org/wiki/Pump
Parameter | Change | Temperature | Pyrolysis | A thermochemical decomposition of organic material at elevated temperatures in the absence of oxygen. Pyrolysis typically occurs under pressure and at operating temperatures above 430 °C (800 °F). Pyrolysis is a special case of thermolysis. |  | http://en.wikipedia.org/wiki/Pyrolysis
Parameter | Change | Temperature | Pyrophoricity | A pyrophoric substance ignites spontaneously in air at or below 55 degrees centigrade. The creation of sparks from metals is based on the pyrophoricity of small metal particles. The sparking mechanism in cigarette lighters is an example. Some liquids and gases are phyrophoric. |  | https://en.wikipedia.org/wiki/Pyrophoricity
Parameter | Change | Temperature | Radiation | A process in which energetic particles or waves travel through a medium or space. There are two distinct types of radiation; ionizing and non-ionizing. |  | http://en.wikipedia.org/wiki/Radiation
Parameter | Change | Temperature | Radioactive Decay | The process in which an unstable atomic nucleus spontaneously loses energy by emitting ionizing particles and radiation. |  | http://en.wikipedia.org/wiki/Radioactive_decay
Parameter | Change | Temperature | Ranque-Hilsch Effect | The Ranque-Hilsch vortex tube (or vortex tube), is a mechanical device that separates a compressed gas into hot and cold streams. It has no moving parts. Pressurised gas is injected tangentially into a swirl chamber and accelerates to a high rate of rotation. Due to the conical nozzle at the end of the tube, only the outer shell of the compressed gas is allowed to escape at that end. The remainder of the gas is forced to return in an inner vortex of reduced diameter within the outer vortex. |  | http://en.wikipedia.org/wiki/Vortex_tube
Parameter | Change | Temperature | Rayleigh-Bénard Convection | Convection cells that appear spontaneously in a liquid layer when heat is applied from below. | For a divided solid dispersed in a fluid. | http://en.wikipedia.org/wiki/B%C3%A9nard_cells
Parameter | Change | Temperature | Redox Reactions | Redox (shorthand for oxidation-reduction) reactions describe all chemical reactions in which atoms have their oxidation number (oxidation state) changed. This can be either a simple redox process, such as the oxidation of carbon to yield carbon dioxide (CO2) or the reduction of carbon by hydrogen to yield methane (CH4), or a complex process such as the oxidation of sugar(C6H12O6) in the human body through a series of complex electron transfer processes. |  | http://en.wikipedia.org/wiki/Redox
Parameter | Change | Temperature | Reduction | A chemical reaction that involves the gain of electrons or a decrease in the oxidation state by a molecule, atom or ion. |  | http://en.wikipedia.org/wiki/Redox
Parameter | Change | Temperature | Reflection | The change in direction of a wavefront at an interface between two different media so that the wavefront returns into the medium from which it originated. Common examples include the reflection of light, sound and water waves. |  | http://en.wikipedia.org/wiki/Reflection_(physics)
Parameter | Change | Temperature | Reticulated Foam | A very porous, low density solid foam. Reticulated foams are extremely open foams i.e. there are few, if any, intact bubbles or cell windows. In contrast, the foam formed by soap bubbles is composed solely of intact (fully enclosed) bubbles. In a reticulated foam only the linear boundaries where the bubbles meet remain. | Within the cavities within the foam. | http://en.wikipedia.org/wiki/Reticulated_foam
Parameter | Change | Temperature | Righi-Leduc Effect | A magnetic field applied at right angles to the the direction of a temperature gradient in an electrical conductor will produce a temperature difference at right angles to the direction of both the temperature gradient and the magnetic field. |  | http://en.wikipedia.org/wiki/Righi-Leduc_effect
Parameter | Change | Temperature | Rubber Band Thermodynamics | Stretching a rubber band will cause it to release heat, while releasing it after it has been stretched will lead it to absorb heat, causing its surroundings to become cooler. Heating causes a rubber band to contract, and cooling causes expansion. |  | http://en.wikipedia.org/wiki/Rubber_band#Thermodynamics
Parameter | Change | Temperature | Second Sound | A quantum mechanical phenomenon in which heat transfer occurs by wave-like motion, rather than by the more usual mechanism of diffusion. Heat takes the place of pressure in normal sound waves. This leads to a very high thermal conductivity. It is known as 'second sound' because the wave motion of heat is similar to the propagation of sound in air. |  | http://en.wikipedia.org/wiki/Second_sound
Parameter | Change | Temperature | Seebeck Effect | The conversion of temperature differences directly into electricity. A thermoelectric EMF (voltage), is created in the presence of a temperature difference between two different metals or semiconductors. This causes a continuous current in the conductors if they form a circuit. |  | http://en.wikipedia.org/wiki/Thermoelectric_effect#Seebeck_effect
Parameter | Change | Temperature | Shaped Charge | An explosive charge shaped to focus the effect of the explosive's energy. Various types are used to cut and form metal, initiate nuclear weapons, in the oil and gas industry and to penetrate armour. A typical modern lined shaped charge can penetrate armor steel to a depth of 7 or more times the diameter of the charge's cone, though greater depths of 10 times and above are now feasible. | There is an accumulation of energy at the point of focus of the shaped charge. | http://en.wikipedia.org/wiki/Shaped_charge
Parameter | Change | Temperature | Shear Stress | A stress which is applied parallel or tangential to a face of a material, as opposed to a normal stress which is applied perpendicularly. |  | http://en.wikipedia.org/wiki/Shear_stress
Parameter | Change | Temperature | Siemens Cycle | A technique used to cool or liquify gases. A gas is compressed, leading to an increase in its temperature (by Gay-Lussac's law relating pressure and temperature). The compressed gas is then cooled by a heat exchanger, then the cool, compressed gas is allowed to decompress, further cooling it (again by Gay-Lussac's law). This results in a gas (or liquified gas) that is colder than the original and at the same pressure. |  | http://en.wikipedia.org/wiki/Siemens_cycle
Parameter | Change | Temperature | Solar Energy | Collection or use of energy from the Sun. |  | http://en.wikipedia.org/wiki/Solar_energy
Parameter | Change | Temperature | Solvation | (commonly called dissolution) The process of attraction and association of molecules of a solvent with molecules or ions of a solute. As ions dissolve in a solvent they spread out and become surrounded by solvent molecules. The bigger the ion, the more solvent molecules are able to surround it and the more it becomes solvated. |  | http://en.wikipedia.org/wiki/Solvation
Parameter | Change | Temperature | Sonochemistry | The effect of sonic waves and wave properties on chemical systems. Sonochemistry arises from acoustic cavitation: the formation, growth, and implosive collapse of bubbles in a liquid. This is demonstrated in phenomena such as ultrasound, sonication, sonoluminescence, and sonic cavitation. |  | http://en.wikipedia.org/wiki/Sonochemistry
Parameter | Change | Temperature | Sonoluminescence | The emission of short bursts of light from imploding bubbles in a liquid when excited by sound. |  | http://en.wikipedia.org/wiki/Sonoluminescence
Parameter | Change | Temperature | Spray | When a liquid is dispersed as a stream of droplets (atomisation), it is called a spray. Spray nozzles are used to achieve two primary functions: increase liquid surface area to enhance evaporation, or distribute a liquid over an area. |  | http://en.wikipedia.org/wiki/Spray_nozzle
Parameter | Change | Temperature | Steam Explosion | A violent boiling or flashing of water into steam, occurring when water is either superheated, rapidly heated by fine hot debris produced within it, or the interaction of molten metals . The water changes from a liquid to a gas with extreme speed, increasing dramatically in volume. |  | http://en.wikipedia.org/wiki/Steam_explosion
Parameter | Change | Temperature | Stirling Cycle | A thermodynamic cycle that describes the general class of Stirling devices. The cycle is reversible: if supplied with mechanical power, it can function as a heat pump for heating or refrigeration cooling, or cryogenic cooling. The cycle is a closed-cycle (the working fluid is permanently contained within the thermodynamic system) regenerative (uses an internal heat exchanger) cycle with a gaseous working fluid. |  | http://en.wikipedia.org/wiki/Stirling_cycle
Parameter | Change | Temperature | Sublimation | The change of the physical state of aggregation (or simply state) of matter directly from solid phase to gaseous phase without passing through an intermediate liquid phase. |  | http://en.wikipedia.org/wiki/Sublimation_(phase_transition)
Parameter | Change | Temperature | Super Black | A surface treatment (based upon chemically etching a nickel-phosphorus alloy) that reflects much less light than the darkest conventional matte black paints.Conventional black paint reflects about 2.5% of the incident light. Super black absorbs approximately 99.6% of light at normal incidence. At other angles of incidence, super black is even more effective. |  | http://en.wikipedia.org/wiki/Super_black
Parameter | Change | Temperature | Temperature Gradient | The variation in temperature over distance. | For example by creating a 'lens' based on variations in density due to termperature. | http://en.wikipedia.org/wiki/Temperature_gradient
Parameter | Change | Temperature | Thermal Hall Effect | The thermal analog of the Hall effect, i.e. a thermal gradient is produced across a solid instead of an electric field. When a magnetic field is applied, an orthogonal temperature gradient develops. For conductors, a significant portion of the thermal current is carried by the electrons. In particular, the Righi-Leduc Effect describes the heat flow resulting from a perpendicular temperature gradient and vice versa, and the Maggi-Righi-Leduc effect describes changes in thermal conductivity when placing a conductor in a magnetic field. |  | http://en.wikipedia.org/wiki/Thermal_Hall_effect
Parameter | Change | Temperature | Thermionic Emission | Emission of electrons or ions caused by thermal vibrational energy . Also known as the Edison Effect. |  | https://en.wikipedia.org/wiki/Thermionic_emission
Parameter | Change | Temperature | Thermionic Energy Conversion | The direct production of electric power from heat by thermionic electron emission |  | http://en.wikipedia.org/wiki/Thermionic_converter
Parameter | Change | Temperature | Thermoacoustic Effect | Acoustic waves can be used for heat transfer. The pressure variations in the acoustic wave are accompanied by temperature variations due to compressions and expansions of the gas which, being inherantly associated with a displacement, results in a net transfer of heat. Direction of heat flow can be fixed by, for example, a standing wave pattern generated by an acoustic resonator.
Parameter | Change | Temperature | Thermoacoustic Engine | Thermoacoustic devices which use high-amplitude sound waves to pump heat from one place to another, or use a heat difference to induce high-amplitude sound waves. Can be divided into standing wave and travelling wave devices. These two types can again be divided in two thermodynamic classes, a prime mover (or simply heat engine), and a heat pump. The prime mover creates work using heat and a heat pump creates or moves heat using work. |  | http://en.wikipedia.org/wiki/Thermoacoustic_heat_engine
Parameter | Change | Temperature | Thermoacoustics | The interaction between thermodynamic and acoustic phenomena, for example the relation between pressure changes, and temperature changes. A dynamic pressure would cause a dynamic temperature and vice versa. |  | http://en.wikipedia.org/wiki/Thermoacoustics
Parameter | Change | Temperature | Thermocouple | A junction between two different metals that produces a voltage related to a temperature difference. Thermocouples are a widely used type of temperature sensor for measurement and control and can also be used to convert heat into electricity. |  | http://en.wikipedia.org/wiki/Thermocouple
Parameter | Change | Temperature | Thermolysis | (or Thermal decomposition) A chemical decomposition caused by heat. The reaction is usually endothermic as heat is required to break chemical bonds in the compound undergoing decomposition. If decomposition is sufficiently exothermic, a positive feedback loop is created producing thermal runaway and possibly an explosion. |  | http://en.wikipedia.org/wiki/Thermal_decomposition
Parameter | Change | Temperature | Thermomagnetic Convection | Ferrofluids can be used to transfer heat, since heat and mass transport in such magnetic fluids can be controlled using an external magnetic field. |  | http://en.wikipedia.org/wiki/Thermomagnetic_convection
Parameter | Change | Temperature | Thermosyphon | A method of passive heat exchange based on natural convection which circulates liquid without the necessity of a mechanical pump. Can either be open-loop, as when liquid in a holding tank is passed in one direction via a heated transfer tube mounted at the bottom of the tank to a distribution point - even one mounted above the originating tank - or it can be a vertical closed-loop circuit with return to the original vessel. |  | http://en.wikipedia.org/wiki/Thermosiphon
Parameter | Change | Temperature | Thompson Effect | The heating or cooling of a current-carrying conductor with a temperature gradient Depending on the material it may cause heating or cooling. One of a number of thermoelectirc effects (see Seebeck effect and Peltier Effect). |  | http://en.wikipedia.org/wiki/Thermoelectric_effect#Thomson_effect
Parameter | Change | Temperature | Transpiration | The loss of water vapour from parts of plants (similar to sweating), especially in leaves but also in stems, flowers and roots. Leaf surfaces are dotted with openings called, collectively, stomata. Leaf transpiration occurs through stomata, and can be thought of as a necessary 'cost' associated with the opening of the stomata to allow the diffusion of carbon dioxide gas from the air for photosynthesis. Transpiration also cools plants and enables mass flow of mineral nutrients and water from roots to shoots. |  | http://en.wikipedia.org/wiki/Transpiration
Parameter | Change | Temperature | Trompe | A water-powered gas compressor. A vertical pipe or shaft goes down to a separation chamber, a pipe coming away from that chamber allows the water to exit at a lower level, and another pipe coming from the chamber allows the compressed air to exit as needed. The compressed air is both cool and dry. |  | http://en.wikipedia.org/wiki/Trompe
Parameter | Change | Temperature | Turbulence | A fluid regime characterised by chaotic, stochastic property changes. This includes low momentum diffusion, high momentum convection, and rapid variation of pressure and velocity in space and time (flow that is not turbulent is called laminar flow). | Though turbulence in the medium carrying the field. | http://en.wikipedia.org/wiki/Turbulence
Parameter | Change | Temperature | Turbulence Heating | When small-scale turbulance eddies (or wave packets) dissipate, their energy is converted into heat. |  | http://www.gb.nrao.edu/~tminter/dig_heat/node2.html
Parameter | Change | Temperature | Viscous Heating | The work done by a fluid on adjacent layers due to the action of shear forces is transformed into heat.
Parameter | Change | Temperature | Wiedemann Effect | A magnetoelastic effect. The twisting of a magnetic material when a helical magnetic field is applied to it. |  | http://en.wikipedia.org/w/index.php?title=Wiedemann_effect
Parameter | Change | Temperature | Wind Chill | The apparent temperature felt on exposed skin, which is a function of the air temperature and wind speed. The wind chill temperature (often popularly called The wind chill factor) is always lower than the air temperature, except at higher temperatures where wind chill is considered less important. |  | http://en.wikipedia.org/wiki/Wind_chill
Parameter | Change | Temperature | Zeolite | Microporous, aluminosilicate minerals commonly used as commercial adsorbents. Widely used in industry for water purification, as catalysts, for the preparation of advanced materials and in nuclear reprocessing. |  | http://en.wikipedia.org/wiki/Zeolite
Parameter | Change | Time | Time Dilation | In the theory of relativity, time dilation is an actual difference of elapsed time between two events as measured by observers either moving relative to each other or differently situated from gravitational masses. |  | http://en.wikipedia.org/wiki/Time_dilation
Parameter | Change | Translucency | Absorptive Filter | A filter that absorbes some wavelengths of incident radiation whilst transmitting others. |  | http://en.wikipedia.org/wiki/Optical_filter#Absorptive
Parameter | Change | Translucency | Aeration | The process by which air is circulated through, mixed with or dissolved in a liquid or substance. |  | http://en.wikipedia.org/wiki/Aeration
Parameter | Change | Translucency | Aerosol | A suspension of fine solid particles or liquid droplets in a gas. | For example, an aerosol of liquid droplets in air can be used to absorb or attenuate radiation, such as light. | http://en.wikipedia.org/wiki/Aerosol
Parameter | Change | Translucency | Anisotropy | The property of being directionally dependent. It can be defined as a difference in a physical property (absorbance, refractive index, density, etc.) for some material when measured along different axes. An example is the light coming through a polarising lens. | Self-assembling systems use anisotropic joints to facilitate correct selection and orientation of components. | http://en.wikipedia.org/wiki/Anisotropy
Parameter | Change | Translucency | Auxetic Voids | Auxetic Materials or Structures containing holes, pores, cavities or other voids. These voids repsond differently to stretching compared to those conventional materials or structures. For example, pores in a stretched auxetic material, or cells in an auxetic honeycomb will open up in both the lateral and stretching directions. |  | http://www.azom.com/details.asp?ArticleID=167
Parameter | Change | Translucency | Birefringence | Birefringence, or double refraction, is the decomposition of a ray of light into two rays (the ordinary ray and the extraordinary ray) when it passes through certain types of material, such as calcite crystals or boron nitride, depending on the polarisation of the light. This effect can occur only if the structure of the material is anisotropic (directionally dependent). |  | http://en.wikipedia.org/wiki/Birefringence
Parameter | Change | Translucency | Bragg Diffraction | Diffraction from a three dimensional periodic structure such as atoms in a crystal. It is similar to what occurs when waves are scattered from a diffraction grating. Bragg diffraction is a consequence of interference between waves reflecting from different crystal planes. |  | http://en.wikipedia.org/wiki/Diffraction#Bragg_diffraction
Parameter | Change | Translucency | Brillouin Scattering | Occurs when light in a medium (such as air, water or a crystal) interacts with time dependent optical density variations and changes its energy (frequency) and path. |  | http://en.wikipedia.org/wiki/Brillouin_scattering
Parameter | Change | Translucency | Brush | A device with bristles, wire or other filaments, used for cleaning, grooming hair, applying liquids such as paint, sealing gaps between moving surfaces, deburring and other kinds of surface finishing, and for many other purposes. |  | http://en.wikipedia.org/wiki/Brush
Parameter | Change | Translucency | Bubble | A globule of one substance in another, usually gas in a liquid. Due to the Marangoni effect, bubbles may remain intact when they reach the surface of the immersive substance. |  | http://en.wikipedia.org/wiki/Liquid_bubble
Parameter | Change | Translucency | Cathodic Arc Deposition | Cathodic arc deposition or Arc-PVD is a physical vapour deposition technique in which an electric arc is used to vapourize material from a cathode target. The vapourized material then condenses on a substrate, forming a thin film. The technique is can be used to deposit a metallic, ceramic, and composite films. |  | http://en.wikipedia.org/wiki/Cathodic_arc_deposition
Parameter | Change | Translucency | Chemical Vapour Deposition | A chemical process used to produce high-purity, high-performance solid materials. The process is often used in the semiconductor industry to produce thin films. In a typical CVD process, the wafer (substrate) is exposed to one or more volatile precursors, which react and/or decompose on the substrate surface to produce the desired deposit. Frequently, volatile by-products are also produced, which are removed by gas flow through the reaction chamber. |  | http://en.wikipedia.org/wiki/Chemical_vapor_deposition
Parameter | Change | Translucency | Cholesteric Liquid Crystal | (or chiral nematic liquid crystal) a type of liquid crystal with a helical structure (and is therefore chiral). They organize in layers with a director axis which varies with layers. The variation of the director axis tends to be periodic in nature. The period of this variation varies with temperature and it can also be affected by the boundary conditions. |  | http://en.wikipedia.org/wiki/Cholesteric_liquid_crystal
Parameter | Change | Translucency | Christiansen Effect | A narrow bandpass or monochromatic optical filter which consists of an optical cell which is stuffed with a crushed substance (e.g. glass) and a (mostly organic) liquid. |  | http://en.wikipedia.org/wiki/Christiansen_effect
Parameter | Change | Translucency | Coatings | A covering that is applied to an object. The aim of applying coatings is to improve surface properties of a bulk material usually referred to as a substrate. One can improve amongst others appearance, adhesion, wetability, corrosion resistance, wear resistance, scratch resistance, etc.. They may be applied as liquids, gases or solids. |  | http://en.wikipedia.org/wiki/Coatings
Parameter | Change | Translucency | Coffee Ring Effect | A pattern left by a puddle of particle-laden liquid after it evaporates. Named after the characteristic ring-like deposit along the perimeter of a spill of coffee. The pattern is due to capillary flow induced by the differential evaporation rates across the drop: liquid evaporating from the edge is replenished by liquid from the interior. The resulting edgeward flow can carry nearly all the dispersed material to the edge. |  | http://en.wikipedia.org/wiki/Coffee_ring_effect
Parameter | Change | Translucency | Colloid | A type of chemical mixture where one substance is dispersed evenly throughout another. The particles of the dispersed substance are only suspended in the mixture, unlike a solution, where they are completely dissolved within. This occurs because the particles in a colloid are larger than in a solution - small enough to be dispersed evenly and maintain a homogenous appearance, but large enough to scatter light and not dissolve. |  | http://en.wikipedia.org/wiki/Colloid
Parameter | Change | Translucency | Colloidal Crystal | A highly ordered array of particles which can be formed over a very long range (from a few millimeters to one centimeter) in length, and which appear analogous to their atomic or molecular counterparts. One of the finest natural examples of this phenomenon can be found in precious opal, where brilliant regions of pure spectral color result from close-packed domains of amorphous colloidal spheres of silicon dioxide (or silica). | Through diffraction of light. | http://en.wikipedia.org/wiki/Colloidal_crystal
Parameter | Change | Translucency | Comb | A toothed device used in hair care for straightening and cleaning hair or other fibres. More generally a device having a comb-like form. | A gas stream is dirturbed when passing though a comb. | http://en.wikipedia.org/wiki/Comb
Parameter | Change | Translucency | Composite Materials | (or composites for short) are engineered materials made from two or more constituent materials with significantly different physical or chemical properties and which remain separate and distinct on a macroscopic level within the finished structure. |  | http://en.wikipedia.org/wiki/Composite_material
Parameter | Change | Translucency | Coprecipitation | The carrying down by a precipitate of substances normally soluble under the conditions employed. |  | http://en.wikipedia.org/wiki/Coprecipitation
Parameter | Change | Translucency | Cotton-Mouton Effect | The double refraction of light in a liquid in the presence of a constant transverse magnetic field. |  | http://en.wikipedia.org/wiki/Cotton-Mouton_effect
Parameter | Change | Translucency | Creaming | The migration of the dispersed phase of an emulsion, under the influence of buoyancy. The particles float upwards or sink, depending on how large they are and how much less dense or more dense they may be than the continuous phase, and also how viscous or how thixotropic the continuous phase might be. For as long as the particles remain separated, the process is called creaming. |  | http://en.wikipedia.org/wiki/Creaming_(chemistry)
Parameter | Change | Translucency | Crystallisation | The (natural or artificial) process of formation of solid crystals precipitating from a identical solution or melt, or more rarely deposited directly from a gas. Crystallisation is also a chemical solid-liquid separation technique, in which mass transfer of a solute from the liquid solution to a pure solid crystalline phase occurs. |  | http://en.wikipedia.org/wiki/Crystallisation
Parameter | Change | Translucency | Deposition (physical) | A process in which gas transforms into solid (also known as desublimation). The reverse of deposition is sublimation. One example of deposition is the process by which, in sub-freezing air, water vapour changes directly to ice without first becoming a liquid. This is how snow forms in clouds, as well as frost and hoar frost on the ground. |  | http://en.wikipedia.org/wiki/Deposition_(physics)
Parameter | Change | Translucency | Dichroic Filter | A colour filter based on the use of the principle of interference, typically used to selectively pass light of a small range of colours while reflecting other colours |  | http://en.wikipedia.org/wiki/Dichroic_filters
Parameter | Change | Translucency | Dielectric Mirror | A mirror composed of multiple thin layers of dielectric material, typically deposited on a substrate of glass or some other optical material. By careful choice of the type and thickness of the dielectric layers, one can design an optical coating with specified reflectivity at different wavelengths of light. |  | http://en.wikipedia.org/wiki/Dielectric_mirror
Parameter | Change | Translucency | Diffraction | Various phenomena which occur when a wave encounters an obstacle. It is described as the apparent bending of waves around small obstacles and the spreading out of waves past small openings. Very similar effects are observed when there is an alteration in the properties of the medium in which the wave is travelling, for example a variation in refractive index for light waves or in acoustic impedance for sound waves and these can also be referred to as diffraction effects. |  | http://en.wikipedia.org/wiki/Diffraction
Parameter | Change | Translucency | Diffraction Grating | An optical component with a regular pattern, which splits (diffracts) light into several beams travelling in different directions. The directions of these beams depend on the spacing of the grating and the wavelength of the light so that the grating acts as a dispersive element. Because of this, gratings are commonly used in monochromators and spectrometers. |  | http://en.wikipedia.org/wiki/Diffraction_grating
Parameter | Change | Translucency | Dispersion (of waves) | In optics, dispersion is the phenomenon in which the phase velocity of a wave depends on its frequency. Media having such a property are termed dispersive media. Dispersion is most often described for light waves, but it may occur for any kind of wave that interacts with a medium or passes through an inhomogeneous geometry (e.g. a waveguide), such as sound waves. |  | http://en.wikipedia.org/wiki/Dispersion_(optics)
Parameter | Change | Translucency | Distillation | A method of separating mixtures based on differences in their volatilities in a boiling liquid mixture. |  | http://en.wikipedia.org/wiki/Distillation
Parameter | Change | Translucency | Electro-Optic Effects | A change in the optical properties of a material in response to an electric field that varies slowly compared with the frequency of light. The term encompasses a number of distinct phenomena, which can be subdivided into a) change of the absorption (electroabsorption, Franz-Keldysh effect, Quantum-confined Stark effect, electro-chromatic effect) and b) change of the refractive index(Pockels effect, Kerr Effect, electro-gyration) |  | http://en.wikipedia.org/wiki/Electro-optic_effect
Parameter | Change | Translucency | Electrodeposition | The process of using electrical current to reduce cations of a desired material from a solution and coat a conductive object with a thin layer of the material, such as a metal. Primarily used for depositing a layer of material to bestow a desired property (e.g., abrasion and wear resistance, corrosion protection, lubricity, aesthetic qualities, etc.) to a surface that otherwise lacks that property. Another application uses electroplating to build up thickness on undersized parts. |  | http://en.wikipedia.org/wiki/Electroplating
Parameter | Change | Translucency | Electrostatic Deposition | Liquid sprayed onto a substrate using electrostatic force. Used to apply a surface coating.
Parameter | Change | Translucency | Emulsion | A a mixture of two or more immiscible (unblendable) liquids. One liquid (the dispersed phase) is dispersed in the other (the continuous phase). |  | http://en.wikipedia.org/wiki/Emulsion
Parameter | Change | Translucency | Fermentation | In an industrial context, fermentation refers to the breakdown of organic substances and re-assembly into other substances. Somewhat paradoxically, fermenter culture in industrial capacity often refers to highly oxygenated and aerobic growth conditions, whereas fermentation in the biochemical context is a strictly anaerobic process. |  | http://en.wikipedia.org/wiki/Industrial_fermentation
Parameter | Change | Translucency | Filter (optical) | Optical filters selectively transmits light having certain properties (often, a particular range of wavelengths, that is, range of colours of light), while blocking the remainder. Optical filters, generally, belong to one of two categories. The simplest, physically, is the absorptive filter, while the latter category, that of interference or dichroic filters, can be quite complex. |  | http://en.wikipedia.org/wiki/Filter_(optics)
Parameter | Change | Translucency | Flocculation | A process of contact and adhesion whereby the particles of a dispersion form larger-size clusters. |  | http://en.wikipedia.org/wiki/Flocculation
Parameter | Change | Translucency | Foam | A substance that is formed by trapping many gas bubbles in a liquid or solid. |  | http://en.wikipedia.org/wiki/Foam
Parameter | Change | Translucency | Franz-Keldysh Effect | A change in optical absorption by a semiconductor when an electric field is applied. Used to create electroabsorption modulators. | An electroabsorption modulator can be used for modulating the intensity of a laser beam via an electric voltage. Its principle of operation is based on the Franz-Keldysh effect. | http://en.wikipedia.org/wiki/Franz-Keldysh_effect
Parameter | Change | Translucency | Freezing | A phase change in which a liquid turns into a solid when its temperature is lowered below its freezing point. Colloquially it is applied to water, but technically it applies to any liquid. All known liquids, except liquid helium, freeze when the temperature is lowered enough. |  | http://en.wikipedia.org/wiki/Freezing
Parameter | Change | Translucency | Fresnel Lens | A lens using less material compared to a conventional spherical lens by breaking the lens into a set of concentric annular sections. For each of these, the overall thickness of the lens is decreased, breaking the continuous surface of a standard lens into a set of surfaces of the same curvature, with discontinuities between them. This reduces the thickness (and weight and volume) of the lens, at the expense of reducing the imaging quality. |  | http://en.wikipedia.org/wiki/Fresnel_lens
Parameter | Change | Translucency | Geometry | A part of mathematics concerned with questions of size, shape, and relative position of figures and with properties of space |  | http://en.wikipedia.org/wiki/Geometry
Parameter | Change | Translucency | Holes | A hole is a confined lack of structure in some part of an object. | By diffraction | http://en.wikipedia.org/wiki/Hole
Parameter | Change | Translucency | Interference | The addition (superposition) of two or more waves that result in a new wave pattern. As most commonly used, the term interference usually refers to the interaction of waves which are correlated or coherent with each other, either because they come from the same source or because they have the same or nearly the same frequency. | By constructive interference. | http://en.wikipedia.org/wiki/Interference#Constructive_and_destructive_interference
Parameter | Change | Translucency | Kerr Effect | (or the quadratic electro-optic effect) A change in the refractive index of a material in response to an electric field. Distinct from the Pockels effect in that the induced index change is directly proportional to the square of the electric field instead of to the magnitude of the field. All materials show a Kerr effect, but certain liquids display the effect more strongly than other materials. |  | http://en.wikipedia.org/wiki/Kerr_effect
Parameter | Change | Translucency | Lens | An optical device with perfect or approximate axial symmetry which transmits and refracts light, converging or diverging the beam. |  | http://en.wikipedia.org/wiki/Lens_(optics)
Parameter | Change | Translucency | Liquid Crystals | Substances that exhibit a phase of matter that has properties between those of a conventional liquid, and those of a solid crystal. | Liquid crystals are use to absorb (attenuate) light. | http://en.wikipedia.org/wiki/Liquid_crystal
Parameter | Change | Translucency | Lyot Filter | A type of optical filter that uses birefringence to produce a narrow passband of transmitted wavelengths |  | http://en.wikipedia.org/wiki/Lyot_filter
Parameter | Change | Translucency | Melting | A process that results in the phase change of a substance from a solid to a liquid. The internal energy of a solid substance is increased (typically by the absorbtion of heat) to a specific temperature (called the melting point) at which it changes to the liquid phase. |  | http://en.wikipedia.org/wiki/Melting
Parameter | Change | Translucency | Microelectromechanical Systems | (MEMS) is the technology of the very small, and merges at the nano-scale into nanoelectromechanical systems (NEMS) and nanotechnology. MEMS are made up of components between 1 to 100 micrometers in size (i.e. 0.001 to 0.1 mm) and MEMS devices generally range in size from a 20 micrometers (20 millionth of a meter) to a millimeter. | For example, inkjet printer heads | http://en.wikipedia.org/wiki/MEMS
Parameter | Change | Translucency | Microemulsion | A clear, stable, isotropic liquid mixture of oil, water and surfactant, frequently in combination with a cosurfactant. In contrast to ordinary emulsions, microemulsions form upon simple mixing of the components and do not require the high shear conditions generally used in the formation of ordinary emulsions. The two basic types of microemulsions are direct (oil dispersed in water, o/w) and reversed (water dispersed in oil, w/o). |  | http://en.wikipedia.org/wiki/Microemulsion
Parameter | Change | Translucency | Mirage (photothermal deflection) | A naturally occurring optical phenomenon in which light rays are bent to produce a displaced image of distant objects or the sky. |  | http://en.wikipedia.org/wiki/Mirage
Parameter | Change | Translucency | Moiré Effect | An interference pattern created, for example, when two grids are overlaid at an angle, or when they have slightly different mesh sizes. |  | http://en.wikipedia.org/wiki/Moire_effect
Parameter | Change | Translucency | Nanocomposite | A multiphase solid material where one of the phases has one, two or three dimensions of less than 100 nanometers (nm), or structures having nano-scale repeat distances between the different phases that make up the material. Can include porous media, colloids, gels and copolymers, but is more usually taken to mean the solid combination of a bulk matrix and nano-dimensional phase(s). |  | http://en.wikipedia.org/wiki/Nanocomposite
Parameter | Change | Translucency | Negative Index Metamaterials | Artificial structures where the refractive index has a negative value over some frequency range. This does not occur in any known natural materials, and thus is only achievable with engineered structures known as metamaterials. |  | http://en.wikipedia.org/wiki/Negative_index_metamaterials
Parameter | Change | Translucency | Negative Refraction | An electromagnetic phenomenon where light rays are refracted at an interface in the reverse sense to that normally expected. Negative refraction occurs at interfaces between materials at which one has an ordinary positive phase velocity (i.e. a positive refractive index), and the other has the more exotic negative phase velocity (refractive index). |  | http://en.wikipedia.org/wiki/Negative_refraction
Parameter | Change | Translucency | Nesting | An arrangement of mechanical components such that one or more components is located within, or moves through a cavity in, another. The telescopic aerial is a common example.
Parameter | Change | Translucency | Optical Fibre | A fibre (typically made of glass or plastic) that carries light along its length |  | http://en.wikipedia.org/wiki/Optical_fiber
Parameter | Change | Translucency | Ouzo Effect | (also louche effect and spontaneous emulsification) is a phenomenon observed when water is added to ouzo and other anise-flavored liqueurs and spirits, such as pastis, raki, arak and absinthe, forming a milky (louche) oil-in-water microemulsion. Such microemulsions occur with only minimal mixing and are highly stable. |  | http://en.wikipedia.org/wiki/Ouzo_effect
Parameter | Change | Translucency | Phase Change | The transformation of a thermodynamic system from one phase to another. Most commonly used to describe transitions between solid, liquid and gaseous states of matter, in rare cases including plasma. |  | http://en.wikipedia.org/wiki/Phase_change
Parameter | Change | Translucency | Phononic Crystal | A phononic crystal is a material which exhibits stop bands for phonons, preventing phonons of selected ranges of frequencies from being transmitted through the material. |  | http://en.wikipedia.org/wiki/Phononic_crystal
Parameter | Change | Translucency | Photochromism | The reversible transformation of a chemical species between two forms by the absorption of electromagnetic radiation, where the two forms have different absorption spectra. Trivially, this can be described as a reversible change of colour upon exposure to light. |  | http://en.wikipedia.org/wiki/Photochromism
Parameter | Change | Translucency | Photon Sieve | A device for focusing light using diffraction and interference. It consists of a flat sheet of material full of pinholes that are arranged in a pattern which is similar to the rings in a Fresnel zone plate, but a sieve brings light to much sharper focus than a zone plate. |  | http://en.wikipedia.org/wiki/Photon_sieve
Parameter | Change | Translucency | Photonic Crystal | Periodic optical (nano)structures that affect the propagation of electromagnetic waves, useful for controlling and manipulating the flow of light. |  | http://en.wikipedia.org/wiki/Photonic_Crystal
Parameter | Change | Translucency | Physical Vapour Deposition | A variety of methods used to deposit thin films by the condensation of a vaporized form of the material onto various surfaces |  | http://en.wikipedia.org/wiki/Physical_vapor_deposition
Parameter | Change | Translucency | Pockels Effect | Produces birefringence in an optical medium induced by a constant or varying electric field. Used to make Pockels cells, which are voltage-controlled wave plates. |  | http://en.wikipedia.org/wiki/Pockels_effect
Parameter | Change | Translucency | Poisson's Effect | When a material is compressed in one direction, it usually tends to expand in the other two directions perpendicular to the direction of compression. |  | http://en.wikipedia.org/wiki/Poisson%27s_ratio
Parameter | Change | Translucency | Precipitation | The formation of a solid in a solution or inside another solid during a chemical reaction or by diffusion in a solid. |  | http://en.wikipedia.org/wiki/Precipitation_(chemistry)
Parameter | Change | Translucency | Pressure Increase | Pressure is an effect which occurs when a force is applied on a surface. Pressure is transmitted to solid boundaries or across arbitrary sections of fluid normal to these boundaries or sections at every point. |  | http://en.wikipedia.org/wiki/Pressure
Parameter | Change | Translucency | Prism | A transparent optical element with flat, polished surfaces that refract light. The exact angles between the surfaces depend on the application. The traditional geometrical shape is that of a triangular prism with a triangular base and rectangular sides, and in colloquial use 'prism' usually refers to this type. |  | http://en.wikipedia.org/wiki/Prism_(optics)
Parameter | Change | Translucency | Purification | The process of rendering something pure, i.e. clean of foreign elements
Parameter | Change | Translucency | Rarefaction | (also called rarefraction) The reduction of a medium's density, or the opposite of compression. Has a variety of causes, such as the passage of a sound wave through a gas, of the diminishing effect of the earth's gravity on the atmosphere with altitude. |  | http://en.wikipedia.org/wiki/Rarefaction
Parameter | Change | Translucency | Reflection | The change in direction of a wavefront at an interface between two different media so that the wavefront returns into the medium from which it originated. Common examples include the reflection of light, sound and water waves. |  | http://en.wikipedia.org/wiki/Reflection_(physics)
Parameter | Change | Translucency | Refraction | The change in direction of a wave due to a change in its speed. This is most commonly observed when a wave passes from one medium to another at any angle other than 90° or 0°. Refraction of light is the most commonly observed phenomenon, but any type of wave can refract when it interacts with a medium, for example when sound waves pass from one medium into another or when water waves move into water of a different depth. |  | http://en.wikipedia.org/wiki/Refraction
Parameter | Change | Translucency | Scattering | A general physical process where some forms of radiation, such as light, sound, or moving particles, are forced to deviate from a straight trajectory by one or more localized non-uniformities in the medium through which they pass (includes deviation of reflected radiation from the angle predicted by the law of reflection). |  | http://en.wikipedia.org/wiki/Scattering
Parameter | Change | Translucency | Settling | The process by which particulates settle to the bottom of a liquid and form a sediment. Particles that experience a force, either due to gravity or due to centrifugal motion will tend to move in a uniform manner in the direction exerted by that force. For gravity settling, this means that the particles will tend to fall to the bottom of the vessel, forming a slurry at the vessel base. |  | http://en.wikipedia.org/wiki/Settling
Parameter | Change | Translucency | Shock Wave | A type of propagating disturbance. Like an ordinary wave, it carries energy and can propagate through a medium (solid, liquid, gas or plasma) or through a field such as the electromagnetic field. Characterized by an abrupt, nearly discontinuous change in the characteristics of the medium. Associated with rapid rise in pressure, temperature and density of the flow. A shock wave travels through most media at a higher speed than an ordinary wave. |  | http://en.wikipedia.org/wiki/Shock_wave
Parameter | Change | Translucency | Smoke | A collection of airborne solid and liquid particulates and gases emitted when a material undergoes combustion or pyrolysis, together with the quantity of air that is entrained or otherwise mixed into the mass. |  | https://en.wikipedia.org/wiki/Smoke
Parameter | Change | Translucency | Sol | A colloidal suspension of solid particles (1-500 nanometres in size) in a liquid. Examples include blood, pigmented ink, and paint. |  | http://en.wikipedia.org/wiki/Sol_(colloid)
Parameter | Change | Translucency | Spatial Filter | An optical device which uses the principles of Fourier optics to alter the structure of a beam of coherent light or other electromagnetic radiation. |  | http://en.wikipedia.org/wiki/Spatial_filter
Parameter | Change | Translucency | Spin Coating | A procedure used to apply uniform thin films to flat substrates. In short, an excess amount of a solution is placed on the substrate, which is then rotated at high speed in order to spread the fluid by centrifugal force. |  | http://en.wikipedia.org/wiki/Spin_coating
Parameter | Change | Translucency | Sublimation | The change of the physical state of aggregation (or simply state) of matter directly from solid phase to gaseous phase without passing through an intermediate liquid phase. |  | http://en.wikipedia.org/wiki/Sublimation_(phase_transition)
Parameter | Change | Translucency | Suspension | A heterogeneous fluid containing solid particles that are sufficiently large for sedimentation. Usually they must be larger than 1 micrometer. The internal phase (solid) is dispersed throughout the external phase (fluid - which may be liquid or gas) through mechanical agitation, with the use of certain excipients or suspending agents. |  | http://en.wikipedia.org/wiki/Suspension_(chemistry)
Parameter | Change | Translucency | Thermochromic Paint | A paint based on colour-changing pigments. It involves the use of liquid crystals or leuco dye technology. After absorbing a certain amount of light or heat, the crystallic or molecular structure of the pigment reversibly changes in such a way that it absorbs and emits light at a different wavelength than at lower temperatures. |  | http://en.wikipedia.org/wiki/Thermochromism
Parameter | Change | Translucency | Thermochromism | The ability of substance to change color due to a change in temperature. Thermochromism is one of several types of chromism. The two basic approaches are based on liquid crystals and leuco dyes. |  | http://en.wikipedia.org/wiki/Thermochromism
Parameter | Change | Translucency | Thin Films | Thin material layers ranging from fractions of a nanometre to several micrometres in thickness. Electronic semiconductor devices and optical coatings are the main applications benefiting from thin film construction. | Thin-film printing technology is being used to apply solid-state lithium polymers to a variety of substrates to create unique batteries for specialized applications. Thin-film batteries can be deposited directly onto chips or chip packages in any shape or size. Flexible batteries can be made by printing onto plastic, thin metal foil, or paper | http://en.wikipedia.org/wiki/Thin_film
Parameter | Change | Translucency | Total Internal Reflection | An optical phenomenon that occurs when a ray of light strikes a medium boundary at an angle larger than a particular critical angle with respect to the normal to the surface. If the refractive index is lower on the other side of the boundary, no light can pass through and all of the light is reflected. The critical angle is the angle of incidence above which the total internal reflection occurs. |  | http://en.wikipedia.org/wiki/Total_internal_reflection
Parameter | Change | Translucency | Two-Phase Flow | A system containing a gas and a liquid with a meniscus separating the two phases (for example, but not limited to, a liquid containing bubbles of gas). |  | http://en.wikipedia.org/wiki/Two-phase_flow
Parameter | Change | Translucency | Tyndall Effect | Light scattering by colloidal particles or particles in suspension |  | http://en.wikipedia.org/wiki/Tyndall_effect
Parameter | Change | Translucency | Vacuum | A volume of space that is essentially empty of matter, such that its gaseous pressure is much less than atmospheric pressure. A perfect vacuum would be one with no particles in it at all, which is impossible to achieve in practice. Physicists often discuss ideal test results that would occur in a perfect vacuum, which they simply call 'vacuum' or 'free space', and use the term partial vacuum to refer to real vacuum. |  | http://en.wikipedia.org/wiki/Vacuum
Parameter | Change | Translucency | Vitrification | The transformation of a substance into a glass. Usually, it is achieved by rapdily cooling a liquid through the glass transition. Certain chemical reactions also result in glasses. |  | http://en.wikipedia.org/wiki/Vitrification
Parameter | Change | Translucency | Waveguide | A structure which guides waves, such as electromagnetic waves or sound waves. There are different types of waveguide for each type of wave: electromagnetic, optical or acoustic. |  | http://en.wikipedia.org/wiki/Waveguide
Parameter | Change | Translucency | Waveguide (optics) | Waveguides used at optical frequencies are typically dielectric waveguides, structures in which a dielectric material with high permittivity, and thus high index of refraction, is surrounded by a material with lower permittivity. The structure guides optical waves by total internal reflection. The most common optical waveguide is optical fibre. |  | http://en.wikipedia.org/wiki/Waveguide#Optical_waveguides
Parameter | Change | Translucency | X-Ray | A form of electromagnetic radiation. X-rays have a wavelength in the range of 0.01 to 10 nanometers, corresponding to frequencies in the range 30 petahertz to 30 exahertz (3 × 1016 Hz to 3 × 1019 Hz) and energies in the range 120 eV to 120 keV. They are shorter in wavelength than UV rays and longer than gamma rays. In many languages, X-radiation is called Röntgen radiation. |  | http://en.wikipedia.org/wiki/X-ray
Parameter | Change | Translucency | Zone Plate | A device used to focus electromagnetic ratiation (including light), using diffraction instead of refraction. It consists of a set of radially symmetric rings which alternate between opaque and transparent. Incident radiation diffracts around the opaque zones which can be spaced so that the diffracted radiation constructively interferes at a desired focus, creating an image there. |  | http://en.wikipedia.org/wiki/Zone_plate
Parameter | Change | Vibration | Acoustic Cavitation | Cavitation induced by an acoustic field. Microscopic gas bubbles which are generally present in a liquid will be forced to oscillate due to an applied acoustic field. If the acoustic intensity is sufficiently high, the bubbles will first grow in size, and then rapidly collapse. High power ultrasonics usually use the inertial cavitation of microscopic vacuum bubbles for treatment of surfaces, liquids and slurries. |  | http://en.wikipedia.org/wiki/Sonic_cavitation
Parameter | Change | Vibration | Acoustic Emission | Transient elastic waves within a material due to localised stress release. Acoustic Emission (AE) events can occur rapidly when materials begin to fail. AE events commonly studied include the extension of a fatigue crack, or fibre breakage in composite materials. AE is related to an irreversible release of energy, and can be generated from sources not involving material failure including friction, cavitation and impact. |  | http://en.wikipedia.org/wiki/Acoustic_emission
Parameter | Change | Vibration | Acoustic Lens | A mechanical device used in loudspeaker design, ultrasound imaging and other applictions to direct and modify sound waves in a manner analogous to optical lenses.
Parameter | Change | Vibration | Acoustics | The the use of structures or other systems to affect the generation, propagation and reception of mechanical waves and vibrations. | For example, the use of sound-absorbing materials. | http://en.wikipedia.org/wiki/Acoustics
Parameter | Change | Vibration | Added Mass | (or Virtual Mass) The inertia added to a system because an accelerating or decelerating body must move (or deflect) some volume of surrounding fluid as it moves through it. |  | http://en.wikipedia.org/wiki/Added_mass
Parameter | Change | Vibration | Adhesive | A compound that adheres or bonds two items together. Adhesives may come from either natural or synthetic sources. Some modern adhesives are extremely strong, and are becoming increasingly important in modern construction and industry. |  | http://en.wikipedia.org/wiki/Adhesive
Parameter | Change | Vibration | Aeroelastic Flutter | A self-feeding and potentially destructive vibration where aerodynamic forces on an object couple with a structure's natural mode of vibration to produce rapid periodic motion. Flutter can occur in any object within a strong fluid flow, under the conditions that a positive feedback occurs between the structure's natural vibration and the aerodynamic forces. | The flow of the moving gas responsible for the aerolastic flutter is disturbed by the aeroelastic flutter. | http://en.wikipedia.org/wiki/Aeroelasticity#Flutter
Parameter | Change | Vibration | Aerofoil | The shape of a wing or blade (of a propeller, rotor or turbine) or sail as seen in cross-section. An aerofoil-shaped body moved through a fluid produces a force perpendicular to the motion called lift. |  | http://en.wikipedia.org/wiki/Aerofoil
Parameter | Change | Vibration | Aerophonics | The geration of sound using a column of air vibrating in a tube, typically in the case of a musical wind instrument. |  | http://www.nationmaster.com/encyclopedia/Aerophonic
Parameter | Change | Vibration | Anechoic Chamber | A room designed to stop reflections of either sound or electromagnetic waves. They are also insulated from exterior sources of noise. Used to simulate a quiet open-space of infinite dimension. Originally used in the context of acoustics (sound waves), their radiofrequency counterpart is also used, for example to test antennas, radars, or electromagnetic interference. |  | http://en.wikipedia.org/wiki/Anechoic_chamber
Parameter | Change | Vibration | Auxetic Materials | Materials which, when stretched, become thicker perpendicularly to the applied force, i.e. they have a negative Poisson's ratio. Such materials have interesting mechanical properties such as high energy absorption and fracture resistance. This may be useful in applications such as body armor, packing material, knee and elbow pads, robust shock absorbing material and sponge mops. | Though the use of energy to 'power' the auxetic change. | http://en.wikipedia.org/wiki/Auxetic
Parameter | Change | Vibration | Auxetic Structures | Structures which, when stretched, become thicker perpendicularly to the applied force. That is, they have a negative Poisson's ratio. These can include composites, keyed-brick structures, microporous ploymers, auxetic foams or honeycombs. | Though the use of energy to 'power' the auxetic change. | http://www.azom.com/details.asp?ArticleID=167
Parameter | Change | Vibration | Auxetic Voids | Auxetic Materials or Structures containing holes, pores, cavities or other voids. These voids repsond differently to stretching compared to those conventional materials or structures. For example, pores in a stretched auxetic material, or cells in an auxetic honeycomb will open up in both the lateral and stretching directions. |  | http://www.azom.com/details.asp?ArticleID=167
Parameter | Change | Vibration | Backlash | Clearance between mating components, sometimes described as the amount of lost motion due to clearance or slackness when movement is reversed and contact is re-established. |  | http://en.wikipedia.org/wiki/Backlash_(engineering)
Parameter | Change | Vibration | Ball Bearing | An annular bearing comprising an array of balls held within a track. |  | http://en.wikipedia.org/wiki/Ball_bearing
Parameter | Change | Vibration | Beat (acoustics) | An interference between two sounds of slightly different frequencies, perceived as periodic variations in volume whose rate is the difference between the two frequencies |  | http://en.wikipedia.org/wiki/Beat_%28acoustics%29
Parameter | Change | Vibration | Bi-Metallic Strip | A strip consisting of two different metals joined throughout their length. As the strip is heated or cooled the difference in thermal expansion of the metals causes the strip to bend. |  | http://en.wikipedia.org/wiki/Bimetallic_strip
Parameter | Change | Vibration | Binder | An ingredient used to bind together two or more other materials in mixtures. Its two principal properties are adhesion and cohesion. |  | http://en.wikipedia.org/wiki/Binder_(material)
Parameter | Change | Vibration | Boiling | A type of phase transition. The rapid vaporisation of a liquid, which typically occurs when a liquid is heated to its boiling point, the temperature at which the vapour pressure of the liquid is equal to the pressure exerted on the liquid by the surrounding environmental pressure. | The phase change associated with boiling requires the use of energy. | http://en.wikipedia.org/wiki/Boiling
Parameter | Change | Vibration | Boundary Layer | A boundary layer is that layer of fluid in the immediate vicinity of a bounding surface. The boundary layer effect occurs at the field region in which all changes occur in the flow pattern. The boundary layer distorts surrounding nonviscous flow. |  | http://en.wikipedia.org/wiki/Boundary_layer
Parameter | Change | Vibration | Brush | A device with bristles, wire or other filaments, used for cleaning, grooming hair, applying liquids such as paint, sealing gaps between moving surfaces, deburring and other kinds of surface finishing, and for many other purposes. |  | http://en.wikipedia.org/wiki/Brush
Parameter | Change | Vibration | Cam | A projecting part of a rotating wheel or shaft that strikes a lever at one or more points on its circular path. The cam can be a simple tooth, as is used to deliver pulses of power to a steam hammer, for example, or an eccentric disc or other shape that produces a smooth reciprocating (back and forth) motion. A device that translates movement from circular to reciprocating (or sometimes oscillating) |  | http://en.wikipedia.org/wiki/Cam
Parameter | Change | Vibration | Cavitation | The formation of vapour bubbles in a flowing liquid in a region where the pressure of the liquid falls below its vapour pressure. Usually divided into two classes of behavior. Inertial (or transient) cavitation occurs when a void or bubble in a liquid rapidly collapses, producing a shock wave. Non-inertial cavitation is the process in which a bubble in a fluid is forced to oscillate in size or shape due to energy input, e.g. acoustic field. |  | http://en.wikipedia.org/wiki/Cavitation
Parameter | Change | Vibration | Coatings | A covering that is applied to an object. The aim of applying coatings is to improve surface properties of a bulk material usually referred to as a substrate. One can improve amongst others appearance, adhesion, wetability, corrosion resistance, wear resistance, scratch resistance, etc.. They may be applied as liquids, gases or solids. |  | http://en.wikipedia.org/wiki/Coatings
Parameter | Change | Vibration | Cohesion | The action or property of like molecules sticking together, being mutually attractive. This is an intrinsic property of a substance that is caused by the shape and structure of its molecules which makes the distribution of orbiting electrons irregular when molecules get close to one another, creating electrical attraction that can maintain a macroscopic structure such as a water drop. |  | http://en.wikipedia.org/wiki/Cohesion_%28chemistry%29
Parameter | Change | Vibration | Compression | The result of the subjection of a material to compressive stress, resulting in reduction of volume. The opposite of compression is tension. In simple terms, compression is a pushing force. |  | http://en.wikipedia.org/wiki/Physical_compression
Parameter | Change | Vibration | Converse Piezoelectric Effect | Materials exhibiting the direct piezoelectric effect (the production of electricity when stress is applied) also exhibit the converse piezoelectric effect (the production of stress and/or strain when an electric field is applied). For example, lead zirconate titanate crystals will exhibit a maximum shape change of about 0.1% of the original dimension. |  | http://en.wikipedia.org/wiki/Piezoelectricity
Parameter | Change | Vibration | Corrugation | The shaping of an object or surface into parallel ridges and grooves.
Parameter | Change | Vibration | Coulomb Damping | A type of constant mechanical damping in which energy is absorbed via sliding friction. Friction generated by the relative motion of the two surfaces that press against each other is a source of energy dissipation. In general, damping is the dissipation of energy from a vibrating system where the kinetic energy is converted into heat by the friction. Coulomb damping is a common damping mechanism that occurs in machinery. |  | http://en.wikipedia.org/wiki/Coulomb_damping
Parameter | Change | Vibration | Crankshaft | A bent portion of an axle, or shaft, or an arm keyed at right angles to the end of a shaft, by which motion is imparted to or received from it. Typically used to translate reciprocating linear motion into rotation or vice versa. |  | http://en.wikipedia.org/wiki/Crankshaft
Parameter | Change | Vibration | Damping | Damping is any effect, either deliberately engendered or inherent to a system, that tends to reduce the amplitude of oscillations of an oscillatory system. |  | http://en.wikipedia.org/wiki/Damping
Parameter | Change | Vibration | Deformation | A change in the shape or size of an object due to an applied force. This can be a result of tensile (pulling) forces, compressive (pushing) forces, shear, bending or torsion (twisting). Deformation is often described in terms of strain. | Energy is required to deform an object. | http://en.wikipedia.org/wiki/Deformation_(engineering)
Parameter | Change | Vibration | Delta-E Effect | The change in the modulus of elaticity (i.e. Young's Modulus) of a material as a result of magnetisation. Also used to refer to the reverse efect, i.e. the change in magnetism resulting from elastic tension.
Parameter | Change | Vibration | Dilatant | (also termed shear thickening) A material for which viscosity increases with the rate of shear. Such a shear thickening fluid, also known by the acronym STF, is an example of a non-Newtonian fluid. | In the case of mechanical force. | http://en.wikipedia.org/wiki/Dilatant
Parameter | Change | Vibration | Diode | A device that allows an electric current to pass in one direction (called the forward biased condition) and blocks the current in the opposite direction (the reverse biased condition). Real diodes do not display such a perfect on-off directionality but have a more complex non-linear electrical characteristic, which depends on the particular type of diode technology. Diodes also have many other functions in which they are not designed to operate in this on-off manner. |  | http://en.wikipedia.org/wiki/Diode
Parameter | Change | Vibration | Drag | A drag (sometimes called fluid resistance) is the force that resists the movement of a solid object through a fluid (a liquid or gas). The most familiar form of drag is made up of friction forces, which act parallel to the object's surface, plus pressure forces, which act in a direction perpendicular to the object's surface. |  | http://en.wikipedia.org/wiki/Drag_(physics)
Parameter | Change | Vibration | Driven Harmonic Oscillation | Driven harmonic oscillators are damped oscillators further affected by an externally applied force |  | http://en.wikipedia.org/wiki/Driven_oscillations#Driven_harmonic_oscillators
Parameter | Change | Vibration | Eccentric | A rotating object (typically circular) having its centre offset from the axis of rotation. It can be used, for example, to convert rotary into linear reciprocating motion. |  | http://en.wikipedia.org/wiki/Eccentric_(mechanism)
Parameter | Change | Vibration | Eddy Current Damping | The use of eddy currents to provide a damping effect. |  | http://en.wikipedia.org/wiki/Eddy_current
Parameter | Change | Vibration | Eddy Currents | An electrical phenomenon caused when a conductor is exposed to a changing magnetic field due to relative motion of the field source and conductor; or due to variations of the field with time. This can cause eddys of circulating current within the conductor which create electromagnets with magnetic fields that opposes the change of the magnetic field. | Eddy Currents produce a magnetic field opposite to that inducing the eddy current. | http://en.wikipedia.org/wiki/Eddy_current
Parameter | Change | Vibration | Elasticity | The physical property of a material when it deforms under stress (e.g. external forces), but returns to its original shape when the stress is removed. The amount of deformation is called the strain. The elastic regime is characterized by a linear relationship between stress and strain, denoted linear elasticity. |  | http://en.wikipedia.org/wiki/Elasticity_(physics)
Parameter | Change | Vibration | Electric Sonic Amplitude | Occurs in colloids, emulsions and other heterogeneous fluids under the influence of an oscillating electric field. This field moves particles relative to the liquid, which generates ultrasound. |  | http://en.wikipedia.org/wiki/Electric_sonic_amplitude
Parameter | Change | Vibration | Electroactive Polymer | (or EAP) A polymer that exhibits a change in size or shape when stimulated by an electric field. The most common applications of this type of material are in actuators and sensors. A typical characteristic property of an EAP is that it will undergo a large amount of deformation while sustaining large forces. |  | http://en.wikipedia.org/wiki/Electroactive_polymers
Parameter | Change | Vibration | Electrohydrodynamics | Includes the following types of particle and fluid transport mechanisms:Electrophoresis, electrokinesis, dielectrophoresis, electro-osmosis, and electrorotation. In general, the phenomena relate to the direct conversion of electrical energy into kinetic energy, and vice versa. |  | http://en.wikipedia.org/wiki/Electrohydrodynamics
Parameter | Change | Vibration | Electromagnet | A type of magnet whose magnetic field is produced by the flow of electric current. The magnetic field disappears when the current ceases. Electromagnets are very widely used as components of other electrical devices, such as motors, generators, relays, loudspeakers, hard disks, MRI machines, scientific instruments, and magnetic separation equipment, as well as being employed as industrial lifting electromagnets for picking up and moving heavy iron objects like scrap iron. |  | http://en.wikipedia.org/wiki/Electromagnet
Parameter | Change | Vibration | Electromagnetic Stirring | When an electric current flows through a conducting fluid in the presence of a magnetic field a force (Lorenz Force) is generated, causing movement of the fluid.
Parameter | Change | Viscosity | Acoustic Cavitation | Cavitation induced by an acoustic field. Microscopic gas bubbles which are generally present in a liquid will be forced to oscillate due to an applied acoustic field. If the acoustic intensity is sufficiently high, the bubbles will first grow in size, and then rapidly collapse. High power ultrasonics usually use the inertial cavitation of microscopic vacuum bubbles for treatment of surfaces, liquids and slurries. |  | http://en.wikipedia.org/wiki/Sonic_cavitation
Parameter | Change | Viscosity | Aeration | The process by which air is circulated through, mixed with or dissolved in a liquid or substance. |  | http://en.wikipedia.org/wiki/Aeration
Parameter | Change | Viscosity | Amphiphiles | A chemical compound possessing both hydrophilic and hydrophobic properties. Common amphiphilic substances are soap and detergent. |  | http://en.wikipedia.org/wiki/Amphiphile
Parameter | Change | Viscosity | Bingham Plastic | A viscoplastic material that behaves as a rigid body at low stresses but flows as a viscous fluid at high stress. A common example is toothpaste, which will not be extruded until a certain pressure is applied to the tube. It then is pushed out as a solid plug. |  | http://en.wikipedia.org/wiki/Bingham_plastic
Parameter | Change | Viscosity | Boundary Layer | A boundary layer is that layer of fluid in the immediate vicinity of a bounding surface. The boundary layer effect occurs at the field region in which all changes occur in the flow pattern. The boundary layer distorts surrounding nonviscous flow. |  | http://en.wikipedia.org/wiki/Boundary_layer
Parameter | Change | Viscosity | Bubble | A globule of one substance in another, usually gas in a liquid. Due to the Marangoni effect, bubbles may remain intact when they reach the surface of the immersive substance. |  | http://en.wikipedia.org/wiki/Liquid_bubble
Parameter | Change | Viscosity | Cavitation | The formation of vapour bubbles in a flowing liquid in a region where the pressure of the liquid falls below its vapour pressure. Usually divided into two classes of behavior. Inertial (or transient) cavitation occurs when a void or bubble in a liquid rapidly collapses, producing a shock wave. Non-inertial cavitation is the process in which a bubble in a fluid is forced to oscillate in size or shape due to energy input, e.g. acoustic field. |  | http://en.wikipedia.org/wiki/Cavitation
Parameter | Change | Viscosity | Coagulation | A complex process by which blood forms clots. It is an important part of hemostasis (the cessation of blood loss from a damaged vessel) whereby a damaged blood vessel wall is covered by a platelet and fibrin containing clot to stop bleeding and begin repair of the damaged vessel. | In the sense of a liquid (blood) changing to a solid form (clot). | http://en.wikipedia.org/wiki/Coagulation
Parameter | Change | Viscosity | Colloid | A type of chemical mixture where one substance is dispersed evenly throughout another. The particles of the dispersed substance are only suspended in the mixture, unlike a solution, where they are completely dissolved within. This occurs because the particles in a colloid are larger than in a solution - small enough to be dispersed evenly and maintain a homogenous appearance, but large enough to scatter light and not dissolve. |  | http://en.wikipedia.org/wiki/Colloid
Parameter | Change | Viscosity | Compression | The result of the subjection of a material to compressive stress, resulting in reduction of volume. The opposite of compression is tension. In simple terms, compression is a pushing force. |  | http://en.wikipedia.org/wiki/Physical_compression
Parameter | Change | Viscosity | Condensation | The change of the physical state of aggregation (or simply state) of matter from gaseous phase into liquid phase. |  | http://en.wikipedia.org/wiki/Condensation
Parameter | Change | Viscosity | Conduction (electrical) | The movement of electrically charged particles through a transmission medium (electrical conductor). The movement of charge constitutes an electric current. The charge transport may result as a response to an electric field, or as a result of a concentration gradient in carrier density, that is, by diffusion . | Electric current can be directed through conductors of any shape. | http://en.wikipedia.org/wiki/Electrical_conduction
Parameter | Change | Viscosity | Cooling | The act of reducing temperature.
Parameter | Change | Viscosity | Crystallisation | The (natural or artificial) process of formation of solid crystals precipitating from a identical solution or melt, or more rarely deposited directly from a gas. Crystallisation is also a chemical solid-liquid separation technique, in which mass transfer of a solute from the liquid solution to a pure solid crystalline phase occurs. |  | http://en.wikipedia.org/wiki/Crystallisation
Parameter | Change | Viscosity | Dielectric Heating | (also known as electronic heating, RF heating, high-frequency heating) The phenomenon in which radiowave or microwave electromagnetic radiation heats a dielectric material, especially as caused by dipole rotation. |  | http://en.wikipedia.org/wiki/Dielectric_heating
Parameter | Change | Viscosity | Dilatant | (also termed shear thickening) A material for which viscosity increases with the rate of shear. Such a shear thickening fluid, also known by the acronym STF, is an example of a non-Newtonian fluid. | In the case of mechanical force. | http://en.wikipedia.org/wiki/Dilatant
Parameter | Change | Viscosity | Electrorheological Effect | Electrorheological (ER) fluids are suspensions of extremely fine non-conducting particles (up to 50 micrometres diameter) in an electrically insulating fluid. The apparent viscosity of ER fluids changes reversibly by an order of up to 100,000 in response to an electric field. A typical ER fluid can go from the consistency of a liquid to that of a gel, and back, with response times of the order of ms. Sometimes called the Winslow Effect. | It has been proposed to create bullet-proof vests using an ER fluid because the ability to soak the fluid into cloth creates the potential for a very light vest that can change from a normal cloth into a hard covering almost instantaneously | http://en.wikipedia.org/wiki/Electrorheological_fluid
Parameter | Change | Viscosity | Electroviscous Effect | Change in a liquid's viscosity induced by a strong electrostatic field. |  | https://en.wikipedia.org/wiki/Electroviscous_effects
Parameter | Change | Viscosity | Emulsion | A a mixture of two or more immiscible (unblendable) liquids. One liquid (the dispersed phase) is dispersed in the other (the continuous phase). |  | http://en.wikipedia.org/wiki/Emulsion
Parameter | Change | Viscosity | Exothermic Reaction | An exothermic reaction is a chemical reaction accompanied by the release of heat. In other words, the energy needed for the reaction to occur is less than the total energy released. As a result of this, the extra energy is released, usually in the form of heat. |  | http://en.wikipedia.org/wiki/Exothermic_reaction
Parameter | Change | Viscosity | Ferrofluid | A liquid which becomes strongly magnetised in the presence of a magnetic field. Ferrofluids are colloidal mixtures composed of nanoscale ferromagnetic, or ferrimagnetic, particles suspended in a carrier fluid, usually an organic solvent or water. The ferromagnetic nano-particles are coated with a surfactant to prevent their agglomeration (due to van der Waals and magnetic forces). |  | http://en.wikipedia.org/wiki/Ferrofluid
Parameter | Change | Viscosity | Fluidisation | A process similar to liquefaction whereby a granular material is converted from a static solid-like state to a dynamic fluid-like state. This process occurs when a fluid (liquid or gas) is passed up through the granular material. When fluidized, a bed of solid particles will behave as a fluid, like a liquid or gas. | Fluidisation allows granular solid material to be manipulated as if it were a liquid, allowing liquid processing methods to be used, such as pumping. | http://en.wikipedia.org/wiki/Fluidisation
Parameter | Change | Viscosity | Foam | A substance that is formed by trapping many gas bubbles in a liquid or solid. |  | http://en.wikipedia.org/wiki/Foam
Parameter | Change | Viscosity | Gel | A gel is a solid, jelly-like material that can have properties ranging from soft and weak to hard and tough. Gels are defined as a substantially dilute crosslinked system, which exhibits no flow when in the steady-state. By weight, gels are mostly liquid, yet they behave like solids due to a three-dimensional crosslinked network within the liquid. It is the crosslinks within the fluid that give a gel its structure (hardness) and contribute to stickiness (tack). |  | http://en.wikipedia.org/wiki/Gel
Parameter | Change | Viscosity | Heating | The act of increasing temperature.
Parameter | Change | Viscosity | Hydrodynamic Cavitation | The process of vaporisation, bubble generation and bubble implosion which occurs in a flowing liquid as a result of a decrease and subsequent increase in local pressure. |  | https://en.wikipedia.org/wiki/Cavitation#Hydrodynamic_cavitation
Parameter | Change | Viscosity | Hydrogenation | Hydrogenation is the chemical reaction that results from the addition of hydrogen. The process is usually employed to a reduce or saturate organic compounds. The process typically constitutes the addition of pairs of hydrogen atoms to a molecule. |  | http://en.wikipedia.org/wiki/Hydrogenation
Parameter | Change | Viscosity | Magnetorheological Fluid | A suspension of micrometer-sized magnetic particles in a carrier fluid, usually a type of oil. When subjected to a magnetic field, the fluid greatly increases its apparent viscosity, to the point of becoming a viscoelastic solid. The yield stress of the fluid when in its active ('on') state can be controlled very accurately by varying the magnetic field intensity, hence the fluid's ability to transmit force can be controlled with an electromagnet, which gives rise to its many possible control-based applications. | If the shock absorbers of a vehicle's suspension are filled with MR fluid instead of plain oil, and the whole device surrounded with an electromagnet, the viscosity of the fluid (and hence the amount of damping provided by the shock absorber) can be varied depending on driver preference or the weight being carried by the vehicle - or it may be dynamically varied in order to provide stability control. | http://en.wikipedia.org/wiki/Magnetorheological_fluid
Parameter | Change | Viscosity | Microemulsion | A clear, stable, isotropic liquid mixture of oil, water and surfactant, frequently in combination with a cosurfactant. In contrast to ordinary emulsions, microemulsions form upon simple mixing of the components and do not require the high shear conditions generally used in the formation of ordinary emulsions. The two basic types of microemulsions are direct (oil dispersed in water, o/w) and reversed (water dispersed in oil, w/o). |  | http://en.wikipedia.org/wiki/Microemulsion
Parameter | Change | Viscosity | Microsphere | Small spherical particles, with diameters in the micrometer range (typically 1µm to 1000µm (1mm)). They may be used to encapsulate and transport other substances and/or control their release. |  | http://en.wikipedia.org/wiki/Microsphere
Parameter | Change | Viscosity | Montmorillonite | A very soft phyllosilicate mineral that typically forms in microscopic crystals, forming a clay. Montmorillonite's water content is variable and it increases greatly in volume when it absorbs water. |  | http://en.wikipedia.org/wiki/Montmorillonite
Parameter | Change | Viscosity | Non-Newtonian Fluids | Fluids whose flow properties are not described by a single constant value of viscosity. In a non-Newtonian fluid, the relation between the shear stress and the strain rate is nonlinear, and can even be time-dependent. Therefore a constant coefficient of viscosity can not be defined. A ratio between shear stress and rate of strain (or shear-dependent viscosity) can be defined, this being more useful for fluids without time-dependent behavior. | For example, mechanical force, in the case of body armour. | http://en.wikipedia.org/wiki/Non-Newtonian_fluid
Parameter | Change | Viscosity | Phase Change | The transformation of a thermodynamic system from one phase to another. Most commonly used to describe transitions between solid, liquid and gaseous states of matter, in rare cases including plasma. |  | http://en.wikipedia.org/wiki/Phase_change
Parameter | Change | Viscosity | Pressure Drop | Pressure is an effect which occurs when a force is applied on a surface. Pressure is transmitted to solid boundaries or across arbitrary sections of fluid normal to these boundaries or sections at every point. Rapid pressure drop is a useful technique for applying force or breaking objects apart. |  | http://en.wikipedia.org/wiki/Pressure
Parameter | Change | Viscosity | Pressure Increase | Pressure is an effect which occurs when a force is applied on a surface. Pressure is transmitted to solid boundaries or across arbitrary sections of fluid normal to these boundaries or sections at every point. |  | http://en.wikipedia.org/wiki/Pressure
Parameter | Change | Viscosity | Rheopecty | (or rheopexy) The rare property of some non-Newtonian fluids to show a time-dependent change in viscosity; the longer the fluid undergoes shearing force, the higher its viscosity. Rheopectic fluids, such as some lubricants, thicken or solidify when shaken (the opposite type of behaviour, in which fluids become less viscous the longer they undergo shear, is called thixotropy and is much more common). | For example, mechanical force, in the case of body armour. | http://en.wikipedia.org/wiki/Rheopecty
Parameter | Change | Viscosity | Senftleben-Beenakker Effect | The Senftleben-Beenakker effect is the dependence on a magnetic or electric field of transport properties (such as viscosity and heat conductivity) of polyatomic gases. The Senftleben-Beenakker effect is analogous to the thermal Hall effect for neutral particles in polyatomic gases. |  | http://en.wikipedia.org/wiki/Senftleben-Beenakker_effect
Parameter | Change | Viscosity | Shaped Charge | An explosive charge shaped to focus the effect of the explosive's energy. Various types are used to cut and form metal, initiate nuclear weapons, in the oil and gas industry and to penetrate armour. A typical modern lined shaped charge can penetrate armor steel to a depth of 7 or more times the diameter of the charge's cone, though greater depths of 10 times and above are now feasible. | There is an accumulation of energy at the point of focus of the shaped charge. | http://en.wikipedia.org/wiki/Shaped_charge
Parameter | Change | Viscosity | Shear Thickening | (or Dilitant) The property of a material for which viscosity increases with the rate of shear. Such a shear thickening fluid is an example of a non-Newtonian fluid. | For example, mechanical force, in the case of body armour. | http://en.wikipedia.org/wiki/Shear_thickening
Parameter | Change | Viscosity | Shear Thinning | (or Pseudoplasticy) The property of a material for which which viscosity decreases with increasing rate of shear. This property is found in certain complex solutions, such as ketchup, whipped cream, blood, paint, and nail polish. It is also a common property of polymer solutions and molten polymers. |  | http://en.wikipedia.org/wiki/Shear_thinning
Parameter | Change | Viscosity | Sol | A colloidal suspension of solid particles (1-500 nanometres in size) in a liquid. Examples include blood, pigmented ink, and paint. |  | http://en.wikipedia.org/wiki/Sol_(colloid)
Parameter | Change | Viscosity | Supercavitation | The use of cavitation effects to create a large bubble of gas inside a liquid, allowing an object to travel at great speed through the liquid by being wholly enveloped by the bubble. The cavity (the bubble) reduces the drag on the object and this makes supercavitation an attractive technology; drag is normally about 1,000 times greater in water than in air. |  | http://en.wikipedia.org/wiki/Supercavitation
Parameter | Change | Viscosity | Supercritical Fluid | Any substance at a temperature and pressure above its critical point. It can diffuse through solids like a gas, and dissolve materials like a liquid. Additionally, close to the critical point, small changes in pressure or temperature result in large changes in density, allowing many properties to be 'tuned'. |  | http://en.wikipedia.org/wiki/Supercritical_fluid
Parameter | Change | Viscosity | Superfluidity | A state of matter in which viscosity of a fluid vanishes, while thermal conductivity becomes infinite. These unusual effects are observed when liquids, typically of helium-4 or helium-3, overcome friction in surface interaction at a stage (known as the 'lambda point', which is temperature and pressure, for helium-4) at which the liquid's viscosity becomes zero. |  | http://en.wikipedia.org/wiki/Superfluid
Parameter | Change | Viscosity | Suspension | A heterogeneous fluid containing solid particles that are sufficiently large for sedimentation. Usually they must be larger than 1 micrometer. The internal phase (solid) is dispersed throughout the external phase (fluid - which may be liquid or gas) through mechanical agitation, with the use of certain excipients or suspending agents. |  | http://en.wikipedia.org/wiki/Suspension_(chemistry)
Parameter | Change | Viscosity | Thixotropy | The property of some non-Newtonian pseudoplastic fluids to show a time-dependent change in viscosity; the longer the fluid undergoes shear stress, the lower its viscosity. A thixotropic fluid is a fluid which takes a finite amount of time to attain equilibrium viscosity when introduced to a step change in shear rate. Many gels and colloids are thixotropic materials, exhibiting a stable form at rest but becoming fluid when agitated. | Some thixotrophic materials have a divided solid as one of their constituents, e.g. some clays. | http://en.wikipedia.org/wiki/Thixotropy
Parameter | Change | Viscosity | Thoms Effect | Improvement to laminar flow in a pipeline through the addition of polymer(s). Involves the creation, at the boundary between the liquid and the solid body of molecular solutions that repress stream turbulance.
Parameter | Change | Viscosity | Turbulence | A fluid regime characterised by chaotic, stochastic property changes. This includes low momentum diffusion, high momentum convection, and rapid variation of pressure and velocity in space and time (flow that is not turbulent is called laminar flow). | Though turbulence in the medium carrying the field. | http://en.wikipedia.org/wiki/Turbulence
Parameter | Change | Viscosity | Two-Phase Flow | A system containing a gas and a liquid with a meniscus separating the two phases (for example, but not limited to, a liquid containing bubbles of gas). |  | http://en.wikipedia.org/wiki/Two-phase_flow
Parameter | Change | Viscosity | Ultrasound | Cyclic sound pressure with a frequency greater than the upper limit of human hearing. Although this limit varies from person to person, 20 kHz serves as a useful lower limit in describing ultrasound. |  | http://en.wikipedia.org/wiki/Ultrasound
Parameter | Change | Viscosity | Vibration | Mechanical oscillations about an equilibrium point. The oscillations may be periodic such as the motion of a pendulum or random such as the movement of a tire on a gravel road. |  | http://en.wikipedia.org/wiki/Vibration
Parameter | Change | Viscosity | Viscoelasticity | The property of exhibiting both viscous and elastic characteristics when undergoing deformation. |  | http://en.wikipedia.org/wiki/Viscoelasticity
Parameter | Change | Volume | 3D Printing | The process of creating three dimensional objects from digital data using a materials printer, in a manner similar to printing images on paper. The term is most closely associated with additive manufacturing technology, where an object is created by laying down successive layers of material. |  | http://en.wikipedia.org/wiki/3d_printing
Parameter | Change | Volume | Antifoam | A collection of stabilised antibubbles (antibubble: a droplet of liquid surrounded by a thin film of gas, as opposed to a gas bubble, which is a sphere of gas surrounded by a thin film of liquid). |  | http://en.wikipedia.org/wiki/Antibubble
Parameter | Change | Volume | Auxetic Materials | Materials which, when stretched, become thicker perpendicularly to the applied force, i.e. they have a negative Poisson's ratio. Such materials have interesting mechanical properties such as high energy absorption and fracture resistance. This may be useful in applications such as body armor, packing material, knee and elbow pads, robust shock absorbing material and sponge mops. | Though the use of energy to 'power' the auxetic change. | http://en.wikipedia.org/wiki/Auxetic
Parameter | Change | Volume | Auxetic Structures | Structures which, when stretched, become thicker perpendicularly to the applied force. That is, they have a negative Poisson's ratio. These can include composites, keyed-brick structures, microporous ploymers, auxetic foams or honeycombs. | Though the use of energy to 'power' the auxetic change. | http://www.azom.com/details.asp?ArticleID=167
Parameter | Change | Volume | Auxetic Voids | Auxetic Materials or Structures containing holes, pores, cavities or other voids. These voids repsond differently to stretching compared to those conventional materials or structures. For example, pores in a stretched auxetic material, or cells in an auxetic honeycomb will open up in both the lateral and stretching directions. |  | http://www.azom.com/details.asp?ArticleID=167
Parameter | Change | Volume | Boiling | A type of phase transition. The rapid vaporisation of a liquid, which typically occurs when a liquid is heated to its boiling point, the temperature at which the vapour pressure of the liquid is equal to the pressure exerted on the liquid by the surrounding environmental pressure. | The phase change associated with boiling requires the use of energy. | http://en.wikipedia.org/wiki/Boiling
Parameter | Change | Volume | Boyle's Law | (also known as the the Boyle-Mariotte law). At constant temperature, the absolute pressure and the volume of a gas are inversely proportional. The law can also be stated in a slightly different manner: that the product of absolute pressure and volume is always constant. |  | http://en.wikipedia.org/wiki/Boyle%27s_law
Parameter | Change | Volume | Bubble | A globule of one substance in another, usually gas in a liquid. Due to the Marangoni effect, bubbles may remain intact when they reach the surface of the immersive substance. |  | http://en.wikipedia.org/wiki/Liquid_bubble
Parameter | Change | Volume | Capillary Condensation | The process by which multilayer adsorption from the vapour phase into a porous medium proceeds to the point at which pore spaces become filled with condensed liquid from the vapour phase. The unique aspect of capillary condensation is that vapor condensation occurs below the saturation vapor pressure of the pure liquid. Can affect contact between solids, modifying macroscopic adhesion & friction properties. |  | http://en.wikipedia.org/wiki/Capillary_condensation
Parameter | Change | Volume | Capillary Evaporation | The transport of a liquid from within a capillary system (e.g. a block of porous material) and the subsequent evaporation from its surface. | By lowering temperature through latent heat of evaporation
Parameter | Change | Volume | Ceramic Foam | A tough foam made from ceramics. Used in a variety of applications such as thermal insulation, acoustic insulation, absorption of environmental pollutants, filtration of molten metal alloys, and as substrate for catalysts requiring large internal surface area. Has been used as stiff lightweight structural material, specifically for support of reflecting telescope mirrors. |  | http://en.wikipedia.org/wiki/Ceramic_foam
Parameter | Change | Volume | Combustion | (or burning) A complex sequence of exothermic chemical reactions between a fuel and an oxidant accompanied by the production of heat or both heat and light in the form of either a glow or flames. Direct combustion by atmospheric oxygen is a reaction mediated by radical intermediates typically produced as a result of thermal runaway, where the heat generated by combustion is necessary to maintain the high temperature necessary for radical production. |  | http://en.wikipedia.org/wiki/Combustion
Parameter | Change | Volume | Composite Materials | (or composites for short) are engineered materials made from two or more constituent materials with significantly different physical or chemical properties and which remain separate and distinct on a macroscopic level within the finished structure. |  | http://en.wikipedia.org/wiki/Composite_material
Parameter | Change | Volume | Compression | The result of the subjection of a material to compressive stress, resulting in reduction of volume. The opposite of compression is tension. In simple terms, compression is a pushing force. |  | http://en.wikipedia.org/wiki/Physical_compression
Parameter | Change | Volume | Condensation | The change of the physical state of aggregation (or simply state) of matter from gaseous phase into liquid phase. |  | http://en.wikipedia.org/wiki/Condensation
Parameter | Change | Volume | Conduction (electrical) | The movement of electrically charged particles through a transmission medium (electrical conductor). The movement of charge constitutes an electric current. The charge transport may result as a response to an electric field, or as a result of a concentration gradient in carrier density, that is, by diffusion . | Electric current can be directed through conductors of any shape. | http://en.wikipedia.org/wiki/Electrical_conduction
Parameter | Change | Volume | Cooling | The act of reducing temperature.
Parameter | Change | Volume | Deposition (physical) | A process in which gas transforms into solid (also known as desublimation). The reverse of deposition is sublimation. One example of deposition is the process by which, in sub-freezing air, water vapour changes directly to ice without first becoming a liquid. This is how snow forms in clouds, as well as frost and hoar frost on the ground. |  | http://en.wikipedia.org/wiki/Deposition_(physics)
Parameter | Change | Volume | Depressurisation | Reduction in pressure. Rapid depressurisation can be used to create pressure differences.
Parameter | Change | Volume | Detonation | Detonation involves a supersonic exothermic front accelerating through a medium that eventually drives a shock front propagating directly in front of it. Detonations are observed in both conventional solid and liquid explosives, as well as in reactive gases. |  | http://en.wikipedia.org/wiki/Detonation
Parameter | Change | Volume | Dielectric Heating | (also known as electronic heating, RF heating, high-frequency heating) The phenomenon in which radiowave or microwave electromagnetic radiation heats a dielectric material, especially as caused by dipole rotation. |  | http://en.wikipedia.org/wiki/Dielectric_heating
Parameter | Change | Volume | Diffusion | The movement of particles from a high concentration to a low concentration. |  | http://en.wikipedia.org/wiki/Diffusion
Parameter | Change | Volume | Electrical Discharge Machining | (also referred to as spark machining, spark eroding, burning, die sinking or wire erosion), A manufacturing process whereby a desired shape is obtained using electrical discharges (sparks). Material is removed from the workpiece by a series of rapidly recurring current discharges between two electrodes, separated by a dielectric liquid and subject to an electric voltage. |  | http://en.wikipedia.org/wiki/Electrical_discharge_machining
Parameter | Change | Volume | Electroactive Polymer | (or EAP) A polymer that exhibits a change in size or shape when stimulated by an electric field. The most common applications of this type of material are in actuators and sensors. A typical characteristic property of an EAP is that it will undergo a large amount of deformation while sustaining large forces. |  | http://en.wikipedia.org/wiki/Electroactive_polymers
Parameter | Change | Volume | Electrodeposition | The process of using electrical current to reduce cations of a desired material from a solution and coat a conductive object with a thin layer of the material, such as a metal. Primarily used for depositing a layer of material to bestow a desired property (e.g., abrasion and wear resistance, corrosion protection, lubricity, aesthetic qualities, etc.) to a surface that otherwise lacks that property. Another application uses electroplating to build up thickness on undersized parts. |  | http://en.wikipedia.org/wiki/Electroplating
Parameter | Change | Volume | Ellipse | The locus of points, or path traced out, in a plane such that the sum of the distances from the moving point to two fixed points remains constant. Technically a circle is a special case of an ellipse, although in this context the ellipse is seen as an alternative to circular forms. | For example, through the use of an elliptical rotating component. | http://en.wikipedia.org/wiki/Ellipse
Parameter | Change | Volume | Entrainment | The movement of one fluid due to the motion of another. |  | http://en.wikipedia.org/wiki/Entrainment_%28hydrodynamics%29
Parameter | Change | Volume | Entropic Explosion | An explosion in which the reactants undergo a large change in volume without releasing a large amount of heat. |  | http://en.wikipedia.org/wiki/Entropic_explosion
Parameter | Change | Volume | Erosion | The process of weathering and transport of solids (sediment, soil, rock and other particles) in the natural environment or their source and deposits them elsewhere. It usually occurs due to transport by wind, water, or ice; by down-slope creep of soil and other material under the force of gravity; or by living organisms, such as burrowing animals, in the case of bioerosion. |  | http://en.wikipedia.org/wiki/Erosion
Parameter | Change | Volume | Evaporation | The change of the physical state of aggregation (or simply state) of matter from liquid phase to gaseous phase. | For example, evaporation is a common method of thin film deposition. The source material is evaporated in a vacuum. The vacuum allows vapour particles to travel directly to the target object (substrate), where they condense back to a solid state. | http://en.wikipedia.org/wiki/Evaporation
Parameter | Change | Volume | Exothermic Reaction | An exothermic reaction is a chemical reaction accompanied by the release of heat. In other words, the energy needed for the reaction to occur is less than the total energy released. As a result of this, the extra energy is released, usually in the form of heat. |  | http://en.wikipedia.org/wiki/Exothermic_reaction
Parameter | Change | Volume | Explosion | A sudden increase in volume and release of energy in an extreme manner, usually with the generation of high temperatures and the release of gases. |  | http://en.wikipedia.org/wiki/Explosion
Parameter | Change | Volume | Fermentation | In an industrial context, fermentation refers to the breakdown of organic substances and re-assembly into other substances. Somewhat paradoxically, fermenter culture in industrial capacity often refers to highly oxygenated and aerobic growth conditions, whereas fermentation in the biochemical context is a strictly anaerobic process. |  | http://en.wikipedia.org/wiki/Industrial_fermentation
Parameter | Change | Volume | Fluidisation | A process similar to liquefaction whereby a granular material is converted from a static solid-like state to a dynamic fluid-like state. This process occurs when a fluid (liquid or gas) is passed up through the granular material. When fluidized, a bed of solid particles will behave as a fluid, like a liquid or gas. | Fluidisation allows granular solid material to be manipulated as if it were a liquid, allowing liquid processing methods to be used, such as pumping. | http://en.wikipedia.org/wiki/Fluidisation
Parameter | Change | Volume | Foam | A substance that is formed by trapping many gas bubbles in a liquid or solid. |  | http://en.wikipedia.org/wiki/Foam
Parameter | Change | Volume | Force | That which can cause an object with mass to accelerate. Force has both magnitude & direction, i.e. it's a vector quantity. An object with constant mass will accelerate in proportion to the net force acting upon it and in inverse proportion to its mass (or the net force on an object is equal to the rate of change of momentum it experiences). Forces acting on objects may cause them to rotate or deform, or result in a change in pressure. |  | http://en.wikipedia.org/wiki/Force
Parameter | Change | Volume | Fresnel Lens | A lens using less material compared to a conventional spherical lens by breaking the lens into a set of concentric annular sections. For each of these, the overall thickness of the lens is decreased, breaking the continuous surface of a standard lens into a set of surfaces of the same curvature, with discontinuities between them. This reduces the thickness (and weight and volume) of the lens, at the expense of reducing the imaging quality. |  | http://en.wikipedia.org/wiki/Fresnel_lens
Parameter | Change | Volume | Gas Compressor | A mechanical device that increases the pressure of a gas by reducing its volume. Compressors are similar to pumps: both increase the pressure on a fluid and both can transport the fluid through a pipe. As gases are compressible, the compressor also reduces the volume of a gas. Liquids are relatively incompressible, so the main action of a pump is to transport liquids. | For a divided solid suspended in a fluid. | http://en.wikipedia.org/wiki/Gas_compressor
Parameter | Change | Volume | Heating | The act of increasing temperature.
Parameter | Change | Volume | Holes | A hole is a confined lack of structure in some part of an object. | By diffraction | http://en.wikipedia.org/wiki/Hole
Parameter | Change | Volume | Hyperboloid | A hyperboloid is a quadric, a type of surface in three dimensions. A hyperboloid of revolution of one sheet can be obtained by revolving a hyperbola around its semi-minor axis. A hyperboloid of revolution of two sheets can be obtained by revolving a hyperbola around its focal axis. Hyperboloid structures are used in construction - they can be built with straight steel beams. Examples include cooling towers. | The hyperboloid is an example of a curved structure that can be constructed using straight lines - for example a power station cooling tower. | http://en.wikipedia.org/wiki/Hyperboloid
Parameter | Change | Volume | Intumescent Materials | An intumescent is a substance which swells as a result of heat exposure, thus increasing in volume, and decreasing in density. Intumescents are typically used in passive fire protection. |  | http://en.wikipedia.org/wiki/Intumescent
Parameter | Change | Volume | Laser Ablation | The process of removing material from a solid (or occasionally liquid) surface by irradiating it with a laser beam. At low laser flux, the material is heated by the absorbed laser energy and evaporates or sublimates. At high laser flux, the material is typically converted to a plasma. Usually, laser ablation refers to removing material with a pulsed laser, but it is possible to ablate material with a continuous wave laser beam if the laser intensity is high enough. |  | http://en.wikipedia.org/wiki/Laser_ablation
Parameter | Change | Volume | Magnetic Shape Memory | Magnetic shape memory (MSM) alloys, or ferromagnetic shape memory alloys (FSMA), are ferromagnetic materials exhibiting large changes in shape and size under the influence of an applied magnetic field due to martensitic phase transformation. |  | http://en.wikipedia.org/wiki/Magnetic_shape_memory
Parameter | Change | Volume | Magneto-Optic Effects | A number of phenomena in which an electromagnetic wave propagates through a medium that has been altered by the presence of a quasistatic magnetic field. Includes the Faraday Effect and the Magneto-Optic Kerr Effect. |  | http://en.wikipedia.org/wiki/Magneto-optic_effect
Parameter | Change | Volume | Magnetoelastic Effects | A group of effects including Magnetostriction (or Joule Magnetostriction), Delta-E Effect, Wiedemann Effect, Magnetovolume Effect, and their Inverses: Villari Effect, Delta-E Effect, Matteucci Effect and the Nagaoka-Honda Effect.
Parameter | Change | Volume | Magnetovolume Effect | One of a group of Magnetoelastic Effects. Volume change due to magnetisation (most evident near the Curie temperature) | By combining a materials having different susceptibilities to the magnetovolume effect.
Parameter | Change | Volume | Meissner Body | A surface of constant width constructed by replacing three of the edge arcs of a Reuleaux tetrahedron by curved patches formed as the surfaces of rotation of a circular arc. It has been conjectured (but not yet proved) that Meissner Bodies are the minimum-volume three-dimensional shapes of constant width. | By acting as a rolling support of constant width. | http://en.wikipedia.org/wiki/Reuleaux_tetrahedron#Meissner_bodies
Parameter | Change | Volume | Melting | A process that results in the phase change of a substance from a solid to a liquid. The internal energy of a solid substance is increased (typically by the absorbtion of heat) to a specific temperature (called the melting point) at which it changes to the liquid phase. |  | http://en.wikipedia.org/wiki/Melting
Parameter | Change | Volume | Memory Foam | (visco-elastic polyurethane foam). Made from polyurethane with additional chemicals that increase its viscosity level, thereby increasing its density. Depending on the chemicals used and its overall density, it is firmer in cool temperatures and softer when warm. Higher density memory foam reacts to body heat which allows it to mould itself to the shape of a warm body within a few minutes. A lower density memory foam is pressure-sensitive and will mould more quickly to the shape of the body. |  | http://en.wikipedia.org/wiki/Memory_foam
Parameter | Change | Volume | Metal Foam | A cellular structure consisting of a solid metal, frequently aluminium, containing a large volume fraction of gas-filled pores. The pores can be sealed (closed-cell foam), or they can form an interconnected network (open-cell foam). |  | http://en.wikipedia.org/wiki/Metal_foam
Parameter | Change | Volume | Montmorillonite | A very soft phyllosilicate mineral that typically forms in microscopic crystals, forming a clay. Montmorillonite's water content is variable and it increases greatly in volume when it absorbs water. |  | http://en.wikipedia.org/wiki/Montmorillonite
Parameter | Change | Volume | Negative Thermal Expansion | A physicochemical process in which some materials contract upon heating rather than expanding as most materials do. Materials which undergo this unusual process have a range of potential engineering, photonic, electronic, and structural applications. For example, mixing a negative thermal expansion material with a 'normal' material which expands on heating, could result in a zero expansion composite material. |  | http://en.wikipedia.org/wiki/Negative_thermal_expansion
Parameter | Change | Volume | Nesting | An arrangement of mechanical components such that one or more components is located within, or moves through a cavity in, another. The telescopic aerial is a common example.
Parameter | Change | Volume | Origami | The traditional Japanese art of paper folding. The goal of this art is to create a representation of an object using geometric folds and crease patterns preferably without the use of gluing or cutting the paper, and using only one piece of paper. Origami only uses a small number of different folds, but they can be combined in a variety of ways to make intricate designs. |  | http://en.wikipedia.org/wiki/Origami
Parameter | Change | Volume | Phase Change | The transformation of a thermodynamic system from one phase to another. Most commonly used to describe transitions between solid, liquid and gaseous states of matter, in rare cases including plasma. |  | http://en.wikipedia.org/wiki/Phase_change
Parameter | Change | Volume | Porosity | The quality of being porous - i.e. having voids or spaces within a solid substance within or through which fluids can be present. |  | http://en.wikipedia.org/wiki/Porosity
Parameter | Change | Volume | Pressure Drop | Pressure is an effect which occurs when a force is applied on a surface. Pressure is transmitted to solid boundaries or across arbitrary sections of fluid normal to these boundaries or sections at every point. Rapid pressure drop is a useful technique for applying force or breaking objects apart. |  | http://en.wikipedia.org/wiki/Pressure
Parameter | Change | Volume | Pressure Increase | Pressure is an effect which occurs when a force is applied on a surface. Pressure is transmitted to solid boundaries or across arbitrary sections of fluid normal to these boundaries or sections at every point. |  | http://en.wikipedia.org/wiki/Pressure
Parameter | Change | Volume | Pressurisation | The application of pressure in a given situation or environment; and more specifically refers to the process by which atmospheric pressure is maintained in an isolated or semi-isolated atmospheric environment (for instance, in an aircraft, or whilst scuba diving). |  | http://en.wikipedia.org/wiki/Pressurization
Parameter | Change | Volume | Pump | A device used to move fluids, such as liquids, gases or slurries. |  | http://en.wikipedia.org/wiki/Pump
Parameter | Change | Volume | Rarefaction | (also called rarefraction) The reduction of a medium's density, or the opposite of compression. Has a variety of causes, such as the passage of a sound wave through a gas, of the diminishing effect of the earth's gravity on the atmosphere with altitude. |  | http://en.wikipedia.org/wiki/Rarefaction
Parameter | Change | Volume | Reticulated Foam | A very porous, low density solid foam. Reticulated foams are extremely open foams i.e. there are few, if any, intact bubbles or cell windows. In contrast, the foam formed by soap bubbles is composed solely of intact (fully enclosed) bubbles. In a reticulated foam only the linear boundaries where the bubbles meet remain. | Within the cavities within the foam. | http://en.wikipedia.org/wiki/Reticulated_foam
Parameter | Change | Volume | Screw | A helical inclined plane. A screw can convert a rotational force (torque) to a linear force and vice versa. |  | http://en.wikipedia.org/wiki/Screw_(simple_machine)
Parameter | Change | Volume | Self-Assembly | A process in which a disordered system of pre-existing components forms an organized structure or pattern as a consequence of specific, local interactions among the components themselves, without external direction. |  | http://en.wikipedia.org/wiki/Self-assembly
Parameter | Change | Volume | Shape Memory Alloy | An alloy that 'remembers' its original, cold-forged shape: returning the pre-deformed shape by heating. This material is a lightweight, solid-state alternative to conventional actuators such as hydraulic, pneumatic, and motor-based systems. |  | http://en.wikipedia.org/wiki/Shape_memory_alloy
Parameter | Change | Volume | Shape Memory Polymer | Polymeric smart materials that have the ability to return from a deformed state (temporary shape) to their original (permanent) shape induced by an external stimulus, such as temperature change. SMPs can retain two or sometimes three shapes, and the transition between those is induced by temperature, electric field, or magnetic field, light or solution. |  | http://en.wikipedia.org/wiki/Shape-memory_polymer
Parameter | Change | Volume | Solvation | (commonly called dissolution) The process of attraction and association of molecules of a solvent with molecules or ions of a solute. As ions dissolve in a solvent they spread out and become surrounded by solvent molecules. The bigger the ion, the more solvent molecules are able to surround it and the more it becomes solvated. |  | http://en.wikipedia.org/wiki/Solvation
Parameter | Change | Volume | Spheroid | A quadric surface obtained by rotating an ellipse about one of its principal axes; in other words, an ellipsoid with two equal semi-diameters. If the ellipse is rotated about its major axis, the result is a prolate (elongated) spheroid, somewhat similar to a rugby ball. If the ellipse is rotated about its minor axis, the result is an oblate (flattened) spheroid, somewhat similar to a lentil. If the generating ellipse is a circle, the surface is a sphere. |  | http://en.wikipedia.org/wiki/Spheroid
Parameter | Change | Volume | Steam Explosion | A violent boiling or flashing of water into steam, occurring when water is either superheated, rapidly heated by fine hot debris produced within it, or the interaction of molten metals . The water changes from a liquid to a gas with extreme speed, increasing dramatically in volume. |  | http://en.wikipedia.org/wiki/Steam_explosion
Parameter | Change | Volume | Stirling Cycle | A thermodynamic cycle that describes the general class of Stirling devices. The cycle is reversible: if supplied with mechanical power, it can function as a heat pump for heating or refrigeration cooling, or cryogenic cooling. The cycle is a closed-cycle (the working fluid is permanently contained within the thermodynamic system) regenerative (uses an internal heat exchanger) cycle with a gaseous working fluid. |  | http://en.wikipedia.org/wiki/Stirling_cycle
Parameter | Change | Volume | Sublimation | The change of the physical state of aggregation (or simply state) of matter directly from solid phase to gaseous phase without passing through an intermediate liquid phase. |  | http://en.wikipedia.org/wiki/Sublimation_(phase_transition)
Parameter | Change | Volume | Supercritical Fluid | Any substance at a temperature and pressure above its critical point. It can diffuse through solids like a gas, and dissolve materials like a liquid. Additionally, close to the critical point, small changes in pressure or temperature result in large changes in density, allowing many properties to be 'tuned'. |  | http://en.wikipedia.org/wiki/Supercritical_fluid
Parameter | Change | Volume | Suspension | A heterogeneous fluid containing solid particles that are sufficiently large for sedimentation. Usually they must be larger than 1 micrometer. The internal phase (solid) is dispersed throughout the external phase (fluid - which may be liquid or gas) through mechanical agitation, with the use of certain excipients or suspending agents. |  | http://en.wikipedia.org/wiki/Suspension_(chemistry)
Parameter | Change | Volume | Tension | The pulling force exerted by a string, cable, chain, or similar object on another object. It is the opposite of compression. |  | http://en.wikipedia.org/wiki/Tension_(physics)
Parameter | Change | Volume | Tessellation | A tessellation or tiling of the plane is a collection of plane figures that fills the plane with no overlaps and no gaps. |  | http://en.wikipedia.org/wiki/Tessellation
Parameter | Change | Volume | Thermal Contraction | The tendency of matter to reduce in volume (contract) in response to a change in temperature or when a substance is cooled. |  | http://en.wikipedia.org/wiki/Thermal_expansion
Parameter | Change | Volume | Thermal Expansion | The tendency of matter to change in volume in response to a change in temperature or when a substance is heated. |  | http://en.wikipedia.org/wiki/Thermal_expansion
Parameter | Change | Volume | Trompe | A water-powered gas compressor. A vertical pipe or shaft goes down to a separation chamber, a pipe coming away from that chamber allows the water to exit at a lower level, and another pipe coming from the chamber allows the compressed air to exit as needed. The compressed air is both cool and dry. |  | http://en.wikipedia.org/wiki/Trompe
Parameter | Change | Volume | Voitenko Compressor | A shaped charge adapted from its original purpose of piercing thick steel armour to the task of accelerating shock waves. It slightly resembles a wind tunnel. |  | http://en.wikipedia.org/wiki/Voitenko_compressor
Parameter | Change | Volume | Wear | The erosion of material from a solid surface by the action of another surface. |  | http://en.wikipedia.org/wiki/Wear
Parameter | Change | Volume | Weathering | The breaking down of Earth's rocks, soils and minerals through direct contact with the planet's atmosphere. Weathering occurs in situ, or 'with no movement', and thus should not be confused with erosion, which involves the movement of rocks and minerals by agents such as water, ice, wind, and gravity. |  | http://en.wikipedia.org/wiki/Weathering
Parameter | Change | Weight | Anaerobic Digestion | A series of processes in which microorganisms break down biodegradable material in the absence of oxygen. It is widely used to treat wastewater sludges and organic wastes because it provides volume and mass reduction of the input material. |  | http://en.wikipedia.org/wiki/Anaerobic_digestion
Parameter | Change | Weight | Arch | A curved structure that spans a space while supporting weight. It provides a structure which eliminates tensile stresses in spanning an open space. All the forces are resolved into compressive stresses. | Direction of force or a mechanical field is partially redirected | http://en.wikipedia.org/wiki/Arch
Parameter | Change | Weight | Archimedes' Principle (Buoyancy) | The upward force on an object produced by the surrounding liquid or gas in which it is fully or partially immersed, due to the pressure difference of the fluid between the top and bottom of the object. The net upward buoyancy force is equal to the magnitude of the weight of fluid displaced by the body. This force enables the object to float or at least to seem lighter. |  | http://en.wikipedia.org/wiki/Buoyancy
Parameter | Change | Weight | Block and Tackle | A system of two or more pulleys with a rope or cable threaded between them, usually used to lift or pull heavy loads. |  | http://en.wikipedia.org/wiki/Block_and_tackle
Parameter | Change | Weight | Capillary Porous Material | A porous material that absorbs or transports fluid by capillary action.
Parameter | Change | Weight | Centrifugal Force | An outward force associated with rotation. Centrifugal force is one of several so-called pseudo-forces (or inertial forces), so named because, unlike real forces, they do not originate in interactions with other bodies situated in the environment of the particle upon which they act. Instead, centrifugal force originates in the rotation of the frame of reference within which observations are made. |  | http://en.wikipedia.org/wiki/Centrifugal_force
Parameter | Change | Weight | Ceramic Foam | A tough foam made from ceramics. Used in a variety of applications such as thermal insulation, acoustic insulation, absorption of environmental pollutants, filtration of molten metal alloys, and as substrate for catalysts requiring large internal surface area. Has been used as stiff lightweight structural material, specifically for support of reflecting telescope mirrors. |  | http://en.wikipedia.org/wiki/Ceramic_foam
Parameter | Change | Weight | Combustion | (or burning) A complex sequence of exothermic chemical reactions between a fuel and an oxidant accompanied by the production of heat or both heat and light in the form of either a glow or flames. Direct combustion by atmospheric oxygen is a reaction mediated by radical intermediates typically produced as a result of thermal runaway, where the heat generated by combustion is necessary to maintain the high temperature necessary for radical production. |  | http://en.wikipedia.org/wiki/Combustion
Parameter | Change | Weight | Composite Materials | (or composites for short) are engineered materials made from two or more constituent materials with significantly different physical or chemical properties and which remain separate and distinct on a macroscopic level within the finished structure. |  | http://en.wikipedia.org/wiki/Composite_material
Parameter | Change | Weight | Condensation | The change of the physical state of aggregation (or simply state) of matter from gaseous phase into liquid phase. |  | http://en.wikipedia.org/wiki/Condensation
Parameter | Change | Weight | Convection | The movement of molecules within fluids (i.e. liquids, gases) and rheids. One of the major modes of heat transfer and mass transfer. Convective heat and mass transfer take place through both diffusion (random Brownian motion) and by advection (transport by the larger-scale motion of currents). Note that a common use of the term convection refers specifically to heat transfer by convection, as opposed to convection in general. | By first dispersing the divided solid in a fluid (liquid or gas). | http://en.wikipedia.org/wiki/Convection
Parameter | Change | Weight | Deposition (physical) | A process in which gas transforms into solid (also known as desublimation). The reverse of deposition is sublimation. One example of deposition is the process by which, in sub-freezing air, water vapour changes directly to ice without first becoming a liquid. This is how snow forms in clouds, as well as frost and hoar frost on the ground. |  | http://en.wikipedia.org/wiki/Deposition_(physics)
Parameter | Change | Weight | Desiccant Material | A hygroscopic substance that induces or sustains a state of dryness (desiccation) in its local vicinity | By absorbing water and any asscoiated contaminants. | http://en.wikipedia.org/wiki/Dessicant
Parameter | Change | Weight | Desiccation | The process of extreme drying. |  | http://en.wikipedia.org/wiki/Dessication
Parameter | Change | Weight | Eddy Currents | An electrical phenomenon caused when a conductor is exposed to a changing magnetic field due to relative motion of the field source and conductor; or due to variations of the field with time. This can cause eddys of circulating current within the conductor which create electromagnets with magnetic fields that opposes the change of the magnetic field. | Eddy Currents produce a magnetic field opposite to that inducing the eddy current. | http://en.wikipedia.org/wiki/Eddy_current
Parameter | Change | Weight | Electrodeposition | The process of using electrical current to reduce cations of a desired material from a solution and coat a conductive object with a thin layer of the material, such as a metal. Primarily used for depositing a layer of material to bestow a desired property (e.g., abrasion and wear resistance, corrosion protection, lubricity, aesthetic qualities, etc.) to a surface that otherwise lacks that property. Another application uses electroplating to build up thickness on undersized parts. |  | http://en.wikipedia.org/wiki/Electroplating
Parameter | Change | Weight | Electromagnetic Induction | The generation of electromotive force (EMF) in a current-carrying conductor exposed to a changing magnetic field | Eddy Currents produce a magnetic field opposite to that inducing the eddy current. | https://en.wikipedia.org/wiki/Electromagnetic_induction
Parameter | Change | Weight | Entropic Explosion | An explosion in which the reactants undergo a large change in volume without releasing a large amount of heat. |  | http://en.wikipedia.org/wiki/Entropic_explosion
Parameter | Change | Weight | Erosion | The process of weathering and transport of solids (sediment, soil, rock and other particles) in the natural environment or their source and deposits them elsewhere. It usually occurs due to transport by wind, water, or ice; by down-slope creep of soil and other material under the force of gravity; or by living organisms, such as burrowing animals, in the case of bioerosion. |  | http://en.wikipedia.org/wiki/Erosion
Parameter | Change | Weight | Evaporation | The change of the physical state of aggregation (or simply state) of matter from liquid phase to gaseous phase. | For example, evaporation is a common method of thin film deposition. The source material is evaporated in a vacuum. The vacuum allows vapour particles to travel directly to the target object (substrate), where they condense back to a solid state. | http://en.wikipedia.org/wiki/Evaporation
Parameter | Change | Weight | Explosion | A sudden increase in volume and release of energy in an extreme manner, usually with the generation of high temperatures and the release of gases. |  | http://en.wikipedia.org/wiki/Explosion
Parameter | Change | Weight | Fermentation | In an industrial context, fermentation refers to the breakdown of organic substances and re-assembly into other substances. Somewhat paradoxically, fermenter culture in industrial capacity often refers to highly oxygenated and aerobic growth conditions, whereas fermentation in the biochemical context is a strictly anaerobic process. |  | http://en.wikipedia.org/wiki/Industrial_fermentation
Parameter | Change | Weight | Ferromagnetism | The mechanism by which certain materials (such as iron) form permanent magnets and/or exhibit strong interactions with magnets. Responsible for commonly observed magnetism phenomena, e.g. 'fridge magnets. A material is 'ferromagnetic' only if all its magnetic ions add a positive contribution to the net magnetisation. If some of them subtract from the net magnetisation (i.e. are partially anti-aligned), then the material is 'ferrimagnetic'. |  | http://en.wikipedia.org/wiki/Ferromagnetism
Parameter | Change | Weight | Free Fall | The motion of a body where gravity is the only or dominant force acting upon it, at least initially. | If contaminants have different drag characteristics. | http://en.wikipedia.org/wiki/Freefall
Parameter | Change | Weight | Freeze Casting | (or freeze-gelation) A sol-gel process for making complex ceramic objects without high temperature sintering. Usually a silica sol is mixed with filler powder. A wetting agent disperses the filler in the sol, to make a thixotropic mix that liquifies when vibrated in a mould, freeing trapped air. Freezing the mould causes the silica to precipitate from the sol, making a gel that binds the filler like a sintering greenform which is furnace-dried. | Objects created by Freeze Casting are usually porous. | http://en.wikipedia.org/wiki/Freeze_casting
Parameter | Change | Weight | Fresnel Lens | A lens using less material compared to a conventional spherical lens by breaking the lens into a set of concentric annular sections. For each of these, the overall thickness of the lens is decreased, breaking the continuous surface of a standard lens into a set of surfaces of the same curvature, with discontinuities between them. This reduces the thickness (and weight and volume) of the lens, at the expense of reducing the imaging quality. |  | http://en.wikipedia.org/wiki/Fresnel_lens
Parameter | Change | Weight | Holes | A hole is a confined lack of structure in some part of an object. | By diffraction | http://en.wikipedia.org/wiki/Hole
Parameter | Change | Weight | Magnetism | One of the phenomena by which materials exert attractive or repulsive forces on other materials. Some well-known materials that exhibit easily detectable magnetic properties (called magnets) are nickel, iron, cobalt, and their alloys; however, all materials are influenced to greater or lesser degree by the presence of a magnetic field. |  | http://en.wikipedia.org/wiki/Magnetism
Parameter | Change | Weight | Melting | A process that results in the phase change of a substance from a solid to a liquid. The internal energy of a solid substance is increased (typically by the absorbtion of heat) to a specific temperature (called the melting point) at which it changes to the liquid phase. |  | http://en.wikipedia.org/wiki/Melting
Parameter | Change | Weight | Metal Foam | A cellular structure consisting of a solid metal, frequently aluminium, containing a large volume fraction of gas-filled pores. The pores can be sealed (closed-cell foam), or they can form an interconnected network (open-cell foam). |  | http://en.wikipedia.org/wiki/Metal_foam
Parameter | Change | Weight | Parachute | A device used to slow the motion of an object through an atmosphere by creating drag, or in the case of ram-air parachutes, aerodynamic lift. |  | http://en.wikipedia.org/wiki/Parachute
Parameter | Change | Weight | Porosity | The quality of being porous - i.e. having voids or spaces within a solid substance within or through which fluids can be present. |  | http://en.wikipedia.org/wiki/Porosity
Parameter | Change | Weight | Pulley | A wheel with a groove between two flanges around its circumference. A rope, cable or belt usually runs inside the groove. Pulleys are used to change the direction of an applied force, transmit rotational motion, or realize a mechanical advantage in either a linear or rotational system of motion. |  | http://en.wikipedia.org/wiki/Pulley
Parameter | Change | Weight | Redox Reactions | Redox (shorthand for oxidation-reduction) reactions describe all chemical reactions in which atoms have their oxidation number (oxidation state) changed. This can be either a simple redox process, such as the oxidation of carbon to yield carbon dioxide (CO2) or the reduction of carbon by hydrogen to yield methane (CH4), or a complex process such as the oxidation of sugar(C6H12O6) in the human body through a series of complex electron transfer processes. |  | http://en.wikipedia.org/wiki/Redox
Parameter | Change | Weight | Reduction | A chemical reaction that involves the gain of electrons or a decrease in the oxidation state by a molecule, atom or ion. |  | http://en.wikipedia.org/wiki/Redox
Parameter | Change | Weight | Reticulated Foam | A very porous, low density solid foam. Reticulated foams are extremely open foams i.e. there are few, if any, intact bubbles or cell windows. In contrast, the foam formed by soap bubbles is composed solely of intact (fully enclosed) bubbles. In a reticulated foam only the linear boundaries where the bubbles meet remain. | Within the cavities within the foam. | http://en.wikipedia.org/wiki/Reticulated_foam
Parameter | Change | Weight | Self-Assembly | A process in which a disordered system of pre-existing components forms an organized structure or pattern as a consequence of specific, local interactions among the components themselves, without external direction. |  | http://en.wikipedia.org/wiki/Self-assembly
Parameter | Change | Weight | Solvation | (commonly called dissolution) The process of attraction and association of molecules of a solvent with molecules or ions of a solute. As ions dissolve in a solvent they spread out and become surrounded by solvent molecules. The bigger the ion, the more solvent molecules are able to surround it and the more it becomes solvated. |  | http://en.wikipedia.org/wiki/Solvation
Parameter | Change | Weight | Spin-stabilized Magnetic Levitation | A phenomenon of magnetic levitation whereby a magnet or array of magnets is levitated via magnetic forces above another magnet or array of magnets, and stabilised by gyroscopic effect due to a spin that is neither too fast, nor too slow. |  | https://en.wikipedia.org/wiki/Spin-stabilized_magnetic_levitation
Parameter | Change | Weight | Sponge | A tool or cleaning aid consisting of porous material. |  | http://en.wikipedia.org/wiki/Sponge_%28material%29
Parameter | Change | Weight | Stewart Platform | A type of parallel robot that incorporates six prismatic actuators, commonly hydraulic jacks. These actuators are mounted in pairs to the mechanism's base, crossing over to three mounting points on a top plate. Devices placed on the top plate can be moved in the six degrees of freedom in which it is possible for a freely-suspended body to move. |  | http://en.wikipedia.org/wiki/Stewart_platform
Parameter | Change | Weight | Sublimation | The change of the physical state of aggregation (or simply state) of matter directly from solid phase to gaseous phase without passing through an intermediate liquid phase. |  | http://en.wikipedia.org/wiki/Sublimation_(phase_transition)
Parameter | Change | Weight | Suspension | A heterogeneous fluid containing solid particles that are sufficiently large for sedimentation. Usually they must be larger than 1 micrometer. The internal phase (solid) is dispersed throughout the external phase (fluid - which may be liquid or gas) through mechanical agitation, with the use of certain excipients or suspending agents. |  | http://en.wikipedia.org/wiki/Suspension_(chemistry)
Parameter | Change | Weight | Wear | The erosion of material from a solid surface by the action of another surface. |  | http://en.wikipedia.org/wiki/Wear
Parameter | Change | Weight | Weathering | The breaking down of Earth's rocks, soils and minerals through direct contact with the planet's atmosphere. Weathering occurs in situ, or 'with no movement', and thus should not be confused with erosion, which involves the movement of rocks and minerals by agents such as water, ice, wind, and gravity. |  | http://en.wikipedia.org/wiki/Weathering
Parameter | Change | Weight | Weightlessness | (or zero-g) is any condition equivalent to experiencing little or no acceleration or gravitational attraction, e.g., far from a planet, star, or other massive body, flying an outside loop. From the equivalence principle for acceleration and gravitational attraction it follows that weightlessness can also be experienced in free fall, which is the cause of weightlessness of objects in orbit about the Earth. | Objects normally compressed by their own weight expand under weightless conditions. | http://en.wikipedia.org/wiki/Weightlessness
Parameter | Change | Weight | Wing in Ground Effect | A vehicle that attains level flight near the surface of the Earth, made possible by a cushion of high-pressure air created by the aerodynamic interaction between the wings and the surface (ground effect). |  | http://en.wikipedia.org/wiki/Ground_effect_vehicle
Parameter | Decrease | Brightness | Absorption (EM radiation) | The process by which the energy of a photon is taken up by matter, typically the electrons of an atom. The electromagnetic energy is transformed to another form of energy, e.g. to heat. |  | http://en.wikipedia.org/wiki/Absorption_(electromagnetic_radiation)
Parameter | Decrease | Brightness | Absorptive Filter | A filter that absorbes some wavelengths of incident radiation whilst transmitting others. |  | http://en.wikipedia.org/wiki/Optical_filter#Absorptive
Parameter | Decrease | Brightness | Acousto-optic Effect | A specific case of photoelasticity, where there is a change of a material's permittivity due to a mechanical strain resulting from an acoustic wave which has been excited within a transparent medium giving rise to variation of the refractive index. This creates a diffraction grating moving with the velocity given by the spread on the sound wave in the medium which defracts light forming a prominent diffraction pattern. | Through Bragg cell deflection into an absorbent region | http://en.wikipedia.org/wiki/Acousto-optic_effect#The_Acousto-optic_effect
Parameter | Decrease | Brightness | Antifoam | A collection of stabilised antibubbles (antibubble: a droplet of liquid surrounded by a thin film of gas, as opposed to a gas bubble, which is a sphere of gas surrounded by a thin film of liquid). |  | http://en.wikipedia.org/wiki/Antibubble
Parameter | Decrease | Brightness | Birefringence | Birefringence, or double refraction, is the decomposition of a ray of light into two rays (the ordinary ray and the extraordinary ray) when it passes through certain types of material, such as calcite crystals or boron nitride, depending on the polarisation of the light. This effect can occur only if the structure of the material is anisotropic (directionally dependent). |  | http://en.wikipedia.org/wiki/Birefringence
Parameter | Decrease | Brightness | Bragg Diffraction | Diffraction from a three dimensional periodic structure such as atoms in a crystal. It is similar to what occurs when waves are scattered from a diffraction grating. Bragg diffraction is a consequence of interference between waves reflecting from different crystal planes. |  | http://en.wikipedia.org/wiki/Diffraction#Bragg_diffraction
Parameter | Decrease | Brightness | Brewster's Angle | Brewster's angle (also known as the polarisation angle) is an angle of incidence at which light with a particular polarisation is perfectly transmitted through a transparent dielectric surface, with no reflection. When unpolarised light is incident at this angle, the light that is reflected from the surface is therefore perfectly polarised. | For example, polarised sunglasses use the principle of Brewster's angle to reduce glare from the sun reflecting off horizontal surfaces such as water or road. | http://en.wikipedia.org/wiki/Brewster%27s_angle
Parameter | Decrease | Brightness | Christiansen Effect | A narrow bandpass or monochromatic optical filter which consists of an optical cell which is stuffed with a crushed substance (e.g. glass) and a (mostly organic) liquid. |  | http://en.wikipedia.org/wiki/Christiansen_effect
Parameter | Decrease | Brightness | Coatings | A covering that is applied to an object. The aim of applying coatings is to improve surface properties of a bulk material usually referred to as a substrate. One can improve amongst others appearance, adhesion, wetability, corrosion resistance, wear resistance, scratch resistance, etc.. They may be applied as liquids, gases or solids. |  | http://en.wikipedia.org/wiki/Coatings
Parameter | Decrease | Brightness | Coherent Light | Two light waves are said to be coherent if they have a constant relative phase, which also implies that they have the same frequency. |  | http://en.wikipedia.org/wiki/Coherent_light
Parameter | Decrease | Brightness | Colloid | A type of chemical mixture where one substance is dispersed evenly throughout another. The particles of the dispersed substance are only suspended in the mixture, unlike a solution, where they are completely dissolved within. This occurs because the particles in a colloid are larger than in a solution - small enough to be dispersed evenly and maintain a homogenous appearance, but large enough to scatter light and not dissolve. |  | http://en.wikipedia.org/wiki/Colloid
Parameter | Decrease | Brightness | Depth of Field | In optics, particularly as it relates to film and photography, depth of field is the distance between the nearest and farthest objects in a scene that appear acceptably sharp in an image. |  | http://en.wikipedia.org/wiki/Depth_of_field
Parameter | Decrease | Brightness | Dichroic Filter | A colour filter based on the use of the principle of interference, typically used to selectively pass light of a small range of colours while reflecting other colours |  | http://en.wikipedia.org/wiki/Dichroic_filters
Parameter | Decrease | Brightness | Diffraction | Various phenomena which occur when a wave encounters an obstacle. It is described as the apparent bending of waves around small obstacles and the spreading out of waves past small openings. Very similar effects are observed when there is an alteration in the properties of the medium in which the wave is travelling, for example a variation in refractive index for light waves or in acoustic impedance for sound waves and these can also be referred to as diffraction effects. |  | http://en.wikipedia.org/wiki/Diffraction
Parameter | Decrease | Brightness | Diffraction Grating | An optical component with a regular pattern, which splits (diffracts) light into several beams travelling in different directions. The directions of these beams depend on the spacing of the grating and the wavelength of the light so that the grating acts as a dispersive element. Because of this, gratings are commonly used in monochromators and spectrometers. |  | http://en.wikipedia.org/wiki/Diffraction_grating
Parameter | Decrease | Brightness | Dispersion (of waves) | In optics, dispersion is the phenomenon in which the phase velocity of a wave depends on its frequency. Media having such a property are termed dispersive media. Dispersion is most often described for light waves, but it may occur for any kind of wave that interacts with a medium or passes through an inhomogeneous geometry (e.g. a waveguide), such as sound waves. |  | http://en.wikipedia.org/wiki/Dispersion_(optics)
Parameter | Decrease | Brightness | Electro-Optic Effects | A change in the optical properties of a material in response to an electric field that varies slowly compared with the frequency of light. The term encompasses a number of distinct phenomena, which can be subdivided into a) change of the absorption (electroabsorption, Franz-Keldysh effect, Quantum-confined Stark effect, electro-chromatic effect) and b) change of the refractive index(Pockels effect, Kerr Effect, electro-gyration) |  | http://en.wikipedia.org/wiki/Electro-optic_effect
Parameter | Decrease | Brightness | Electrochromism | A type of electro-optic effect. The creation of an absorption band at some wavelengths in a material in response to an electric field, which gives rise to a change in colour (i.e. the phenomenon displayed by some chemical species of reversibly changing color when a burst of charge is applied). |  | http://en.wikipedia.org/wiki/Electrochromism
Parameter | Decrease | Brightness | Fabry-Perot Interferometer | A system consisting of two parallel reflecting surfaces resulting in interference between the multiple reflections of light between the two reflecting surfaces. Also known as an Etalon. |  | http://en.wikipedia.org/wiki/Fabry-P%C3%A9rot_interferometer
Parameter | Decrease | Brightness | Faraday Effect | An interaction between light and a magnetic field in a dielectric material. The rotation of the plane of polarisation is proportional to the intensity of the component of the magnetic field in the direction of the beam of light. |  | http://en.wikipedia.org/wiki/Faraday_effect
Parameter | Decrease | Brightness | Filter (optical) | Optical filters selectively transmits light having certain properties (often, a particular range of wavelengths, that is, range of colours of light), while blocking the remainder. Optical filters, generally, belong to one of two categories. The simplest, physically, is the absorptive filter, while the latter category, that of interference or dichroic filters, can be quite complex. |  | http://en.wikipedia.org/wiki/Filter_(optics)
Parameter | Decrease | Brightness | Flocculation | A process of contact and adhesion whereby the particles of a dispersion form larger-size clusters. |  | http://en.wikipedia.org/wiki/Flocculation
Parameter | Decrease | Brightness | Fluorescence | Fluorescence is a luminescence that is mostly found as an optical phenomenon in cold bodies, in which the molecular absorption of a photon triggers the emission of a photon with a longer (less energetic) wavelength. The energy difference between the absorbed and emitted photons ends up as molecular rotations, vibrations or heat. Sometimes the absorbed photon is in the ultraviolet range, and the emitted light is in the visible range. |  | http://en.wikipedia.org/wiki/Flourescence
Parameter | Decrease | Brightness | Franz-Keldysh Effect | A change in optical absorption by a semiconductor when an electric field is applied. Used to create electroabsorption modulators. | An electroabsorption modulator can be used for modulating the intensity of a laser beam via an electric voltage. Its principle of operation is based on the Franz-Keldysh effect. | http://en.wikipedia.org/wiki/Franz-Keldysh_effect
Parameter | Decrease | Brightness | Fresnel Diffraction | (or near-field diffraction) A process of diffraction which occurs when a wave passes through an aperture and diffracts in the near field, causing any diffraction pattern observed to differ in size and shape, depending on the distance between the aperture and the projection. It occurs due to the short distance in which the diffracted waves propagate. When the distance is increased, outgoing diffracted waves become planar and Fraunhofer diffraction occurs. |  | http://en.wikipedia.org/wiki/Fresnel_diffraction
Parameter | Decrease | Brightness | Fresnel Lens | A lens using less material compared to a conventional spherical lens by breaking the lens into a set of concentric annular sections. For each of these, the overall thickness of the lens is decreased, breaking the continuous surface of a standard lens into a set of surfaces of the same curvature, with discontinuities between them. This reduces the thickness (and weight and volume) of the lens, at the expense of reducing the imaging quality. |  | http://en.wikipedia.org/wiki/Fresnel_lens
Parameter | Decrease | Brightness | Gel | A gel is a solid, jelly-like material that can have properties ranging from soft and weak to hard and tough. Gels are defined as a substantially dilute crosslinked system, which exhibits no flow when in the steady-state. By weight, gels are mostly liquid, yet they behave like solids due to a three-dimensional crosslinked network within the liquid. It is the crosslinks within the fluid that give a gel its structure (hardness) and contribute to stickiness (tack). |  | http://en.wikipedia.org/wiki/Gel
Parameter | Decrease | Brightness | Gravitational Lensing | A gravitational lens is formed when the light from a very distant, bright source (such as a quasar) is 'bent' around a massive object (such as a cluster of galaxies) between the source object and the observer. The process is known as gravitational lensing, and is one of the predictions of Albert Einstein's general theory of relativity. |  | http://en.wikipedia.org/wiki/Gravitational_lensing
Parameter | Decrease | Brightness | Holes | A hole is a confined lack of structure in some part of an object. | By diffraction | http://en.wikipedia.org/wiki/Hole
Parameter | Decrease | Brightness | Image Processing | Processing of images using mathematical operations by using any form of signal processing for which the input is an image, a series of images, or a video, such as a photograph or video frame The output of image processing may be either an image or a set of characteristics or parameters related to the image. |  | https://en.wikipedia.org/wiki/Image_processing
Parameter | Decrease | Brightness | Interference | The addition (superposition) of two or more waves that result in a new wave pattern. As most commonly used, the term interference usually refers to the interaction of waves which are correlated or coherent with each other, either because they come from the same source or because they have the same or nearly the same frequency. | By constructive interference. | http://en.wikipedia.org/wiki/Interference#Constructive_and_destructive_interference
Parameter | Decrease | Brightness | Kerr Effect | (or the quadratic electro-optic effect) A change in the refractive index of a material in response to an electric field. Distinct from the Pockels effect in that the induced index change is directly proportional to the square of the electric field instead of to the magnitude of the field. All materials show a Kerr effect, but certain liquids display the effect more strongly than other materials. |  | http://en.wikipedia.org/wiki/Kerr_effect
Parameter | Decrease | Brightness | Lens | An optical device with perfect or approximate axial symmetry which transmits and refracts light, converging or diverging the beam. |  | http://en.wikipedia.org/wiki/Lens_(optics)
Parameter | Decrease | Brightness | Liquid Crystals | Substances that exhibit a phase of matter that has properties between those of a conventional liquid, and those of a solid crystal. | Liquid crystals are use to absorb (attenuate) light. | http://en.wikipedia.org/wiki/Liquid_crystal
Parameter | Decrease | Brightness | Magneto-Optic Effects | A number of phenomena in which an electromagnetic wave propagates through a medium that has been altered by the presence of a quasistatic magnetic field. Includes the Faraday Effect and the Magneto-Optic Kerr Effect. |  | http://en.wikipedia.org/wiki/Magneto-optic_effect
Parameter | Decrease | Brightness | Magneto-Optic Kerr Effect | (MOKE) Light reflected from a magnetised surface can change in both polarisation and reflectivity. Identical to the Faraday effect except that the magneto-optical Kerr effect is a measurement of the reflected light, while the Faraday effect is a measurement of the transmitted light. Both effects result from the off-diagonal components of the dielectric tensor e. |  | http://en.wikipedia.org/wiki/Magneto-optic_Kerr_effect
Parameter | Decrease | Brightness | Mirage (photothermal deflection) | A naturally occurring optical phenomenon in which light rays are bent to produce a displaced image of distant objects or the sky. |  | http://en.wikipedia.org/wiki/Mirage
Parameter | Decrease | Brightness | Moiré Effect | An interference pattern created, for example, when two grids are overlaid at an angle, or when they have slightly different mesh sizes. |  | http://en.wikipedia.org/wiki/Moire_effect
Parameter | Decrease | Brightness | Nanocomposite | A multiphase solid material where one of the phases has one, two or three dimensions of less than 100 nanometers (nm), or structures having nano-scale repeat distances between the different phases that make up the material. Can include porous media, colloids, gels and copolymers, but is more usually taken to mean the solid combination of a bulk matrix and nano-dimensional phase(s). |  | http://en.wikipedia.org/wiki/Nanocomposite
Parameter | Decrease | Brightness | Negative Index Metamaterials | Artificial structures where the refractive index has a negative value over some frequency range. This does not occur in any known natural materials, and thus is only achievable with engineered structures known as metamaterials. |  | http://en.wikipedia.org/wiki/Negative_index_metamaterials
Parameter | Decrease | Brightness | Negative Refraction | An electromagnetic phenomenon where light rays are refracted at an interface in the reverse sense to that normally expected. Negative refraction occurs at interfaces between materials at which one has an ordinary positive phase velocity (i.e. a positive refractive index), and the other has the more exotic negative phase velocity (refractive index). |  | http://en.wikipedia.org/wiki/Negative_refraction
Parameter | Decrease | Brightness | Newton's Rings | An interference pattern caused by the reflection of light between two surfaces - a spherical surface and an adjacent flat surface. When viewed with monochromatic light it appears as a series of concentric, alternating light and dark rings centered at the point of contact between the two surfaces. When viewed with white light, it forms a concentric ring pattern of rainbow colors because the different wavelengths of light interfere at different thicknesses of the air layer between the surfaces. |  | http://en.wikipedia.org/wiki/Newton%27s_rings
Parameter | Decrease | Brightness | Phosphorescence | A specific type of photoluminescence related to fluorescence. Unlike fluorescence, a phosphorescent material does not immediately re-emit the radiation it absorbs. |  | http://en.wikipedia.org/wiki/Phosphorescence
Parameter | Decrease | Brightness | Photochromism | The reversible transformation of a chemical species between two forms by the absorption of electromagnetic radiation, where the two forms have different absorption spectra. Trivially, this can be described as a reversible change of colour upon exposure to light. |  | http://en.wikipedia.org/wiki/Photochromism
Parameter | Decrease | Brightness | Photoelasticity | A method used to determine the stress distribution in a material based upon changes in birefringence resulting from stress. | By observing the changes resulting from the stress caused by the weight of the solid resting upon a medium. | http://en.wikipedia.org/wiki/Photoelasticity
Parameter | Decrease | Brightness | Photon Sieve | A device for focusing light using diffraction and interference. It consists of a flat sheet of material full of pinholes that are arranged in a pattern which is similar to the rings in a Fresnel zone plate, but a sieve brings light to much sharper focus than a zone plate. |  | http://en.wikipedia.org/wiki/Photon_sieve
Parameter | Decrease | Brightness | Photonic Crystal | Periodic optical (nano)structures that affect the propagation of electromagnetic waves, useful for controlling and manipulating the flow of light. |  | http://en.wikipedia.org/wiki/Photonic_Crystal
Parameter | Decrease | Brightness | Plenoptic Camera | (also called a light-field camera) A camera that uses a microlens array to capture 4D light field information about a scene. Such light field information can be used to improve the solution of computer graphics and vision-related problems. |  | http://en.wikipedia.org/wiki/Plenoptic_camera
Parameter | Decrease | Brightness | Pockels Effect | Produces birefringence in an optical medium induced by a constant or varying electric field. Used to make Pockels cells, which are voltage-controlled wave plates. |  | http://en.wikipedia.org/wiki/Pockels_effect
Parameter | Decrease | Brightness | Polarisation | A property of waves that describes the orientation of their oscillations. For transverse waves such as many electromagnetic waves, it describes the orientation of the oscillations in the plane perpendicular to the wave's direction of travel. The oscillations may be oriented in a single direction (linear polarisation), or the oscillation direction may rotate as the wave travels (circular or elliptical polarisation). |  | http://en.wikipedia.org/wiki/Polarisation
Parameter | Decrease | Brightness | Porosity | The quality of being porous - i.e. having voids or spaces within a solid substance within or through which fluids can be present. |  | http://en.wikipedia.org/wiki/Porosity
Parameter | Decrease | Brightness | Prism | A transparent optical element with flat, polished surfaces that refract light. The exact angles between the surfaces depend on the application. The traditional geometrical shape is that of a triangular prism with a triangular base and rectangular sides, and in colloquial use 'prism' usually refers to this type. |  | http://en.wikipedia.org/wiki/Prism_(optics)
Parameter | Decrease | Brightness | Radiation | A process in which energetic particles or waves travel through a medium or space. There are two distinct types of radiation; ionizing and non-ionizing. |  | http://en.wikipedia.org/wiki/Radiation
Parameter | Decrease | Brightness | Rayleigh Scattering | The elastic scattering of light or other electromagnetic radiation by particles much smaller than the wavelength of the light. |  | http://en.wikipedia.org/wiki/Rayleigh_scattering
Parameter | Decrease | Brightness | Reflection | The change in direction of a wavefront at an interface between two different media so that the wavefront returns into the medium from which it originated. Common examples include the reflection of light, sound and water waves. |  | http://en.wikipedia.org/wiki/Reflection_(physics)
Parameter | Decrease | Brightness | Refraction | The change in direction of a wave due to a change in its speed. This is most commonly observed when a wave passes from one medium to another at any angle other than 90° or 0°. Refraction of light is the most commonly observed phenomenon, but any type of wave can refract when it interacts with a medium, for example when sound waves pass from one medium into another or when water waves move into water of a different depth. |  | http://en.wikipedia.org/wiki/Refraction
Parameter | Decrease | Brightness | Scattering | A general physical process where some forms of radiation, such as light, sound, or moving particles, are forced to deviate from a straight trajectory by one or more localized non-uniformities in the medium through which they pass (includes deviation of reflected radiation from the angle predicted by the law of reflection). |  | http://en.wikipedia.org/wiki/Scattering
Parameter | Decrease | Brightness | Second Harmonic Generation | (or frequency doubling) A nonlinear optical process, in which photons interacting with a nonlinear material are effectively combined to form new photons with twice the energy, and therefore twice the frequency and half the wavelength of the initial photons. |  | http://en.wikipedia.org/wiki/Second-harmonic_generation
Parameter | Decrease | Brightness | Shadow | An area where direct light (or other radiation) from a source cannot reach due to obstruction by an object. The cross section of a shadow is a two-dimensional silhouette, or reverse projection of the object blocking the light (or radiation). |  | http://en.wikipedia.org/wiki/Shadow
Parameter | Decrease | Brightness | Smoke | A collection of airborne solid and liquid particulates and gases emitted when a material undergoes combustion or pyrolysis, together with the quantity of air that is entrained or otherwise mixed into the mass. |  | https://en.wikipedia.org/wiki/Smoke
Parameter | Decrease | Brightness | Sol | A colloidal suspension of solid particles (1-500 nanometres in size) in a liquid. Examples include blood, pigmented ink, and paint. |  | http://en.wikipedia.org/wiki/Sol_(colloid)
Parameter | Decrease | Brightness | Spatial Filter | An optical device which uses the principles of Fourier optics to alter the structure of a beam of coherent light or other electromagnetic radiation. |  | http://en.wikipedia.org/wiki/Spatial_filter
Parameter | Decrease | Brightness | Super Black | A surface treatment (based upon chemically etching a nickel-phosphorus alloy) that reflects much less light than the darkest conventional matte black paints.Conventional black paint reflects about 2.5% of the incident light. Super black absorbs approximately 99.6% of light at normal incidence. At other angles of incidence, super black is even more effective. |  | http://en.wikipedia.org/wiki/Super_black
Parameter | Decrease | Brightness | Suspension | A heterogeneous fluid containing solid particles that are sufficiently large for sedimentation. Usually they must be larger than 1 micrometer. The internal phase (solid) is dispersed throughout the external phase (fluid - which may be liquid or gas) through mechanical agitation, with the use of certain excipients or suspending agents. |  | http://en.wikipedia.org/wiki/Suspension_(chemistry)
Parameter | Decrease | Brightness | Thermal Radiation | Electromagnetic radiation emitted from the surface of an object due to the object's temperature. |  | http://en.wikipedia.org/wiki/Thermal_radiation
Parameter | Decrease | Brightness | Thermochromic Paint | A paint based on colour-changing pigments. It involves the use of liquid crystals or leuco dye technology. After absorbing a certain amount of light or heat, the crystallic or molecular structure of the pigment reversibly changes in such a way that it absorbs and emits light at a different wavelength than at lower temperatures. |  | http://en.wikipedia.org/wiki/Thermochromism
Parameter | Decrease | Brightness | Thermochromism | The ability of substance to change color due to a change in temperature. Thermochromism is one of several types of chromism. The two basic approaches are based on liquid crystals and leuco dyes. |  | http://en.wikipedia.org/wiki/Thermochromism
Parameter | Decrease | Brightness | Thin Films | Thin material layers ranging from fractions of a nanometre to several micrometres in thickness. Electronic semiconductor devices and optical coatings are the main applications benefiting from thin film construction. | Thin-film printing technology is being used to apply solid-state lithium polymers to a variety of substrates to create unique batteries for specialized applications. Thin-film batteries can be deposited directly onto chips or chip packages in any shape or size. Flexible batteries can be made by printing onto plastic, thin metal foil, or paper | http://en.wikipedia.org/wiki/Thin_film
Parameter | Decrease | Brightness | Total Internal Reflection | An optical phenomenon that occurs when a ray of light strikes a medium boundary at an angle larger than a particular critical angle with respect to the normal to the surface. If the refractive index is lower on the other side of the boundary, no light can pass through and all of the light is reflected. The critical angle is the angle of incidence above which the total internal reflection occurs. |  | http://en.wikipedia.org/wiki/Total_internal_reflection
Parameter | Decrease | Brightness | Voigt Effect | A magneto-optical phenomenon whereby the polarisation of light may be rotated when passed through a vapour cell immersed in a magnetic field directed perpendicular to the beam direction. |  | http://en.wikipedia.org/wiki/Voigt_Effect
Parameter | Decrease | Brightness | Waveguide (optics) | Waveguides used at optical frequencies are typically dielectric waveguides, structures in which a dielectric material with high permittivity, and thus high index of refraction, is surrounded by a material with lower permittivity. The structure guides optical waves by total internal reflection. The most common optical waveguide is optical fibre. |  | http://en.wikipedia.org/wiki/Waveguide#Optical_waveguides
Parameter | Decrease | Brightness | Zone Plate | A device used to focus electromagnetic ratiation (including light), using diffraction instead of refraction. It consists of a set of radially symmetric rings which alternate between opaque and transparent. Incident radiation diffracts around the opaque zones which can be spaced so that the diffracted radiation constructively interferes at a desired focus, creating an image there. |  | http://en.wikipedia.org/wiki/Zone_plate
Parameter | Decrease | Colour | Absorptive Filter | A filter that absorbes some wavelengths of incident radiation whilst transmitting others. |  | http://en.wikipedia.org/wiki/Optical_filter#Absorptive
Parameter | Decrease | Colour | Blanching | Blanching is the whitening of metal, by various means, such as soaking in acid or by coating with tin. This term is commonly used in coinage, in which pieces are given a lustre and brilliance before images are struck into the surface. |  | http://en.wikipedia.org/wiki/Blanching_(coinage)
Parameter | Decrease | Colour | Christiansen Effect | A narrow bandpass or monochromatic optical filter which consists of an optical cell which is stuffed with a crushed substance (e.g. glass) and a (mostly organic) liquid. |  | http://en.wikipedia.org/wiki/Christiansen_effect
Parameter | Decrease | Colour | Dichroic Filter | A colour filter based on the use of the principle of interference, typically used to selectively pass light of a small range of colours while reflecting other colours |  | http://en.wikipedia.org/wiki/Dichroic_filters
Parameter | Decrease | Colour | Doppler Effect | The change in frequency and wavelength of a wave for an observer moving relative to the source of the waves. For waves that propagate in a medium, such as sound waves, the velocity of the observer and of the source are relative to the medium in which the waves are transmitted. The total Doppler effect may therefore result from motion of the source, motion of the observer, or motion of the medium. |  | http://en.wikipedia.org/wiki/Doppler_effect
Parameter | Decrease | Colour | Electro-Optic Effects | A change in the optical properties of a material in response to an electric field that varies slowly compared with the frequency of light. The term encompasses a number of distinct phenomena, which can be subdivided into a) change of the absorption (electroabsorption, Franz-Keldysh effect, Quantum-confined Stark effect, electro-chromatic effect) and b) change of the refractive index(Pockels effect, Kerr Effect, electro-gyration) |  | http://en.wikipedia.org/wiki/Electro-optic_effect
Parameter | Decrease | Colour | Fabry-Perot Interferometer | A system consisting of two parallel reflecting surfaces resulting in interference between the multiple reflections of light between the two reflecting surfaces. Also known as an Etalon. |  | http://en.wikipedia.org/wiki/Fabry-P%C3%A9rot_interferometer
Parameter | Decrease | Colour | Filter (optical) | Optical filters selectively transmits light having certain properties (often, a particular range of wavelengths, that is, range of colours of light), while blocking the remainder. Optical filters, generally, belong to one of two categories. The simplest, physically, is the absorptive filter, while the latter category, that of interference or dichroic filters, can be quite complex. |  | http://en.wikipedia.org/wiki/Filter_(optics)
Parameter | Decrease | Colour | Image Processing | Processing of images using mathematical operations by using any form of signal processing for which the input is an image, a series of images, or a video, such as a photograph or video frame The output of image processing may be either an image or a set of characteristics or parameters related to the image. |  | https://en.wikipedia.org/wiki/Image_processing
Parameter | Decrease | Colour | Liquid Crystals | Substances that exhibit a phase of matter that has properties between those of a conventional liquid, and those of a solid crystal. | Liquid crystals are use to absorb (attenuate) light. | http://en.wikipedia.org/wiki/Liquid_crystal
Parameter | Decrease | Colour | Mirage (photothermal deflection) | A naturally occurring optical phenomenon in which light rays are bent to produce a displaced image of distant objects or the sky. |  | http://en.wikipedia.org/wiki/Mirage
Parameter | Decrease | Colour | Ozone | Ozone (O3), or trioxygen, is a triatomic molecule, consisting of three oxygen atoms. It is an allotrope of oxygen that is much less stable than the diatomic allotrope (O2). |  | http://en.wikipedia.org/wiki/Ozone
Parameter | Decrease | Colour | Photonic Crystal | Periodic optical (nano)structures that affect the propagation of electromagnetic waves, useful for controlling and manipulating the flow of light. |  | http://en.wikipedia.org/wiki/Photonic_Crystal
Parameter | Decrease | Colour | Plenoptic Camera | (also called a light-field camera) A camera that uses a microlens array to capture 4D light field information about a scene. Such light field information can be used to improve the solution of computer graphics and vision-related problems. |  | http://en.wikipedia.org/wiki/Plenoptic_camera
Parameter | Decrease | Colour | Shadow | An area where direct light (or other radiation) from a source cannot reach due to obstruction by an object. The cross section of a shadow is a two-dimensional silhouette, or reverse projection of the object blocking the light (or radiation). |  | http://en.wikipedia.org/wiki/Shadow
Parameter | Decrease | Colour | Smoke | A collection of airborne solid and liquid particulates and gases emitted when a material undergoes combustion or pyrolysis, together with the quantity of air that is entrained or otherwise mixed into the mass. |  | https://en.wikipedia.org/wiki/Smoke
Parameter | Decrease | Colour | Super Black | A surface treatment (based upon chemically etching a nickel-phosphorus alloy) that reflects much less light than the darkest conventional matte black paints.Conventional black paint reflects about 2.5% of the incident light. Super black absorbs approximately 99.6% of light at normal incidence. At other angles of incidence, super black is even more effective. |  | http://en.wikipedia.org/wiki/Super_black
Parameter | Decrease | Colour | Thin Films | Thin material layers ranging from fractions of a nanometre to several micrometres in thickness. Electronic semiconductor devices and optical coatings are the main applications benefiting from thin film construction. | Thin-film printing technology is being used to apply solid-state lithium polymers to a variety of substrates to create unique batteries for specialized applications. Thin-film batteries can be deposited directly onto chips or chip packages in any shape or size. Flexible batteries can be made by printing onto plastic, thin metal foil, or paper | http://en.wikipedia.org/wiki/Thin_film
Parameter | Decrease | Colour | Total Internal Reflection | An optical phenomenon that occurs when a ray of light strikes a medium boundary at an angle larger than a particular critical angle with respect to the normal to the surface. If the refractive index is lower on the other side of the boundary, no light can pass through and all of the light is reflected. The critical angle is the angle of incidence above which the total internal reflection occurs. |  | http://en.wikipedia.org/wiki/Total_internal_reflection
Parameter | Decrease | Concentration | Absorption (physical) | A physical or chemical phenomenon or a process in which atoms, molecules, or ions enter some bulk phase - gas, liquid or solid material. This is a different from Adsorption, since the molecules are taken up by the volume, not by surface. |  | http://en.wikipedia.org/wiki/Absorption_(chemistry)
Parameter | Decrease | Concentration | Adsorption | A process that occurs when a gas or liquid solute accumulates on the surface of a solid or a liquid (adsorbent), forming a film of molecules or atoms (the adsorbate). Most industrial adsorbents fall into one of three classes: 1. Oxygen-containing compounds (e.g.silica gel and zeolites 2. Carbon-based compounds (e.g. activated carbon and graphite) 3. Polymer-based compounds | For example, by growing larger particles around smaller seed particles. | http://en.wikipedia.org/wiki/Adsorption
Parameter | Decrease | Concentration | Binder | An ingredient used to bind together two or more other materials in mixtures. Its two principal properties are adhesion and cohesion. |  | http://en.wikipedia.org/wiki/Binder_(material)
Parameter | Decrease | Concentration | Bubble | A globule of one substance in another, usually gas in a liquid. Due to the Marangoni effect, bubbles may remain intact when they reach the surface of the immersive substance. |  | http://en.wikipedia.org/wiki/Liquid_bubble
Parameter | Decrease | Concentration | Centrifugal Separation | A process that involves the use of the centrifugal force for the separation of mixtures, used in industry and in laboratory settings. More-dense components of the mixture migrate away from the axis of the centrifuge, while less-dense components of the mixture migrate towards the axis. |  | http://en.wikipedia.org/wiki/Centrifugation
Parameter | Decrease | Concentration | Centrifuge | A piece of equipment, generally driven by a motor, that puts an object in rotation around a fixed axis, applying a force perpendicular to the axis. The centrifuge works using the sedimentation principle, where the centripetal acceleration is used to evenly distribute substances (usually present in a solution for small scale applications) of greater and lesser density. |  | http://en.wikipedia.org/wiki/Centrifuge
Parameter | Decrease | Concentration | Chemical Transport Reactions | A process for purification and crystallisation of non-volatile solids. Entails the reversible conversion of nonvolatile elements and chemical compounds into volatile derivatives. The volatile derivative migrates throughout a sealed reactor, typically a sealed, evacuated glass tube heated in a tube furnace. Elsewhere in the tube where the temperature is held at a different temperature, the volatile derivative reverts to the parent solid and the transport agent is released. |  | http://en.wikipedia.org/wiki/Chemical_transport_reaction
Parameter | Decrease | Concentration | Chemisorption | A type of adsorption whereby a molecule adheres to a surface through the formation of a chemical bond, as opposed to the Van der Waals forces which cause physisorption |  | http://en.wikipedia.org/wiki/Chemisorption
Parameter | Decrease | Concentration | Compression | The result of the subjection of a material to compressive stress, resulting in reduction of volume. The opposite of compression is tension. In simple terms, compression is a pushing force. |  | http://en.wikipedia.org/wiki/Physical_compression
Parameter | Decrease | Concentration | Coprecipitation | The carrying down by a precipitate of substances normally soluble under the conditions employed. |  | http://en.wikipedia.org/wiki/Coprecipitation
Parameter | Decrease | Concentration | Deliquescence | Deliquescent materials are substances (mostly salts) that have a strong affinity for moisture and will absorb relatively large amounts of water from the atmosphere if exposed to it, forming a liquid solution. |  | http://en.wikipedia.org/wiki/Hygroscopy#Deliquescence
Parameter | Decrease | Concentration | Diffusion | The movement of particles from a high concentration to a low concentration. |  | http://en.wikipedia.org/wiki/Diffusion
Parameter | Decrease | Concentration | Electro-Osmosis | (also called electroendosmosis) The motion of polar liquid through a membrane or other porous structure (generally, along charged surfaces of any shape and also through non-macroporous materials which have ionic sites and allow for water uptake, the latter sometimes referred to as 'chemical porosity' ) under the influence of an applied electric field. |  | http://en.wikipedia.org/wiki/Electro-osmosis
Parameter | Decrease | Concentration | Electro-Osmotic Flow | The motion of liquid induced by an applied potential across a capillary tube or microchannel. Electroosmotic flow is an essential component in chemical separation techniques, notably capillary electrophoresis. Electroosmotic flow can occur in natural unfiltered water, as well as buffered solutions. |  | http://en.wikipedia.org/wiki/Electroosmotic_flow
Parameter | Decrease | Concentration | Entropic Explosion | An explosion in which the reactants undergo a large change in volume without releasing a large amount of heat. |  | http://en.wikipedia.org/wiki/Entropic_explosion
Parameter | Decrease | Concentration | Evaporation | The change of the physical state of aggregation (or simply state) of matter from liquid phase to gaseous phase. | For example, evaporation is a common method of thin film deposition. The source material is evaporated in a vacuum. The vacuum allows vapour particles to travel directly to the target object (substrate), where they condense back to a solid state. | http://en.wikipedia.org/wiki/Evaporation
Parameter | Decrease | Concentration | Explosion | A sudden increase in volume and release of energy in an extreme manner, usually with the generation of high temperatures and the release of gases. |  | http://en.wikipedia.org/wiki/Explosion
Parameter | Decrease | Concentration | Fermentation | In an industrial context, fermentation refers to the breakdown of organic substances and re-assembly into other substances. Somewhat paradoxically, fermenter culture in industrial capacity often refers to highly oxygenated and aerobic growth conditions, whereas fermentation in the biochemical context is a strictly anaerobic process. |  | http://en.wikipedia.org/wiki/Industrial_fermentation
Parameter | Decrease | Concentration | Flash Evaporation | Flash (or partial) evaporation is the partial vaporisation that occurs when a saturated liquid stream undergoes a reduction in pressure by passing through a throttling valve or other throttling device. If the throttling valve or device is located at the entry into a pressure vessel so that the flash evaporation occurs within the vessel, then the vessel is often referred to as a flash drum. |  | http://en.wikipedia.org/wiki/Flash_evaporation
Parameter | Decrease | Concentration | Flocculation | A process of contact and adhesion whereby the particles of a dispersion form larger-size clusters. |  | http://en.wikipedia.org/wiki/Flocculation
Parameter | Decrease | Concentration | Fluidisation | A process similar to liquefaction whereby a granular material is converted from a static solid-like state to a dynamic fluid-like state. This process occurs when a fluid (liquid or gas) is passed up through the granular material. When fluidized, a bed of solid particles will behave as a fluid, like a liquid or gas. | Fluidisation allows granular solid material to be manipulated as if it were a liquid, allowing liquid processing methods to be used, such as pumping. | http://en.wikipedia.org/wiki/Fluidisation
Parameter | Decrease | Concentration | Foam | A substance that is formed by trapping many gas bubbles in a liquid or solid. |  | http://en.wikipedia.org/wiki/Foam
Parameter | Decrease | Concentration | Gravitational Convection (non heat) | Differential buoyancy forces which cause convection in gravity fields may result from sources of density variations in fluids other than those produced by heat, such as variable composition. For example, diffusion of a source of dry salt downward into wet soil assisted by the mechanism of the fact that saline is heavier than fresh water. |  | http://en.wikipedia.org/wiki/Convection#Buoyancy_induced_convection_not_due_to_heat
Parameter | Decrease | Concentration | Hydrogel | (also called aquagel) is a network of polymer chains that are hydrophilic, sometimes found as a colloidal gel in which water is the dispersion medium. Hydrogels are highly absorbent (they can contain over 99.9% water) natural or synthetic polymers. Hydrogels also possess a degree of flexibility very similar to natural tissue, due to their significant water content. |  | http://en.wikipedia.org/wiki/Hydrogels#Hydrogels
Parameter | Decrease | Concentration | Ion Exchange | An exchange of ions between two electrolytes or between an electrolyte solution and a complex. In most cases the term is used to denote the processes of purification, separation, and decontamination of aqueous and other ion-containing solutions with solid polymeric or mineralic 'ion exchangers'. |  | http://en.wikipedia.org/wiki/Ion_exchange
Parameter | Decrease | Concentration | Iontophoresis | A physical process in which ions flow diffusively in a medium driven by an applied electric field. |  | http://en.wikipedia.org/wiki/Iontophoresis
Parameter | Decrease | Concentration | Liquid Membrane | A membrane in which the active component is in liquid form, typically held in the form of an emulsion or supported in pores in some carrier material. |  | http://www.rensselaer.org/dept/chem-eng/Biotech-Environ/patillo/membrane.biochem/mem.html
Parameter | Decrease | Concentration | Liquid-Liquid Extraction | A method to separate compounds based on their relative solubilities in two different immiscible liquids, usually water and an organic solvent. It is an extraction of a substance from one liquid phase into another liquid phase. |  | http://en.wikipedia.org/wiki/Liquid-liquid_extraction
Parameter | Decrease | Concentration | Molecular Sieve | A material containing tiny pores of a precise and uniform size that is used as an adsorbent for gases and liquids. |  | http://en.wikipedia.org/wiki/Molecular_Sieve
Parameter | Decrease | Concentration | Osmosis | A physical process in which a solvent moves, without input of energy, across a semipermeable membrane (permeable to the solvent, but not the solute) separating two solutions of different concentrations.Osmosis releases energy, and can be made to do work. |  | http://en.wikipedia.org/wiki/Osmosis
Parameter | Decrease | Concentration | Osmotic Pressure | Osmotic pressure is the pressure applied by a solution to prevent the inward flow of water across a semipermeable membrane. |  | http://en.wikipedia.org/wiki/Osmotic_pressure
Parameter | Decrease | Concentration | Ostwald Ripening | An observed phenomenon in solid solutions or liquid sols that describes the change of an inhomogeneous structure over time, i.e., small crystals or sol particles dissolve, and redeposit onto larger crystals or sol particles. Occurs because larger particles are more energetically favored than smaller particles. This stems from the fact that molecules on the surface of a particle are energetically less stable than the ones in the interior. Ostwald ripening is also observed in liquid-liquid systems, causing diffusion of monomers (i.e. individual molecules or atoms) from smaller droplets to larger droplets due to greater solubility of the single monomer molecules in the larger monomer droplets. |  | http://en.wikipedia.org/wiki/Ostwald_ripening
Parameter | Decrease | Concentration | Permeation | The penetration of a permeate (such as a liquid, gas, or vapour) through a solid. The permeate always migrates to the lower concentration in three steps: 1. Sorption (at the interface); 2. Diffusion (through the solid); 3. Desorption (the adsorbate leaves the solid as a gas). |  | http://en.wikipedia.org/wiki/Permeation
Parameter | Decrease | Concentration | Pervaporation | A method for the separation of mixtures of liquids by partial vaporisation through a non-porous or porous membrane. The name is derived from the two basic steps of the process, firstly the permeation through the membrane by the permeate, then its evaporation into the vapor phase. This process is used by a number of industries for several different processes, including purification and analysis, due to its simplicity and in-line nature. |  | http://en.wikipedia.org/wiki/Pervaporation
Parameter | Decrease | Concentration | Phase Change | The transformation of a thermodynamic system from one phase to another. Most commonly used to describe transitions between solid, liquid and gaseous states of matter, in rare cases including plasma. |  | http://en.wikipedia.org/wiki/Phase_change
Parameter | Decrease | Concentration | Precipitation | The formation of a solid in a solution or inside another solid during a chemical reaction or by diffusion in a solid. |  | http://en.wikipedia.org/wiki/Precipitation_(chemistry)
Parameter | Decrease | Concentration | Pressurisation | The application of pressure in a given situation or environment; and more specifically refers to the process by which atmospheric pressure is maintained in an isolated or semi-isolated atmospheric environment (for instance, in an aircraft, or whilst scuba diving). |  | http://en.wikipedia.org/wiki/Pressurization
Parameter | Decrease | Concentration | Radioactive Decay | The process in which an unstable atomic nucleus spontaneously loses energy by emitting ionizing particles and radiation. |  | http://en.wikipedia.org/wiki/Radioactive_decay
Parameter | Decrease | Concentration | Rarefaction | (also called rarefraction) The reduction of a medium's density, or the opposite of compression. Has a variety of causes, such as the passage of a sound wave through a gas, of the diminishing effect of the earth's gravity on the atmosphere with altitude. |  | http://en.wikipedia.org/wiki/Rarefaction
Parameter | Decrease | Concentration | Reverse Osmosis | The process of forcing a solvent from a region of high solute concentration through a semipermeable membrane to a region of low solute concentration by applying a pressure in excess of the osmotic pressure. The result is that the solute is retained on the pressurized side of the membrane and the pure solvent is allowed to pass to the other side. It is most often applied as a filter. |  | http://en.wikipedia.org/wiki/Reverse_osmosis
Parameter | Decrease | Concentration | Sedimentation | The motion of molecules in solutions or particles in suspensions in response to an external force such as gravity, centrifugal acceleration or electromagnetism. Sedimentation may pertain to objects of various sizes, ranging from suspensions of dust and pollen particles to cellular suspensions to solutions of single molecules such as proteins and peptides. |  | http://en.wikipedia.org/wiki/Sedimentation
Parameter | Decrease | Concentration | Semipermeable Membrane | A membrane that will allow certain molecules or ions to pass through it by diffusion (and occasionally specialized facilitated diffusion). The rate of passage depends on the pressure, concentration, and temperature of the molecules or solutes on either side, as well as the permeability of the membrane to each solute. |  | http://en.wikipedia.org/wiki/Semipermeable_membrane
Parameter | Decrease | Concentration | Solvation | (commonly called dissolution) The process of attraction and association of molecules of a solvent with molecules or ions of a solute. As ions dissolve in a solvent they spread out and become surrounded by solvent molecules. The bigger the ion, the more solvent molecules are able to surround it and the more it becomes solvated. |  | http://en.wikipedia.org/wiki/Solvation
Parameter | Decrease | Concentration | Sorption | The action of both absorption and adsorption taking place simultaneously, i.e. the effect of gases or liquids being incorporated into a material of a different state and adhering to the surface of another molecule. Absorption is the incorporation of a substance in one state into another of a different state (e.g., liquids absorbed by solid or gas absorbed by liquid). Adsorption is the physical adherence or bonding of ions and molecules onto the surface of another molecule. |  | http://en.wikipedia.org/wiki/Sorption
Parameter | Decrease | Concentration | Sparging | (or gas flushing) A technique which involves bubbling a chemically inert gas, such as nitrogen, argon, or helium, through a liquid to remove dissolved gases (such as oxygen) from the liquid. Can also be a method to remove low-boiling liquids from a solution. |  | http://en.wikipedia.org/wiki/Sparging_%28chemistry%29
Parameter | Decrease | Concentration | Supercritical Fluid Extraction | Process for separating one component (the extractant) from another (the matrix) using supercritical fluids as the extracting solvent. Extraction is usually from a solid matrix, but can be from liquids. Can be used for sample preparation for analytical purposes, or on a larger scale to strip unwanted material from a product (e.g. decaffeination) or collect a desired product (e.g. essential oils). |  | http://en.wikipedia.org/wiki/Supercritical_fluid_extraction
Parameter | Decrease | Concentration | Suspension | A heterogeneous fluid containing solid particles that are sufficiently large for sedimentation. Usually they must be larger than 1 micrometer. The internal phase (solid) is dispersed throughout the external phase (fluid - which may be liquid or gas) through mechanical agitation, with the use of certain excipients or suspending agents. |  | http://en.wikipedia.org/wiki/Suspension_(chemistry)
Parameter | Decrease | Concentration | Two-Phase Flow | A system containing a gas and a liquid with a meniscus separating the two phases (for example, but not limited to, a liquid containing bubbles of gas). |  | http://en.wikipedia.org/wiki/Two-phase_flow
Parameter | Decrease | Density | 3D Printing | The process of creating three dimensional objects from digital data using a materials printer, in a manner similar to printing images on paper. The term is most closely associated with additive manufacturing technology, where an object is created by laying down successive layers of material. |  | http://en.wikipedia.org/wiki/3d_printing
Parameter | Decrease | Density | Aeration | The process by which air is circulated through, mixed with or dissolved in a liquid or substance. |  | http://en.wikipedia.org/wiki/Aeration
Parameter | Decrease | Density | Aerogels | A manufactured material with the lowest bulk density of any known porous solid. It is derived from a gel in which the liquid component of the gel has been replaced with a gas. The result is an extremely low-density solid, with a notable effectiveness as a thermal insulator. | In the case of very fine powders. | http://en.wikipedia.org/wiki/Aerogel
Parameter | Decrease | Density | Antifoam | A collection of stabilised antibubbles (antibubble: a droplet of liquid surrounded by a thin film of gas, as opposed to a gas bubble, which is a sphere of gas surrounded by a thin film of liquid). |  | http://en.wikipedia.org/wiki/Antibubble
Parameter | Decrease | Density | Bubble | A globule of one substance in another, usually gas in a liquid. Due to the Marangoni effect, bubbles may remain intact when they reach the surface of the immersive substance. |  | http://en.wikipedia.org/wiki/Liquid_bubble
Parameter | Decrease | Density | Capillary Evaporation | The transport of a liquid from within a capillary system (e.g. a block of porous material) and the subsequent evaporation from its surface. | By lowering temperature through latent heat of evaporation
Parameter | Decrease | Density | Cavitation | The formation of vapour bubbles in a flowing liquid in a region where the pressure of the liquid falls below its vapour pressure. Usually divided into two classes of behavior. Inertial (or transient) cavitation occurs when a void or bubble in a liquid rapidly collapses, producing a shock wave. Non-inertial cavitation is the process in which a bubble in a fluid is forced to oscillate in size or shape due to energy input, e.g. acoustic field. |  | http://en.wikipedia.org/wiki/Cavitation
Parameter | Decrease | Density | Ceramic Foam | A tough foam made from ceramics. Used in a variety of applications such as thermal insulation, acoustic insulation, absorption of environmental pollutants, filtration of molten metal alloys, and as substrate for catalysts requiring large internal surface area. Has been used as stiff lightweight structural material, specifically for support of reflecting telescope mirrors. |  | http://en.wikipedia.org/wiki/Ceramic_foam
Parameter | Decrease | Density | Cheerio Effect | The tendency for small wettable floating objects to attract one another as a result of a combination of surface tension and buoyancy. |  | http://en.wikipedia.org/wiki/Cheerio_effect
Parameter | Decrease | Density | Combustion | (or burning) A complex sequence of exothermic chemical reactions between a fuel and an oxidant accompanied by the production of heat or both heat and light in the form of either a glow or flames. Direct combustion by atmospheric oxygen is a reaction mediated by radical intermediates typically produced as a result of thermal runaway, where the heat generated by combustion is necessary to maintain the high temperature necessary for radical production. |  | http://en.wikipedia.org/wiki/Combustion
Parameter | Decrease | Density | Composite Materials | (or composites for short) are engineered materials made from two or more constituent materials with significantly different physical or chemical properties and which remain separate and distinct on a macroscopic level within the finished structure. |  | http://en.wikipedia.org/wiki/Composite_material
Parameter | Decrease | Density | Deflagration | A technical term describing subsonic combustion that usually propagates through thermal conductivity (hot burning material heats the next layer of cold material and ignites it). Most 'fire' found in daily life, from flames to explosions, is technically deflagration. Deflagration is different from detonation (which is supersonic and propagates through shock compression). |  | http://en.wikipedia.org/wiki/Deflagration
Parameter | Decrease | Density | Depressurisation | Reduction in pressure. Rapid depressurisation can be used to create pressure differences.
Parameter | Decrease | Density | Desiccant Material | A hygroscopic substance that induces or sustains a state of dryness (desiccation) in its local vicinity | By absorbing water and any asscoiated contaminants. | http://en.wikipedia.org/wiki/Dessicant
Parameter | Decrease | Density | Desiccation | The process of extreme drying. |  | http://en.wikipedia.org/wiki/Dessication
Parameter | Decrease | Density | Efflorescence | The loss of water (or a solvent) of crystallisation from a hydrated or solvated salt to the atmosphere on exposure to air. |  | http://en.wikipedia.org/wiki/Efflorescence
Parameter | Decrease | Density | Electroactive Polymer | (or EAP) A polymer that exhibits a change in size or shape when stimulated by an electric field. The most common applications of this type of material are in actuators and sensors. A typical characteristic property of an EAP is that it will undergo a large amount of deformation while sustaining large forces. |  | http://en.wikipedia.org/wiki/Electroactive_polymers
Parameter | Decrease | Density | Electrodeposition | The process of using electrical current to reduce cations of a desired material from a solution and coat a conductive object with a thin layer of the material, such as a metal. Primarily used for depositing a layer of material to bestow a desired property (e.g., abrasion and wear resistance, corrosion protection, lubricity, aesthetic qualities, etc.) to a surface that otherwise lacks that property. Another application uses electroplating to build up thickness on undersized parts. |  | http://en.wikipedia.org/wiki/Electroplating
Parameter | Decrease | Density | Electrolysis | A method of separating chemically bonded elements and compounds by passing an electric current through them. Electrolysis involves the passage of an electric current through an ionic substance that is either molten or dissolved in a suitable solvent, resulting in chemical reactions at the electrodes. |  | http://en.wikipedia.org/wiki/Electrolysis
Parameter | Decrease | Density | Entrainment | The movement of one fluid due to the motion of another. |  | http://en.wikipedia.org/wiki/Entrainment_%28hydrodynamics%29
Parameter | Decrease | Density | Evaporation | The change of the physical state of aggregation (or simply state) of matter from liquid phase to gaseous phase. | For example, evaporation is a common method of thin film deposition. The source material is evaporated in a vacuum. The vacuum allows vapour particles to travel directly to the target object (substrate), where they condense back to a solid state. | http://en.wikipedia.org/wiki/Evaporation
Parameter | Decrease | Density | Explosion | A sudden increase in volume and release of energy in an extreme manner, usually with the generation of high temperatures and the release of gases. |  | http://en.wikipedia.org/wiki/Explosion
Parameter | Decrease | Density | Fan | A device used to produce flow in a gas (and, in principle, a liquid). Mechanical revolving blade fans are made in a wide range of designs. There are three main types of fans used for moving air, axial, centrifugal (also called radial) and cross flow (also called tangential). |  | http://en.wikipedia.org/wiki/Fan_(mechanical)
Parameter | Decrease | Density | Filter (physical) | A device (usually a membrane or layer) that is designed to block certain objects or substances while letting others through. Filters are often used to remove harmful substances from air or water, for example to remove air pollution, to make water drinkable, to prepare coffee. In domestic food and drink preparation where bulk solids are removed from liquids, this is often called a strainer. | For example, accumulating a viscous liquid on a filter. | http://en.wikipedia.org/wiki/Filter_(chemistry)
Parameter | Decrease | Density | Flocculation | A process of contact and adhesion whereby the particles of a dispersion form larger-size clusters. |  | http://en.wikipedia.org/wiki/Flocculation
Parameter | Decrease | Density | Fluidisation | A process similar to liquefaction whereby a granular material is converted from a static solid-like state to a dynamic fluid-like state. This process occurs when a fluid (liquid or gas) is passed up through the granular material. When fluidized, a bed of solid particles will behave as a fluid, like a liquid or gas. | Fluidisation allows granular solid material to be manipulated as if it were a liquid, allowing liquid processing methods to be used, such as pumping. | http://en.wikipedia.org/wiki/Fluidisation
Parameter | Decrease | Density | Foam | A substance that is formed by trapping many gas bubbles in a liquid or solid. |  | http://en.wikipedia.org/wiki/Foam
Parameter | Decrease | Density | Force | That which can cause an object with mass to accelerate. Force has both magnitude & direction, i.e. it's a vector quantity. An object with constant mass will accelerate in proportion to the net force acting upon it and in inverse proportion to its mass (or the net force on an object is equal to the rate of change of momentum it experiences). Forces acting on objects may cause them to rotate or deform, or result in a change in pressure. |  | http://en.wikipedia.org/wiki/Force
Parameter | Decrease | Density | Freeze Casting | (or freeze-gelation) A sol-gel process for making complex ceramic objects without high temperature sintering. Usually a silica sol is mixed with filler powder. A wetting agent disperses the filler in the sol, to make a thixotropic mix that liquifies when vibrated in a mould, freeing trapped air. Freezing the mould causes the silica to precipitate from the sol, making a gel that binds the filler like a sintering greenform which is furnace-dried. | Objects created by Freeze Casting are usually porous. | http://en.wikipedia.org/wiki/Freeze_casting
Parameter | Decrease | Density | Freeze Drying | (also known as lyophilisation or cryodesiccation) A dehydration process performed by freezing a material and then reducing the surrounding pressure and adding enough heat to allow the frozen water in the material to sublime directly from the solid phase to gas. |  | http://en.wikipedia.org/wiki/Freeze_drying
Parameter | Decrease | Density | Freezing | A phase change in which a liquid turns into a solid when its temperature is lowered below its freezing point. Colloquially it is applied to water, but technically it applies to any liquid. All known liquids, except liquid helium, freeze when the temperature is lowered enough. |  | http://en.wikipedia.org/wiki/Freezing
Parameter | Decrease | Density | Gas Compressor | A mechanical device that increases the pressure of a gas by reducing its volume. Compressors are similar to pumps: both increase the pressure on a fluid and both can transport the fluid through a pipe. As gases are compressible, the compressor also reduces the volume of a gas. Liquids are relatively incompressible, so the main action of a pump is to transport liquids. | For a divided solid suspended in a fluid. | http://en.wikipedia.org/wiki/Gas_compressor
Parameter | Decrease | Density | Holes | A hole is a confined lack of structure in some part of an object. | By diffraction | http://en.wikipedia.org/wiki/Hole
Parameter | Decrease | Density | Hydrodynamic Cavitation | The process of vaporisation, bubble generation and bubble implosion which occurs in a flowing liquid as a result of a decrease and subsequent increase in local pressure. |  | https://en.wikipedia.org/wiki/Cavitation#Hydrodynamic_cavitation
Parameter | Decrease | Density | Intumescent Materials | An intumescent is a substance which swells as a result of heat exposure, thus increasing in volume, and decreasing in density. Intumescents are typically used in passive fire protection. |  | http://en.wikipedia.org/wiki/Intumescent
Parameter | Decrease | Density | Magnetic Shape Memory | Magnetic shape memory (MSM) alloys, or ferromagnetic shape memory alloys (FSMA), are ferromagnetic materials exhibiting large changes in shape and size under the influence of an applied magnetic field due to martensitic phase transformation. |  | http://en.wikipedia.org/wiki/Magnetic_shape_memory
Parameter | Decrease | Density | Magnetoelastic Effects | A group of effects including Magnetostriction (or Joule Magnetostriction), Delta-E Effect, Wiedemann Effect, Magnetovolume Effect, and their Inverses: Villari Effect, Delta-E Effect, Matteucci Effect and the Nagaoka-Honda Effect.
Parameter | Decrease | Density | Magnetostriction | A property of ferromagnetic materials that causes them to change their shape or dimensions during the process of magnetisation. The variation of material's magnetisation due to the applied magnetic field changes the magnetostrictive strain until reaching its saturation value. This effect can cause losses due to frictional heating in susceptible ferromagnetic cores. | Through heating resulting from collapse of cavitation bubbles resulting from the manetostriction effect on a magnetic liquid. | http://en.wikipedia.org/wiki/Magnetostriction
Parameter | Decrease | Density | Magnetovolume Effect | One of a group of Magnetoelastic Effects. Volume change due to magnetisation (most evident near the Curie temperature) | By combining a materials having different susceptibilities to the magnetovolume effect.
Parameter | Decrease | Density | Metal Foam | A cellular structure consisting of a solid metal, frequently aluminium, containing a large volume fraction of gas-filled pores. The pores can be sealed (closed-cell foam), or they can form an interconnected network (open-cell foam). |  | http://en.wikipedia.org/wiki/Metal_foam
Parameter | Decrease | Density | Microemulsion | A clear, stable, isotropic liquid mixture of oil, water and surfactant, frequently in combination with a cosurfactant. In contrast to ordinary emulsions, microemulsions form upon simple mixing of the components and do not require the high shear conditions generally used in the formation of ordinary emulsions. The two basic types of microemulsions are direct (oil dispersed in water, o/w) and reversed (water dispersed in oil, w/o). |  | http://en.wikipedia.org/wiki/Microemulsion
Parameter | Decrease | Density | Microsphere | Small spherical particles, with diameters in the micrometer range (typically 1µm to 1000µm (1mm)). They may be used to encapsulate and transport other substances and/or control their release. |  | http://en.wikipedia.org/wiki/Microsphere
Parameter | Decrease | Density | Nanofoam | A class of nanostructured, porous materials containing a significant population of pores with diameters less than 100 nm. Aerogels are one example of nanofoam. | Carbon aerogels are extremely 'black' in the infrared spectrum making them efficient for solar energy collectors. | http://en.wikipedia.org/wiki/Nanofoam
Parameter | Decrease | Density | Nesting | An arrangement of mechanical components such that one or more components is located within, or moves through a cavity in, another. The telescopic aerial is a common example.
Parameter | Decrease | Density | Osmotic Pressure | Osmotic pressure is the pressure applied by a solution to prevent the inward flow of water across a semipermeable membrane. |  | http://en.wikipedia.org/wiki/Osmotic_pressure
Parameter | Decrease | Density | Phase Change | The transformation of a thermodynamic system from one phase to another. Most commonly used to describe transitions between solid, liquid and gaseous states of matter, in rare cases including plasma. |  | http://en.wikipedia.org/wiki/Phase_change
Parameter | Decrease | Density | Porosity | The quality of being porous - i.e. having voids or spaces within a solid substance within or through which fluids can be present. |  | http://en.wikipedia.org/wiki/Porosity
Parameter | Decrease | Density | Precipitation | The formation of a solid in a solution or inside another solid during a chemical reaction or by diffusion in a solid. |  | http://en.wikipedia.org/wiki/Precipitation_(chemistry)
Parameter | Decrease | Density | Pressure Drop | Pressure is an effect which occurs when a force is applied on a surface. Pressure is transmitted to solid boundaries or across arbitrary sections of fluid normal to these boundaries or sections at every point. Rapid pressure drop is a useful technique for applying force or breaking objects apart. |  | http://en.wikipedia.org/wiki/Pressure
Parameter | Decrease | Density | Pump | A device used to move fluids, such as liquids, gases or slurries. |  | http://en.wikipedia.org/wiki/Pump
Parameter | Decrease | Density | Purification | The process of rendering something pure, i.e. clean of foreign elements
Parameter | Decrease | Density | Radioactive Decay | The process in which an unstable atomic nucleus spontaneously loses energy by emitting ionizing particles and radiation. |  | http://en.wikipedia.org/wiki/Radioactive_decay
Parameter | Decrease | Density | Rarefaction | (also called rarefraction) The reduction of a medium's density, or the opposite of compression. Has a variety of causes, such as the passage of a sound wave through a gas, of the diminishing effect of the earth's gravity on the atmosphere with altitude. |  | http://en.wikipedia.org/wiki/Rarefaction
Parameter | Decrease | Density | Reticulated Foam | A very porous, low density solid foam. Reticulated foams are extremely open foams i.e. there are few, if any, intact bubbles or cell windows. In contrast, the foam formed by soap bubbles is composed solely of intact (fully enclosed) bubbles. In a reticulated foam only the linear boundaries where the bubbles meet remain. | Within the cavities within the foam. | http://en.wikipedia.org/wiki/Reticulated_foam
Parameter | Decrease | Density | Salt Fingering | A mixing process that occurs when relatively warm, salty water overlies relatively colder, fresher water. It is driven by the fact that heated water diffuses more readily than salty water. A small parcel of warm, salty water sinking downwards into a colder, fresher region will lose its heat before losing its salt, making the parcel of water increasingly denser than the water around it and sinking further. Likewise, a small parcel of colder, fresher water will be displaced upwards and gain heat by diffusion from surrounding water, which will then make it lighter than the surrounding waters, and cause it to rise further. |  | http://en.wikipedia.org/wiki/Salt_fingering
Parameter | Decrease | Density | Settling | The process by which particulates settle to the bottom of a liquid and form a sediment. Particles that experience a force, either due to gravity or due to centrifugal motion will tend to move in a uniform manner in the direction exerted by that force. For gravity settling, this means that the particles will tend to fall to the bottom of the vessel, forming a slurry at the vessel base. |  | http://en.wikipedia.org/wiki/Settling
Parameter | Decrease | Density | Shape Memory Alloy | An alloy that 'remembers' its original, cold-forged shape: returning the pre-deformed shape by heating. This material is a lightweight, solid-state alternative to conventional actuators such as hydraulic, pneumatic, and motor-based systems. |  | http://en.wikipedia.org/wiki/Shape_memory_alloy
Parameter | Decrease | Density | Shape Memory Polymer | Polymeric smart materials that have the ability to return from a deformed state (temporary shape) to their original (permanent) shape induced by an external stimulus, such as temperature change. SMPs can retain two or sometimes three shapes, and the transition between those is induced by temperature, electric field, or magnetic field, light or solution. |  | http://en.wikipedia.org/wiki/Shape-memory_polymer
Parameter | Decrease | Density | Sintering | A method for making objects from powder, by heating the material below its melting point (solid state sintering) until its particles adhere to each other. Traditionally used for manufacturing ceramic objects. Most, if not all, metals can be sintered - especially pure metals produced in vacuum which suffer no surface contamination. Many nonmetallic substances also sinter, such as glass, alumina, zirconia, silica, magnesia, lime, ice, beryllium oxide, ferric oxide, and various organic polymers. |  | http://en.wikipedia.org/wiki/Sintering
Parameter | Decrease | Density | Spray | When a liquid is dispersed as a stream of droplets (atomisation), it is called a spray. Spray nozzles are used to achieve two primary functions: increase liquid surface area to enhance evaporation, or distribute a liquid over an area. |  | http://en.wikipedia.org/wiki/Spray_nozzle
Parameter | Decrease | Density | Steam Explosion | A violent boiling or flashing of water into steam, occurring when water is either superheated, rapidly heated by fine hot debris produced within it, or the interaction of molten metals . The water changes from a liquid to a gas with extreme speed, increasing dramatically in volume. |  | http://en.wikipedia.org/wiki/Steam_explosion
Parameter | Decrease | Density | Sublimation | The change of the physical state of aggregation (or simply state) of matter directly from solid phase to gaseous phase without passing through an intermediate liquid phase. |  | http://en.wikipedia.org/wiki/Sublimation_(phase_transition)
Parameter | Decrease | Density | Supercritical Fluid | Any substance at a temperature and pressure above its critical point. It can diffuse through solids like a gas, and dissolve materials like a liquid. Additionally, close to the critical point, small changes in pressure or temperature result in large changes in density, allowing many properties to be 'tuned'. |  | http://en.wikipedia.org/wiki/Supercritical_fluid
Parameter | Decrease | Density | Surfactant | Wetting agents that lower the surface tension of a liquid, allowing easier spreading, and lower the interfacial tension between two liquids. Surfactants may act as: detergents, wetting agents, emulsifiers, foaming agents, and dispersants. | Through the creation of a foam | http://en.wikipedia.org/wiki/Surfactant
Parameter | Decrease | Density | Suspension | A heterogeneous fluid containing solid particles that are sufficiently large for sedimentation. Usually they must be larger than 1 micrometer. The internal phase (solid) is dispersed throughout the external phase (fluid - which may be liquid or gas) through mechanical agitation, with the use of certain excipients or suspending agents. |  | http://en.wikipedia.org/wiki/Suspension_(chemistry)
Parameter | Decrease | Density | Tension | The pulling force exerted by a string, cable, chain, or similar object on another object. It is the opposite of compression. |  | http://en.wikipedia.org/wiki/Tension_(physics)
Parameter | Decrease | Density | Tesla Turbine | (or boundary layer turbine, cohesion-type turbine or Prandtl layer turbine) A bladeless centrifugal flow turbine expander that uses the boundary layer effect and not a fluid impinging upon the blades as in a conventional turbine. Consists of a set of smooth disks, with nozzles applying a moving gas to the edge of the disk. The gases drag on the disk by viscosity and adhesion of the surface layer of the gas. As the gas slows and adds energy to the disks, it spirals in to the center exhaust. Since the rotor has no projections, it is very sturdy. | Using the turbine as a pump. | http://en.wikipedia.org/wiki/Tesla_turbine
Parameter | Decrease | Density | Thermal Expansion | The tendency of matter to change in volume in response to a change in temperature or when a substance is heated. |  | http://en.wikipedia.org/wiki/Thermal_expansion
Parameter | Decrease | Density | Two-Phase Flow | A system containing a gas and a liquid with a meniscus separating the two phases (for example, but not limited to, a liquid containing bubbles of gas). |  | http://en.wikipedia.org/wiki/Two-phase_flow
Parameter | Decrease | Density | Vacuum | A volume of space that is essentially empty of matter, such that its gaseous pressure is much less than atmospheric pressure. A perfect vacuum would be one with no particles in it at all, which is impossible to achieve in practice. Physicists often discuss ideal test results that would occur in a perfect vacuum, which they simply call 'vacuum' or 'free space', and use the term partial vacuum to refer to real vacuum. |  | http://en.wikipedia.org/wiki/Vacuum
Parameter | Decrease | Drag | 3D Printing | The process of creating three dimensional objects from digital data using a materials printer, in a manner similar to printing images on paper. The term is most closely associated with additive manufacturing technology, where an object is created by laying down successive layers of material. |  | http://en.wikipedia.org/wiki/3d_printing
Parameter | Decrease | Drag | Ablation | The removal of material from the surface of an object by vaporisation, chipping, or other erosive processes. The term occurs in space physics associated with atmospheric reentry, in glaciology, medicine and passive fire protection. In space vehicle design, ablation is used to both cool and protect mechanical parts and/or payloads that would otherwise be adversely affected by extremely high temperatures. |  | http://en.wikipedia.org/wiki/Ablation
Parameter | Decrease | Drag | Abrasion | The process of scuffing, scratching, wearing down, marring, or rubbing away. It can be intentionally imposed in a controlled process using an abrasive. |  | http://en.wikipedia.org/wiki/Abrasion_(mechanical)
Parameter | Decrease | Drag | Acoustic Levitation | A method for suspending matter in a medium by using acoustic radiation pressure from intense sound waves in the medium. Usually used for containerless processing. Although harder to control than some other methods it has the advantage of being able to levitate nonconducting materials. |  | http://en.wikipedia.org/wiki/Acoustic_levitation
Parameter | Decrease | Drag | Aerofoil | The shape of a wing or blade (of a propeller, rotor or turbine) or sail as seen in cross-section. An aerofoil-shaped body moved through a fluid produces a force perpendicular to the motion called lift. |  | http://en.wikipedia.org/wiki/Aerofoil
Parameter | Decrease | Drag | Air Lubrication | A system that reduces a ship's aerodynamic drag by blowing air bubbles below the hull of the ship. This reduces frictional resistance between the hull and the seawater. |  | https://en.wikipedia.org/wiki/Mitsubishi_Air_Lubrication_System
Parameter | Decrease | Drag | Amphiphiles | A chemical compound possessing both hydrophilic and hydrophobic properties. Common amphiphilic substances are soap and detergent. |  | http://en.wikipedia.org/wiki/Amphiphile
Parameter | Decrease | Drag | Anisotropy | The property of being directionally dependent. It can be defined as a difference in a physical property (absorbance, refractive index, density, etc.) for some material when measured along different axes. An example is the light coming through a polarising lens. | Self-assembling systems use anisotropic joints to facilitate correct selection and orientation of components. | http://en.wikipedia.org/wiki/Anisotropy
Parameter | Decrease | Drag | Anodising | An electrolytic passivation process used to increase the thickness of the natural oxide layer on the surface of metal parts. Anodizing increases corrosion resistance and wear resistance, and provides better adhesion for paint primers and glues than bare metal. Anodic films can also be used for a number of cosmetic effects, either with thick porous coatings that can absorb dyes or with thin transparent coatings that add interference effects to reflected light. |  | http://en.wikipedia.org/wiki/Anodising
Parameter | Decrease | Drag | Antibubble | A droplet of liquid surrounded by a thin film of gas, as opposed to a gas bubble, which is a sphere of gas surrounded by a thin film of liquid. Antibubbles are formed when liquid drops or flows turbulently into the same or another liquid. They can either skim across the surface of a liquid such as water (e.g. water globules), or be completely submerged in the liquid to which they are directed. |  | http://en.wikipedia.org/wiki/Antibubble
Parameter | Decrease | Drag | Antifoam | A collection of stabilised antibubbles (antibubble: a droplet of liquid surrounded by a thin film of gas, as opposed to a gas bubble, which is a sphere of gas surrounded by a thin film of liquid). |  | http://en.wikipedia.org/wiki/Antibubble
Parameter | Decrease | Drag | Bingham Plastic | A viscoplastic material that behaves as a rigid body at low stresses but flows as a viscous fluid at high stress. A common example is toothpaste, which will not be extruded until a certain pressure is applied to the tube. It then is pushed out as a solid plug. |  | http://en.wikipedia.org/wiki/Bingham_plastic
Parameter | Decrease | Drag | Boiling | A type of phase transition. The rapid vaporisation of a liquid, which typically occurs when a liquid is heated to its boiling point, the temperature at which the vapour pressure of the liquid is equal to the pressure exerted on the liquid by the surrounding environmental pressure. | The phase change associated with boiling requires the use of energy. | http://en.wikipedia.org/wiki/Boiling
Parameter | Decrease | Drag | Boundary Layer | A boundary layer is that layer of fluid in the immediate vicinity of a bounding surface. The boundary layer effect occurs at the field region in which all changes occur in the flow pattern. The boundary layer distorts surrounding nonviscous flow. |  | http://en.wikipedia.org/wiki/Boundary_layer
Parameter | Decrease | Drag | Boundary Layer Suction | A technique in which an air pump is used to extract the boundary layer at the wing or the inlet of an aircraft. Improving the air flow in this way can reduce drag. |  | http://en.wikipedia.org/wiki/Boundary_layer_suction
Parameter | Decrease | Drag | Brush | A device with bristles, wire or other filaments, used for cleaning, grooming hair, applying liquids such as paint, sealing gaps between moving surfaces, deburring and other kinds of surface finishing, and for many other purposes. |  | http://en.wikipedia.org/wiki/Brush
Parameter | Decrease | Drag | Bubble | A globule of one substance in another, usually gas in a liquid. Due to the Marangoni effect, bubbles may remain intact when they reach the surface of the immersive substance. |  | http://en.wikipedia.org/wiki/Liquid_bubble
Parameter | Decrease | Drag | Cavitation | The formation of vapour bubbles in a flowing liquid in a region where the pressure of the liquid falls below its vapour pressure. Usually divided into two classes of behavior. Inertial (or transient) cavitation occurs when a void or bubble in a liquid rapidly collapses, producing a shock wave. Non-inertial cavitation is the process in which a bubble in a fluid is forced to oscillate in size or shape due to energy input, e.g. acoustic field. |  | http://en.wikipedia.org/wiki/Cavitation
Parameter | Decrease | Drag | Coanda Effect | The tendency of a fluid jet to stay attached to an adjacent suitably shaped curved surface. Also applies to powdered solids. |  | http://en.wikipedia.org/wiki/Coand%C4%83_effect
Parameter | Decrease | Drag | Coatings | A covering that is applied to an object. The aim of applying coatings is to improve surface properties of a bulk material usually referred to as a substrate. One can improve amongst others appearance, adhesion, wetability, corrosion resistance, wear resistance, scratch resistance, etc.. They may be applied as liquids, gases or solids. |  | http://en.wikipedia.org/wiki/Coatings
Parameter | Decrease | Drag | Corona Discharge | An electrical discharge brought on by the ionization of a fluid surrounding a conductor, which occurs when the potential gradient (the strength of the electric field) exceeds a certain value, but conditions are insufficient to cause complete electrical breakdown or arcing. |  | http://en.wikipedia.org/wiki/Corona_discharge
Parameter | Decrease | Drag | Corrugation | The shaping of an object or surface into parallel ridges and grooves.
Parameter | Decrease | Drag | Couette Flow | The laminar flow of a viscous fluid in the space between two parallel plates, one of which is moving relative to the other. The flow is driven by virtue of viscous drag force acting on the fluid and the applied pressure gradient parallel to the plates. |  | http://en.wikipedia.org/wiki/Couette_flow
Parameter | Decrease | Drag | Depressurisation | Reduction in pressure. Rapid depressurisation can be used to create pressure differences.
Parameter | Decrease | Drag | Electroactive Polymer | (or EAP) A polymer that exhibits a change in size or shape when stimulated by an electric field. The most common applications of this type of material are in actuators and sensors. A typical characteristic property of an EAP is that it will undergo a large amount of deformation while sustaining large forces. |  | http://en.wikipedia.org/wiki/Electroactive_polymers
Parameter | Decrease | Drag | Electrodeposition | The process of using electrical current to reduce cations of a desired material from a solution and coat a conductive object with a thin layer of the material, such as a metal. Primarily used for depositing a layer of material to bestow a desired property (e.g., abrasion and wear resistance, corrosion protection, lubricity, aesthetic qualities, etc.) to a surface that otherwise lacks that property. Another application uses electroplating to build up thickness on undersized parts. |  | http://en.wikipedia.org/wiki/Electroplating
Parameter | Decrease | Drag | Electroplating | The process of using electrical current to reduce cations of a desired material from a solution and coat a conductive object with a thin layer of the material, such as a metal. Primarily used to bestow a desired property (e.g., abrasion and wear resistance, corrosion protection, lubricity, aesthetic qualities, etc.) to a surface that otherwise lacks that property. Also used to build up thickness on undersized parts. |  | http://en.wikipedia.org/wiki/Electroplating
Parameter | Decrease | Drag | Electrorheological Effect | Electrorheological (ER) fluids are suspensions of extremely fine non-conducting particles (up to 50 micrometres diameter) in an electrically insulating fluid. The apparent viscosity of ER fluids changes reversibly by an order of up to 100,000 in response to an electric field. A typical ER fluid can go from the consistency of a liquid to that of a gel, and back, with response times of the order of ms. Sometimes called the Winslow Effect. | It has been proposed to create bullet-proof vests using an ER fluid because the ability to soak the fluid into cloth creates the potential for a very light vest that can change from a normal cloth into a hard covering almost instantaneously | http://en.wikipedia.org/wiki/Electrorheological_fluid
Parameter | Decrease | Drag | Electrostatic Deposition | Liquid sprayed onto a substrate using electrostatic force. Used to apply a surface coating.
Parameter | Decrease | Drag | Electrostriction | A property of all electrical non-conductors, or dielectrics, that causes them to change their shape under the application of an electric field. All dielectrics exhibit some electrostriction, but certain engineered ceramics, known as relaxor ferroelectrics, have extraordinarily high electrostrictive constants,e.g. Lead magnesium niobate (PMN), Lead magnesium niobate-lead titanate (PMN-PT), Lead lanthanum zirconate titanate (PLZT). |  | http://en.wikipedia.org/wiki/Electrostriction
Parameter | Decrease | Drag | Electroviscous Effect | Change in a liquid's viscosity induced by a strong electrostatic field. |  | https://en.wikipedia.org/wiki/Electroviscous_effects
Parameter | Decrease | Drag | Electrowetting | (or Electrocapillary Effect) The modification of the wetting properties of a hydrophobic surface with an applied electric field. |  | http://en.wikipedia.org/wiki/Electrowetting
Parameter | Decrease | Drag | Entrainment | The movement of one fluid due to the motion of another. |  | http://en.wikipedia.org/wiki/Entrainment_%28hydrodynamics%29
Parameter | Decrease | Drag | Erosion | The process of weathering and transport of solids (sediment, soil, rock and other particles) in the natural environment or their source and deposits them elsewhere. It usually occurs due to transport by wind, water, or ice; by down-slope creep of soil and other material under the force of gravity; or by living organisms, such as burrowing animals, in the case of bioerosion. |  | http://en.wikipedia.org/wiki/Erosion
Parameter | Decrease | Drag | Fin | A flat surface that extends from an object, usually for the purpose of increasing surface area, increasing stiffness or for obtaining a hydrodynamic or aerodynamic interaction with an external relatively moving fluid. |  | https://en.wikipedia.org/wiki/Fin
Parameter | Decrease | Drag | Fluidisation | A process similar to liquefaction whereby a granular material is converted from a static solid-like state to a dynamic fluid-like state. This process occurs when a fluid (liquid or gas) is passed up through the granular material. When fluidized, a bed of solid particles will behave as a fluid, like a liquid or gas. | Fluidisation allows granular solid material to be manipulated as if it were a liquid, allowing liquid processing methods to be used, such as pumping. | http://en.wikipedia.org/wiki/Fluidisation
Parameter | Decrease | Drag | Foam | A substance that is formed by trapping many gas bubbles in a liquid or solid. |  | http://en.wikipedia.org/wiki/Foam
Parameter | Decrease | Drag | Foil (fluid mechanics) | A surface designed to maximize lift (force generated perpendicular to the fluid flow) while minimizing drag (force generated in the direction of the fluid flow) in a given range of conditions. Foils may be designed to operate in any fluid, such as air or water. |  | http://en.wikipedia.org/wiki/Foil_(fluid_mechanics)
Parameter | Decrease | Drag | Golf Ball Dimples | There is a range of fluid velocities where a rough-surfaced golf ball experiences less drag than a smooth ball. |  | http://en.wikipedia.org/wiki/Golf_ball#Design
Parameter | Decrease | Drag | Holes | A hole is a confined lack of structure in some part of an object. | By diffraction | http://en.wikipedia.org/wiki/Hole
Parameter | Decrease | Drag | Hydrodynamic Cavitation | The process of vaporisation, bubble generation and bubble implosion which occurs in a flowing liquid as a result of a decrease and subsequent increase in local pressure. |  | https://en.wikipedia.org/wiki/Cavitation#Hydrodynamic_cavitation
Parameter | Decrease | Drag | Laminar Flow | (sometimes known as streamline flow) Occurs when a fluid flows in parallel layers, with no disruption between the layers. In fluid dynamics, laminar flow is a flow regime characterized by high momentum diffusion, low momentum convection, pressure and velocity independent from time. It is the opposite of turbulent flow. In nonscientific terms laminar flow is 'smooth,' while turbulent flow is 'rough.' |  | http://en.wikipedia.org/wiki/Laminar_flow
Parameter | Decrease | Drag | Leidenfrost Effect | A phenomenon in which a liquid, in near contact with a mass significantly hotter than its boiling point, produces an insulating vapour layer which keeps that liquid from boiling rapidly. Due to this repulsive force, the droplet hovers over the surface rather than making physical contact with it. Commonly seen in the case of droplets of water skittering across a very hot metal surface. |  | http://en.wikipedia.org/wiki/Leidenfrost_effect
Parameter | Decrease | Drag | Lotus Leaf Effect | The leaves of the sacred lotus flower (Nelumbo) are characterized by a very high water repellency (superhydrophobicity). Dirt particles are picked up by water droplets due to a complex micro- and nanoscopic architecture of the surface which enables minimisation of adhesion. | Particles of dirt on a surface can be accumulated on the surface of water droplets running over the surface. | http://en.wikipedia.org/wiki/Lotus_effect
Parameter | Decrease | Drag | Lubrication | A process, or technique to reduce wear of one or both surfaces in close proximity, and moving relative to each other, by interposing a substance (lubricant) between the surfaces to carry or to help carry the load (pressure generated) between the opposing surfaces. The interposed lubricant film can be a solid, (e.g. graphite) a solid/liquid dispersion, a liquid, a liquid-liquid dispersion (a grease) or, exceptionally, a gas. |  | http://en.wikipedia.org/wiki/Lubrication
Parameter | Decrease | Drag | Magnetorheological Fluid | A suspension of micrometer-sized magnetic particles in a carrier fluid, usually a type of oil. When subjected to a magnetic field, the fluid greatly increases its apparent viscosity, to the point of becoming a viscoelastic solid. The yield stress of the fluid when in its active ('on') state can be controlled very accurately by varying the magnetic field intensity, hence the fluid's ability to transmit force can be controlled with an electromagnet, which gives rise to its many possible control-based applications. | If the shock absorbers of a vehicle's suspension are filled with MR fluid instead of plain oil, and the whole device surrounded with an electromagnet, the viscosity of the fluid (and hence the amount of damping provided by the shock absorber) can be varied depending on driver preference or the weight being carried by the vehicle - or it may be dynamically varied in order to provide stability control. | http://en.wikipedia.org/wiki/Magnetorheological_fluid
Parameter | Decrease | Drag | Nap | The raised (fuzzy) surface on certain kinds of cloth (such as velvet) or other materials. |  | http://en.wikipedia.org/wiki/Nap_%28textile%29
Parameter | Decrease | Drag | Non-Newtonian Fluids | Fluids whose flow properties are not described by a single constant value of viscosity. In a non-Newtonian fluid, the relation between the shear stress and the strain rate is nonlinear, and can even be time-dependent. Therefore a constant coefficient of viscosity can not be defined. A ratio between shear stress and rate of strain (or shear-dependent viscosity) can be defined, this being more useful for fluids without time-dependent behavior. | For example, mechanical force, in the case of body armour. | http://en.wikipedia.org/wiki/Non-Newtonian_fluid
Parameter | Decrease | Drag | Phase Change | The transformation of a thermodynamic system from one phase to another. Most commonly used to describe transitions between solid, liquid and gaseous states of matter, in rare cases including plasma. |  | http://en.wikipedia.org/wiki/Phase_change
Parameter | Decrease | Drag | Physical Vapour Deposition | A variety of methods used to deposit thin films by the condensation of a vaporized form of the material onto various surfaces |  | http://en.wikipedia.org/wiki/Physical_vapor_deposition
Parameter | Decrease | Drag | Pressure Drop | Pressure is an effect which occurs when a force is applied on a surface. Pressure is transmitted to solid boundaries or across arbitrary sections of fluid normal to these boundaries or sections at every point. Rapid pressure drop is a useful technique for applying force or breaking objects apart. |  | http://en.wikipedia.org/wiki/Pressure
Parameter | Decrease | Drag | Rarefaction | (also called rarefraction) The reduction of a medium's density, or the opposite of compression. Has a variety of causes, such as the passage of a sound wave through a gas, of the diminishing effect of the earth's gravity on the atmosphere with altitude. |  | http://en.wikipedia.org/wiki/Rarefaction
Parameter | Decrease | Drag | Rheopecty | (or rheopexy) The rare property of some non-Newtonian fluids to show a time-dependent change in viscosity; the longer the fluid undergoes shearing force, the higher its viscosity. Rheopectic fluids, such as some lubricants, thicken or solidify when shaken (the opposite type of behaviour, in which fluids become less viscous the longer they undergo shear, is called thixotropy and is much more common). | For example, mechanical force, in the case of body armour. | http://en.wikipedia.org/wiki/Rheopecty
Parameter | Decrease | Drag | Segmentation | The division of an object into multiple parts.
Parameter | Decrease | Drag | Shear Thickening | (or Dilitant) The property of a material for which viscosity increases with the rate of shear. Such a shear thickening fluid is an example of a non-Newtonian fluid. | For example, mechanical force, in the case of body armour. | http://en.wikipedia.org/wiki/Shear_thickening
Parameter | Decrease | Drag | Shear Thinning | (or Pseudoplasticy) The property of a material for which which viscosity decreases with increasing rate of shear. This property is found in certain complex solutions, such as ketchup, whipped cream, blood, paint, and nail polish. It is also a common property of polymer solutions and molten polymers. |  | http://en.wikipedia.org/wiki/Shear_thinning
Parameter | Decrease | Drag | Soliton | A self-reinforcing solitary wave (a wave packet or pulse) that maintains its shape while it travels at constant speed. Solitons are caused by a cancellation of nonlinear and dispersive effects in the medium. (The term 'dispersive effects' refers to a property of certain systems where the speed of the waves varies according to frequency.) |  | http://en.wikipedia.org/wiki/Soliton
Parameter | Decrease | Drag | Suction | The flow of a fluid into a partial vacuum, or region of low pressure. The pressure gradient between this region and the ambient pressure will propel matter toward the low pressure area. |  | http://en.wikipedia.org/wiki/Suction
Parameter | Decrease | Drag | Supercavitation | The use of cavitation effects to create a large bubble of gas inside a liquid, allowing an object to travel at great speed through the liquid by being wholly enveloped by the bubble. The cavity (the bubble) reduces the drag on the object and this makes supercavitation an attractive technology; drag is normally about 1,000 times greater in water than in air. |  | http://en.wikipedia.org/wiki/Supercavitation
Parameter | Decrease | Drag | Supercritical Fluid | Any substance at a temperature and pressure above its critical point. It can diffuse through solids like a gas, and dissolve materials like a liquid. Additionally, close to the critical point, small changes in pressure or temperature result in large changes in density, allowing many properties to be 'tuned'. |  | http://en.wikipedia.org/wiki/Supercritical_fluid
Parameter | Decrease | Drag | Superfluidity | A state of matter in which viscosity of a fluid vanishes, while thermal conductivity becomes infinite. These unusual effects are observed when liquids, typically of helium-4 or helium-3, overcome friction in surface interaction at a stage (known as the 'lambda point', which is temperature and pressure, for helium-4) at which the liquid's viscosity becomes zero. |  | http://en.wikipedia.org/wiki/Superfluid
Parameter | Decrease | Drag | Surfactant | Wetting agents that lower the surface tension of a liquid, allowing easier spreading, and lower the interfacial tension between two liquids. Surfactants may act as: detergents, wetting agents, emulsifiers, foaming agents, and dispersants. | Through the creation of a foam | http://en.wikipedia.org/wiki/Surfactant
Parameter | Decrease | Drag | Suspension | A heterogeneous fluid containing solid particles that are sufficiently large for sedimentation. Usually they must be larger than 1 micrometer. The internal phase (solid) is dispersed throughout the external phase (fluid - which may be liquid or gas) through mechanical agitation, with the use of certain excipients or suspending agents. |  | http://en.wikipedia.org/wiki/Suspension_(chemistry)
Parameter | Decrease | Drag | Tesla Valvular Conduit | A one-way valve with no moving parts, using the geometry of the fluid path to redirect the flow of the fluid to oppose its own motion in one direction, but offering little resistance in the other. |  | http://en.wikipedia.org/wiki/Tesla_valve
Parameter | Decrease | Drag | Thixotropy | The property of some non-Newtonian pseudoplastic fluids to show a time-dependent change in viscosity; the longer the fluid undergoes shear stress, the lower its viscosity. A thixotropic fluid is a fluid which takes a finite amount of time to attain equilibrium viscosity when introduced to a step change in shear rate. Many gels and colloids are thixotropic materials, exhibiting a stable form at rest but becoming fluid when agitated. | Some thixotrophic materials have a divided solid as one of their constituents, e.g. some clays. | http://en.wikipedia.org/wiki/Thixotropy
Parameter | Decrease | Drag | Thoms Effect | Improvement to laminar flow in a pipeline through the addition of polymer(s). Involves the creation, at the boundary between the liquid and the solid body of molecular solutions that repress stream turbulance.
Parameter | Decrease | Drag | Turbulator | A device that turns a laminar flow into a turbulent flow. |  | https://en.wikipedia.org/wiki/Turbulator
Parameter | Decrease | Drag | Turbulence | A fluid regime characterised by chaotic, stochastic property changes. This includes low momentum diffusion, high momentum convection, and rapid variation of pressure and velocity in space and time (flow that is not turbulent is called laminar flow). | Though turbulence in the medium carrying the field. | http://en.wikipedia.org/wiki/Turbulence
Parameter | Decrease | Drag | Two-Phase Flow | A system containing a gas and a liquid with a meniscus separating the two phases (for example, but not limited to, a liquid containing bubbles of gas). |  | http://en.wikipedia.org/wiki/Two-phase_flow
Parameter | Decrease | Drag | Vacuum | A volume of space that is essentially empty of matter, such that its gaseous pressure is much less than atmospheric pressure. A perfect vacuum would be one with no particles in it at all, which is impossible to achieve in practice. Physicists often discuss ideal test results that would occur in a perfect vacuum, which they simply call 'vacuum' or 'free space', and use the term partial vacuum to refer to real vacuum. |  | http://en.wikipedia.org/wiki/Vacuum
Parameter | Decrease | Drag | Vortex Generator | An aerodynamic surface, consisting of a small vane that creates a vortex. Vortex generators can be found on many devices, but the term is most often used in aircraft design. Vortex generators are likely to be found on the external surfaces of vehicles where flow separation is a potential problem because vortex generators delay flow separation. |  | http://en.wikipedia.org/wiki/Vortex_generator
Parameter | Decrease | Electrical Conductivity | Ablation | The removal of material from the surface of an object by vaporisation, chipping, or other erosive processes. The term occurs in space physics associated with atmospheric reentry, in glaciology, medicine and passive fire protection. In space vehicle design, ablation is used to both cool and protect mechanical parts and/or payloads that would otherwise be adversely affected by extremely high temperatures. |  | http://en.wikipedia.org/wiki/Ablation
Parameter | Decrease | Electrical Conductivity | Absorption (physical) | A physical or chemical phenomenon or a process in which atoms, molecules, or ions enter some bulk phase - gas, liquid or solid material. This is a different from Adsorption, since the molecules are taken up by the volume, not by surface. |  | http://en.wikipedia.org/wiki/Absorption_(chemistry)
Parameter | Decrease | Electrical Conductivity | Adsorption | A process that occurs when a gas or liquid solute accumulates on the surface of a solid or a liquid (adsorbent), forming a film of molecules or atoms (the adsorbate). Most industrial adsorbents fall into one of three classes: 1. Oxygen-containing compounds (e.g.silica gel and zeolites 2. Carbon-based compounds (e.g. activated carbon and graphite) 3. Polymer-based compounds | For example, by growing larger particles around smaller seed particles. | http://en.wikipedia.org/wiki/Adsorption
Parameter | Decrease | Electrical Conductivity | Aeration | The process by which air is circulated through, mixed with or dissolved in a liquid or substance. |  | http://en.wikipedia.org/wiki/Aeration
Parameter | Decrease | Electrical Conductivity | Aerodynamic Heating | The heating of a solid body produced by the passage of fluid (such as air) over a body such as a meteor, missile, or airplane. It is a form of forced convection in that the flow field is created by forces beyond those associated with the thermal processes. |  | http://en.wikipedia.org/wiki/Aerodynamic_heating
Parameter | Decrease | Electrical Conductivity | Anisotropy | The property of being directionally dependent. It can be defined as a difference in a physical property (absorbance, refractive index, density, etc.) for some material when measured along different axes. An example is the light coming through a polarising lens. | Self-assembling systems use anisotropic joints to facilitate correct selection and orientation of components. | http://en.wikipedia.org/wiki/Anisotropy
Parameter | Decrease | Electrical Conductivity | Anodising | An electrolytic passivation process used to increase the thickness of the natural oxide layer on the surface of metal parts. Anodizing increases corrosion resistance and wear resistance, and provides better adhesion for paint primers and glues than bare metal. Anodic films can also be used for a number of cosmetic effects, either with thick porous coatings that can absorb dyes or with thin transparent coatings that add interference effects to reflected light. |  | http://en.wikipedia.org/wiki/Anodising
Parameter | Decrease | Electrical Conductivity | Bi-Metallic Strip | A strip consisting of two different metals joined throughout their length. As the strip is heated or cooled the difference in thermal expansion of the metals causes the strip to bend. |  | http://en.wikipedia.org/wiki/Bimetallic_strip
Parameter | Decrease | Electrical Conductivity | Cathodic Arc Deposition | Cathodic arc deposition or Arc-PVD is a physical vapour deposition technique in which an electric arc is used to vapourize material from a cathode target. The vapourized material then condenses on a substrate, forming a thin film. The technique is can be used to deposit a metallic, ceramic, and composite films. |  | http://en.wikipedia.org/wiki/Cathodic_arc_deposition
Parameter | Decrease | Electrical Conductivity | Cavitation | The formation of vapour bubbles in a flowing liquid in a region where the pressure of the liquid falls below its vapour pressure. Usually divided into two classes of behavior. Inertial (or transient) cavitation occurs when a void or bubble in a liquid rapidly collapses, producing a shock wave. Non-inertial cavitation is the process in which a bubble in a fluid is forced to oscillate in size or shape due to energy input, e.g. acoustic field. |  | http://en.wikipedia.org/wiki/Cavitation
Parameter | Decrease | Electrical Conductivity | Coatings | A covering that is applied to an object. The aim of applying coatings is to improve surface properties of a bulk material usually referred to as a substrate. One can improve amongst others appearance, adhesion, wetability, corrosion resistance, wear resistance, scratch resistance, etc.. They may be applied as liquids, gases or solids. |  | http://en.wikipedia.org/wiki/Coatings
Parameter | Decrease | Electrical Conductivity | Colloid | A type of chemical mixture where one substance is dispersed evenly throughout another. The particles of the dispersed substance are only suspended in the mixture, unlike a solution, where they are completely dissolved within. This occurs because the particles in a colloid are larger than in a solution - small enough to be dispersed evenly and maintain a homogenous appearance, but large enough to scatter light and not dissolve. |  | http://en.wikipedia.org/wiki/Colloid
Parameter | Decrease | Electrical Conductivity | Composite Materials | (or composites for short) are engineered materials made from two or more constituent materials with significantly different physical or chemical properties and which remain separate and distinct on a macroscopic level within the finished structure. |  | http://en.wikipedia.org/wiki/Composite_material
Parameter | Decrease | Electrical Conductivity | Conduction (electrical) | The movement of electrically charged particles through a transmission medium (electrical conductor). The movement of charge constitutes an electric current. The charge transport may result as a response to an electric field, or as a result of a concentration gradient in carrier density, that is, by diffusion . | Electric current can be directed through conductors of any shape. | http://en.wikipedia.org/wiki/Electrical_conduction
Parameter | Decrease | Electrical Conductivity | Cooling | The act of reducing temperature.
Parameter | Decrease | Electrical Conductivity | Cryogenics | The behavior of materials at very low temperatures (typically below -150 °C, -238 °F or 123 K). |  | http://en.wikipedia.org/wiki/Cryogenics
Parameter | Decrease | Electrical Conductivity | Crystallisation | The (natural or artificial) process of formation of solid crystals precipitating from a identical solution or melt, or more rarely deposited directly from a gas. Crystallisation is also a chemical solid-liquid separation technique, in which mass transfer of a solute from the liquid solution to a pure solid crystalline phase occurs. |  | http://en.wikipedia.org/wiki/Crystallisation
Parameter | Decrease | Electrical Conductivity | Debye-Falkenhagen Effect | The increase in the conductance of an electrolytic solution when the applied voltage has a very high frequency |  | http://en.wikipedia.org/wiki/Debye-Falkenhagen_effect
Parameter | Decrease | Electrical Conductivity | Deformation | A change in the shape or size of an object due to an applied force. This can be a result of tensile (pulling) forces, compressive (pushing) forces, shear, bending or torsion (twisting). Deformation is often described in terms of strain. | Energy is required to deform an object. | http://en.wikipedia.org/wiki/Deformation_(engineering)
Parameter | Decrease | Electrical Conductivity | Desiccation | The process of extreme drying. |  | http://en.wikipedia.org/wiki/Dessication
Parameter | Decrease | Electrical Conductivity | Diamond | A metastable allotrope of carbon, where the carbon atoms are arranged in a variation of the face-centered cubic crystal structure called a diamond lattice. Diamond is renowned as a material with superlative physical qualities, most of which originate from the strong covalent bonding between its atoms. In particular, diamond has the highest hardness and thermal conductivity of any bulk material. | For example, by using diamond as a cutting tool or abrasive.
Parameter | Decrease | Electrical Conductivity | Diamond-like Carbon | (DLC) exists in seven different forms of amorphous carbon materials that display some of the unique properties of natural diamond. They are usually applied as coatings to other materials. All seven contain significant amounts of sp3 hybridized carbon atoms. As well as excellent hadness and wear resistance, DLC is claimed to be have the lowest coefficient of friction of any known solid material. |  | http://en.wikipedia.org/wiki/Diamond-like_carbon
Parameter | Decrease | Electrical Conductivity | Dielectric | An electrical insulator that can be polarized by an applied electric field.Can be used for the storage and dissipation of electric and magnetic energy. |  | https://en.wikipedia.org/wiki/Dielectric
Parameter | Decrease | Electrical Conductivity | Dielectric Permittivity | The measure of how much resistance is encountered when forming an electric field in a medium. In other words, permittivity is a measure of how an electric field affects, and is affected by, a dielectric medium. Permittivity is determined by the ability of a material to polarize in response to the field, and thereby reduce the total electric field inside the material. Thus, permittivity relates to a material's ability to transmit (or 'permit') an electric field. | In the case of an electric field. | http://en.wikipedia.org/wiki/Permittivity
Parameter | Decrease | Electrical Conductivity | Dopants | A trace impurity element inserted into a substance (in very low concentrations) in order to alter the electrical or optical properties of the substance. |  | http://en.wikipedia.org/wiki/Dopants
Parameter | Decrease | Electrical Conductivity | Earthing | The connection of an electrical conductor to ground or earth. Used to provide a reference point in an electrical circuit from which other voltages are measured, or a common return path for electric current, or a direct physical connection to the Earth. |  | http://en.wikipedia.org/wiki/Ground_(electricity)
Parameter | Decrease | Electrical Conductivity | Electret | An Electret is a dielectric material that has a quasi-permanent electric charge or dipole polarisation. An electret generates internal and external electric fields, and is the electrostatic equivalent of a permanent magnet. |  | http://en.wikipedia.org/wiki/Electret
Parameter | Decrease | Electrical Conductivity | Electric Spark | A type of electrostatic discharge that occurs when an electric field creates an ionized electrically conductive channel in air producing a brief emission of light and sound. A spark is formed when the electric field strength exceeds the dielectric field strength of air. This causes an increase in the number of free electrons and ions in the air, temporarily causing the air to become an electrical conductor through dielectric breakdown. |  | http://en.wikipedia.org/wiki/Electric_spark
Parameter | Decrease | Electrical Conductivity | Electrical Resistance | The degree to which an object opposes an electric current flowing through it (usually measured in Ohms). A function of both its physical geometry and the resistivity of the material the object is made from. |  | http://en.wikipedia.org/wiki/Electrical_resistance
Parameter | Decrease | Electrical Conductivity | Electrodeposition | The process of using electrical current to reduce cations of a desired material from a solution and coat a conductive object with a thin layer of the material, such as a metal. Primarily used for depositing a layer of material to bestow a desired property (e.g., abrasion and wear resistance, corrosion protection, lubricity, aesthetic qualities, etc.) to a surface that otherwise lacks that property. Another application uses electroplating to build up thickness on undersized parts. |  | http://en.wikipedia.org/wiki/Electroplating
Parameter | Decrease | Electrical Conductivity | Electroplating | The process of using electrical current to reduce cations of a desired material from a solution and coat a conductive object with a thin layer of the material, such as a metal. Primarily used to bestow a desired property (e.g., abrasion and wear resistance, corrosion protection, lubricity, aesthetic qualities, etc.) to a surface that otherwise lacks that property. Also used to build up thickness on undersized parts. |  | http://en.wikipedia.org/wiki/Electroplating
Parameter | Decrease | Electrical Conductivity | Fatigue | The progressive and localised structural damage that occurs when a material is subjected to cyclic loading. The maximum stress values are less than the ultimate tensile stress limit, and may be below the yield stress limit of the material. |  | http://en.wikipedia.org/wiki/Fatigue_(material)
Parameter | Decrease | Electrical Conductivity | Filter (electronic) | Electronic circuits which perform signal processing functions, specifically intended to remove unwanted signal components and/or enhance wanted ones. |  | http://en.wikipedia.org/wiki/Electronic_filter
Parameter | Decrease | Electrical Conductivity | Flourographene | Fluorographene is fully-fluorinated graphene and is basically a two-dimensional version of Teflon, showing similar properties including chemical inertness and thermal stability. |  | http://en.wikipedia.org/wiki/Fluorographene
Parameter | Decrease | Electrical Conductivity | Fluidisation | A process similar to liquefaction whereby a granular material is converted from a static solid-like state to a dynamic fluid-like state. This process occurs when a fluid (liquid or gas) is passed up through the granular material. When fluidized, a bed of solid particles will behave as a fluid, like a liquid or gas. | Fluidisation allows granular solid material to be manipulated as if it were a liquid, allowing liquid processing methods to be used, such as pumping. | http://en.wikipedia.org/wiki/Fluidisation
Parameter | Decrease | Electrical Conductivity | Foam | A substance that is formed by trapping many gas bubbles in a liquid or solid. |  | http://en.wikipedia.org/wiki/Foam
Parameter | Decrease | Electrical Conductivity | Gel | A gel is a solid, jelly-like material that can have properties ranging from soft and weak to hard and tough. Gels are defined as a substantially dilute crosslinked system, which exhibits no flow when in the steady-state. By weight, gels are mostly liquid, yet they behave like solids due to a three-dimensional crosslinked network within the liquid. It is the crosslinks within the fluid that give a gel its structure (hardness) and contribute to stickiness (tack). |  | http://en.wikipedia.org/wiki/Gel
Parameter | Decrease | Electrical Conductivity | Geometry | A part of mathematics concerned with questions of size, shape, and relative position of figures and with properties of space |  | http://en.wikipedia.org/wiki/Geometry
Parameter | Decrease | Electrical Conductivity | Groove | A long and narrow indentation built into a material, generally for the purpose of allowing another material or part to move within the groove and be guided by it. |  | http://en.wikipedia.org/wiki/Groove_%28engineering%29
Parameter | Decrease | Electrical Conductivity | Heating | The act of increasing temperature.
Parameter | Decrease | Electrical Conductivity | Holes | A hole is a confined lack of structure in some part of an object. | By diffraction | http://en.wikipedia.org/wiki/Hole
Parameter | Decrease | Electrical Conductivity | Ion Implantation | A materials engineering process by which ions of a material can be implanted into another solid, thereby changing the physical properties of the solid. Ion implantation is used in semiconductor device fabrication and in metal finishing, as well as various applications in materials science research. |  | http://en.wikipedia.org/wiki/Ion_implantation
Parameter | Decrease | Electrical Conductivity | Ionisation | The physical process of converting an atom or molecule into an ion by adding or removing charged particles such as electrons or other ions. |  | http://en.wikipedia.org/wiki/Ionisation
Parameter | Decrease | Electrical Conductivity | Light Emitting Diode | A semiconductor diode that emits light when an electric current is applied in the forward direction of the device, as in the simple LED circuit. The effect is a form of electroluminescence where incoherent and narrow-spectrum light is emitted from the p-n junction in a solid state material. | LEDs can also be used as photodiodes. | http://en.wikipedia.org/wiki/Light-emitting_diode
Parameter | Decrease | Electrical Conductivity | Lubrication | A process, or technique to reduce wear of one or both surfaces in close proximity, and moving relative to each other, by interposing a substance (lubricant) between the surfaces to carry or to help carry the load (pressure generated) between the opposing surfaces. The interposed lubricant film can be a solid, (e.g. graphite) a solid/liquid dispersion, a liquid, a liquid-liquid dispersion (a grease) or, exceptionally, a gas. |  | http://en.wikipedia.org/wiki/Lubrication
Parameter | Decrease | Electrical Conductivity | Magnetic Amplifier | An electromagnetic device for amplifying electrical signals. It makes use of magnetic saturation of the core, a non-linear property of a certain class of transformer cores. It is a static device with no moving parts, no wear-out mechanism and has a good tolerance to mechanical shock and vibration. It requires no warm-up time. |  | http://en.wikipedia.org/wiki/Magnetic_amplifier
Parameter | Decrease | Electrical Conductivity | Magnetic Refrigeration | A cooling technology based on the magnetocaloric effect. This technique can be used to attain extremely low temperatures (well below 1 K), as well as the ranges used in common refrigerators, depending on the design of the system. |  | http://en.wikipedia.org/wiki/Magnetic_refrigeration
Parameter | Decrease | Electrical Conductivity | Magnetic Shape Memory | Magnetic shape memory (MSM) alloys, or ferromagnetic shape memory alloys (FSMA), are ferromagnetic materials exhibiting large changes in shape and size under the influence of an applied magnetic field due to martensitic phase transformation. |  | http://en.wikipedia.org/wiki/Magnetic_shape_memory
Parameter | Decrease | Electrical Conductivity | Magnetoresistance | The change of electrical resistance of a material when an external magnetic field is applied. Also called ordinary magnetoresistance (OMR). |  | http://en.wikipedia.org/wiki/Magnetoresistance
Parameter | Decrease | Electrical Conductivity | Metal Foam | A cellular structure consisting of a solid metal, frequently aluminium, containing a large volume fraction of gas-filled pores. The pores can be sealed (closed-cell foam), or they can form an interconnected network (open-cell foam). |  | http://en.wikipedia.org/wiki/Metal_foam
Parameter | Decrease | Electrical Conductivity | Ohm's Law | Ohm's law states that the current through a conductor between two points is directly proportional to the potential difference or voltage across the two points, and inversely proportional to the resistance between them. |  | http://en.wikipedia.org/wiki/Ohms_law
Parameter | Decrease | Electrical Conductivity | Phase Change | The transformation of a thermodynamic system from one phase to another. Most commonly used to describe transitions between solid, liquid and gaseous states of matter, in rare cases including plasma. |  | http://en.wikipedia.org/wiki/Phase_change
Parameter | Decrease | Electrical Conductivity | Photoconductivity | An optical and electrical phenomenon in which a material becomes more electrically conductive due to the absorption of electromagnetic radiation such as visible light, ultraviolet light, infrared light, or gamma radiation. |  | http://en.wikipedia.org/wiki/Photoconductivity
Parameter | Decrease | Electrical Conductivity | Piezoresistive Effect | The changing electrical resistivity of a semiconductor due to applied mechanical stress. |  | http://en.wikipedia.org/wiki/Piezoresistive_effect
Parameter | Decrease | Electrical Conductivity | Plasma Spray | A method of thermal spraying producing coatings and free-standing parts using a plasma jet. Deposits having thickness from micrometers to several millimeters can be produced from a variety of materials, including metals, ceramics, polymers and composites. |  | http://en.wikipedia.org/wiki/Plasma_spraying
Parameter | Decrease | Electrical Conductivity | Polytetrafluoroethylene (PTFE) | A synthetic fluoropolymer. As fluorocarbons are not as susceptible to van der Waals force (due to the high electronegativity of fluorine) water and water-containing substances, and oil and oil-containing substances, like most foods do not wet PTFE. PTFE is very non-reactive. PTFE's coefficient of friction is 0.1 or less, which is the second lowest of any known solid material. | Exploiting the low reactivity of PTFE | http://en.wikipedia.org/wiki/Polytetrafluoroethylene
Parameter | Decrease | Electrical Conductivity | Porosity | The quality of being porous - i.e. having voids or spaces within a solid substance within or through which fluids can be present. |  | http://en.wikipedia.org/wiki/Porosity
Parameter | Decrease | Electrical Conductivity | Pressure Drop | Pressure is an effect which occurs when a force is applied on a surface. Pressure is transmitted to solid boundaries or across arbitrary sections of fluid normal to these boundaries or sections at every point. Rapid pressure drop is a useful technique for applying force or breaking objects apart. |  | http://en.wikipedia.org/wiki/Pressure
Parameter | Decrease | Electrical Conductivity | Pressure Increase | Pressure is an effect which occurs when a force is applied on a surface. Pressure is transmitted to solid boundaries or across arbitrary sections of fluid normal to these boundaries or sections at every point. |  | http://en.wikipedia.org/wiki/Pressure
Parameter | Decrease | Electrical Conductivity | Rarefaction | (also called rarefraction) The reduction of a medium's density, or the opposite of compression. Has a variety of causes, such as the passage of a sound wave through a gas, of the diminishing effect of the earth's gravity on the atmosphere with altitude. |  | http://en.wikipedia.org/wiki/Rarefaction
Parameter | Decrease | Electrical Conductivity | Relay | An electrical switch that opens and closes under the control of another electrical circuit. In the original form, the switch is operated by an electromagnet to open or close one or many sets of contacts. Because a relay is able to control an output circuit of higher power than the input circuit, it can be considered to be, in a broad sense, a form of an electrical amplifier. |  | http://en.wikipedia.org/wiki/Relay
Parameter | Decrease | Electrical Conductivity | Segmentation | The division of an object into multiple parts.
Parameter | Decrease | Electrical Conductivity | Self-Assembly | A process in which a disordered system of pre-existing components forms an organized structure or pattern as a consequence of specific, local interactions among the components themselves, without external direction. |  | http://en.wikipedia.org/wiki/Self-assembly
Parameter | Decrease | Electrical Conductivity | Skin Effect | The tendency of an alternating electric current (AC) to distribute itself within a conductor so that the current density near the surface of the conductor is greater than that at its core. That is, the electric current tends to flow at the 'skin' of the conductor. The skin effect causes the effective resistance of the conductor to increase with the frequency of the current. Skin effect is due to eddy currents set up by the AC current. |  | http://en.wikipedia.org/wiki/Skin_effect
Parameter | Decrease | Electrical Conductivity | Sol | A colloidal suspension of solid particles (1-500 nanometres in size) in a liquid. Examples include blood, pigmented ink, and paint. |  | http://en.wikipedia.org/wiki/Sol_(colloid)
Parameter | Decrease | Electrical Conductivity | Solenoid | A coil wound into a tightly packed helix. In physics, the term solenoid refers to a long, thin loop of wire, often wrapped around a metallic core, which produces a magnetic field when an electric current is passed through it. Solenoids are important because they can create controlled magnetic fields and can be used as electromagnets. |  | http://en.wikipedia.org/wiki/Solenoid
Parameter | Decrease | Electrical Conductivity | Solvation | (commonly called dissolution) The process of attraction and association of molecules of a solvent with molecules or ions of a solute. As ions dissolve in a solvent they spread out and become surrounded by solvent molecules. The bigger the ion, the more solvent molecules are able to surround it and the more it becomes solvated. |  | http://en.wikipedia.org/wiki/Solvation
Parameter | Decrease | Electrical Conductivity | Superconductivity | An electrical resistance of exactly zero which occurs in certain materials below a characteristic temperature. Like ferromagnetism and atomic spectral lines, superconductivity is a quantum mechanical phenomenon. It is also characterized by a phenomenon called the Meissner effect, the ejection of any sufficiently weak magnetic field from the interior of the superconductor as it transitions into the superconducting state. |  | http://en.wikipedia.org/wiki/Superconductivity
Parameter | Decrease | Electrical Conductivity | Supercooling | (also known as undercooling) The process of lowering the temperature of a liquid or a gas below its freezing point, without it becoming a solid. A liquid below its standard freezing point will crystallize in the presence of a seed crystal or nucleus around which a crystal structure can form. Without any such nucleus, the liquid phase can be maintained all the way down to the temperature at which crystal homogeneous nucleation occurs. |  | http://en.wikipedia.org/wiki/Supercooling
Parameter | Decrease | Electrical Conductivity | Suspension | A heterogeneous fluid containing solid particles that are sufficiently large for sedimentation. Usually they must be larger than 1 micrometer. The internal phase (solid) is dispersed throughout the external phase (fluid - which may be liquid or gas) through mechanical agitation, with the use of certain excipients or suspending agents. |  | http://en.wikipedia.org/wiki/Suspension_(chemistry)
Parameter | Decrease | Electrical Conductivity | Synthetic Diamond | Diamond produced in an artificial process. The properties of synthetic diamond depend on the details of the manufacturing processes; however, some synthetic diamonds have properties such as hardness, thermal conductivity and electron mobility that are superior to those of most naturally-formed diamonds. | For example, by using diamond as a cutting tool or abrasive. | http://en.wikipedia.org/wiki/Synthetic_diamond
Parameter | Decrease | Electrical Conductivity | Thermistor | A type of resistor whose resistance varies significantly with temperature, more so than in standard resistors. |  | http://en.wikipedia.org/wiki/Thermistor
Parameter | Decrease | Electrical Conductivity | Thermo-resistive Effect | Variation in electrical resistance of metals and semiconductors with temperature.
Parameter | Decrease | Electrical Conductivity | Thin Films | Thin material layers ranging from fractions of a nanometre to several micrometres in thickness. Electronic semiconductor devices and optical coatings are the main applications benefiting from thin film construction. | Thin-film printing technology is being used to apply solid-state lithium polymers to a variety of substrates to create unique batteries for specialized applications. Thin-film batteries can be deposited directly onto chips or chip packages in any shape or size. Flexible batteries can be made by printing onto plastic, thin metal foil, or paper | http://en.wikipedia.org/wiki/Thin_film
Parameter | Decrease | Electrical Conductivity | Two-Phase Flow | A system containing a gas and a liquid with a meniscus separating the two phases (for example, but not limited to, a liquid containing bubbles of gas). |  | http://en.wikipedia.org/wiki/Two-phase_flow
Parameter | Decrease | Electrical Conductivity | Vacuum Plasma Spraying | (VPS) A technology for etching and surface modification to create porous layers with high reproductibility and for cleaning and surface engineering of plastics, rubbers and natural fibres. This surface engineering can improve properties such as frictional behaviour, heat resistance, surface electrical conductivity, lubricity, cohesive strength of films, or dielectric constant, or it can make materials hydrophilic or hydrophobic. |  | http://en.wikipedia.org/wiki/Vacuum_plasmaspraying
Parameter | Decrease | Electrical Conductivity | Weak Point | Explotation of a natural or deliberately introduced weak point in a system or structure. For example: an electrical fuse or a shear pin. | Use breaking of deliberate weak-point to absorb field energy
Parameter | Decrease | Energy | Aerodynamic Heating | The heating of a solid body produced by the passage of fluid (such as air) over a body such as a meteor, missile, or airplane. It is a form of forced convection in that the flow field is created by forces beyond those associated with the thermal processes. |  | http://en.wikipedia.org/wiki/Aerodynamic_heating
Parameter | Decrease | Energy | Auxetic Materials | Materials which, when stretched, become thicker perpendicularly to the applied force, i.e. they have a negative Poisson's ratio. Such materials have interesting mechanical properties such as high energy absorption and fracture resistance. This may be useful in applications such as body armor, packing material, knee and elbow pads, robust shock absorbing material and sponge mops. | Though the use of energy to 'power' the auxetic change. | http://en.wikipedia.org/wiki/Auxetic
Parameter | Decrease | Energy | Auxetic Structures | Structures which, when stretched, become thicker perpendicularly to the applied force. That is, they have a negative Poisson's ratio. These can include composites, keyed-brick structures, microporous ploymers, auxetic foams or honeycombs. | Though the use of energy to 'power' the auxetic change. | http://www.azom.com/details.asp?ArticleID=167
Parameter | Decrease | Energy | Bubble | A globule of one substance in another, usually gas in a liquid. Due to the Marangoni effect, bubbles may remain intact when they reach the surface of the immersive substance. |  | http://en.wikipedia.org/wiki/Liquid_bubble
Parameter | Decrease | Energy | Close Packing | A dense arrangement of equal spheres in an infinite, regular arrangement (or lattice). There are two simple regular lattices that achieve highest average density: face-centered cubic (also called cubic close packed) and hexagonal close-packed. Both are based upon sheets of spheres arranged at the vertices of a triangular tiling; they differ in how the sheets are stacked upon one another. |  | http://en.wikipedia.org/wiki/Close_packing
Parameter | Decrease | Energy | Coulomb Damping | A type of constant mechanical damping in which energy is absorbed via sliding friction. Friction generated by the relative motion of the two surfaces that press against each other is a source of energy dissipation. In general, damping is the dissipation of energy from a vibrating system where the kinetic energy is converted into heat by the friction. Coulomb damping is a common damping mechanism that occurs in machinery. |  | http://en.wikipedia.org/wiki/Coulomb_damping
Parameter | Decrease | Energy | Coulomb's Law | The magnitude of the electrostatic force between two point electric charges is directly proportional to the product of the magnitudes of each charge and inversely proportional to the square of the distance between the charges. |  | http://en.wikipedia.org/wiki/Coulomb%27s_law
Parameter | Decrease | Energy | Damping | Damping is any effect, either deliberately engendered or inherent to a system, that tends to reduce the amplitude of oscillations of an oscillatory system. |  | http://en.wikipedia.org/wiki/Damping
Parameter | Decrease | Energy | Earthing | The connection of an electrical conductor to ground or earth. Used to provide a reference point in an electrical circuit from which other voltages are measured, or a common return path for electric current, or a direct physical connection to the Earth. |  | http://en.wikipedia.org/wiki/Ground_(electricity)
Parameter | Decrease | Energy | Eddy Current Damping | The use of eddy currents to provide a damping effect. |  | http://en.wikipedia.org/wiki/Eddy_current
Parameter | Decrease | Energy | Electric Spark | A type of electrostatic discharge that occurs when an electric field creates an ionized electrically conductive channel in air producing a brief emission of light and sound. A spark is formed when the electric field strength exceeds the dielectric field strength of air. This causes an increase in the number of free electrons and ions in the air, temporarily causing the air to become an electrical conductor through dielectric breakdown. |  | http://en.wikipedia.org/wiki/Electric_spark
Parameter | Decrease | Energy | Endothermic Reaction | A process or reaction that absorbs energy typically (but not always) in the form of heat. The concept is frequently applied in physical sciences to e.g. chemical reactions, where thermal energy (heat) is converted to chemical bond energy. | By using the energy of the field to enable an endothermic reation. | http://en.wikipedia.org/wiki/Endothermic_reaction
Parameter | Decrease | Energy | Entropic Explosion | An explosion in which the reactants undergo a large change in volume without releasing a large amount of heat. |  | http://en.wikipedia.org/wiki/Entropic_explosion
Parameter | Decrease | Energy | Explosion | A sudden increase in volume and release of energy in an extreme manner, usually with the generation of high temperatures and the release of gases. |  | http://en.wikipedia.org/wiki/Explosion
Parameter | Decrease | Energy | Fermentation | In an industrial context, fermentation refers to the breakdown of organic substances and re-assembly into other substances. Somewhat paradoxically, fermenter culture in industrial capacity often refers to highly oxygenated and aerobic growth conditions, whereas fermentation in the biochemical context is a strictly anaerobic process. |  | http://en.wikipedia.org/wiki/Industrial_fermentation
Parameter | Decrease | Energy | Filter (electronic) | Electronic circuits which perform signal processing functions, specifically intended to remove unwanted signal components and/or enhance wanted ones. |  | http://en.wikipedia.org/wiki/Electronic_filter
Parameter | Decrease | Energy | Force | That which can cause an object with mass to accelerate. Force has both magnitude & direction, i.e. it's a vector quantity. An object with constant mass will accelerate in proportion to the net force acting upon it and in inverse proportion to its mass (or the net force on an object is equal to the rate of change of momentum it experiences). Forces acting on objects may cause them to rotate or deform, or result in a change in pressure. |  | http://en.wikipedia.org/wiki/Force
Parameter | Decrease | Energy | Heat Sink | A component or assembly that transfers heat generated within a solid material to a fluid medium, such as air or a liquid. |  | http://en.wikipedia.org/wiki/Heat_sink
Parameter | Decrease | Energy | Hydraulic Jump | When liquid at high velocity discharges into a zone of lower velocity, a rather abrupt rise (a step or standing wave) occurs in the liquid surface. The liquid is abruptly slowed and increases in height converting some of the flow's initial kinetic energy into an increase in potential energy, with some energy lost through turbulence to heat. In an open channel flow, this manifests as the fast flow rapidly slowing and piling up on top of itself. |  | http://en.wikipedia.org/wiki/Hydraulic_jump
Parameter | Decrease | Energy | Inclined Plane | A flat surface whose endpoints are at different heights. By moving an object up an inclined plane rather than completely vertically, the amount of force required is reduced, at the expense of increasing the distance the object must travel. |  | http://en.wikipedia.org/wiki/Inclined_plane
Parameter | Decrease | Energy | Infrared Radiation | Infrared (IR) radiation is electromagnetic radiation whose wavelength is longer than that of visible light (400-700 nm), but shorter than that of terahertz radiation (3-300 µm) and microwaves (~30,000 µm). Infrared radiation spans roughly three orders of magnitude (750 nm and 1000 µm). |  | http://en.wikipedia.org/wiki/Infra_Red
Parameter | Decrease | Energy | Intumescent Materials | An intumescent is a substance which swells as a result of heat exposure, thus increasing in volume, and decreasing in density. Intumescents are typically used in passive fire protection. |  | http://en.wikipedia.org/wiki/Intumescent
Parameter | Decrease | Energy | Latent Heat | Energy released or absorbed, by a body or a thermodynamic system, during a constant-temperature process. An example is a state of matter change, meaning a phase transition, such as ice melting or water boiling. | For example, using ice to absorb the heat from a drink. | http://en.wikipedia.org/wiki/Latent_heat
Parameter | Decrease | Energy | Magnetic Amplifier | An electromagnetic device for amplifying electrical signals. It makes use of magnetic saturation of the core, a non-linear property of a certain class of transformer cores. It is a static device with no moving parts, no wear-out mechanism and has a good tolerance to mechanical shock and vibration. It requires no warm-up time. |  | http://en.wikipedia.org/wiki/Magnetic_amplifier
Parameter | Decrease | Energy | Mechanical Accumulator | A mechancial device for the storage of energy. Examples include springs and hydraulic accumulators.
Parameter | Decrease | Energy | Metastability | A general scientific concept which describes states of delicate equilibrium. A system is in a metastable state when it is in equilibrium (not changing with time) but is susceptible to fall into lower-energy states with only slight interaction. It is analogous to being at the bottom of a small valley when there is a deeper valley close by |  | http://en.wikipedia.org/wiki/Metastability
Parameter | Decrease | Energy | Pendulum | A weight suspended from a pivot so that it can swing freely | By storage of gravitational potential and/or kinetic energy. | http://en.wikipedia.org/wiki/Pendulum
Parameter | Decrease | Energy | Phase Change | The transformation of a thermodynamic system from one phase to another. Most commonly used to describe transitions between solid, liquid and gaseous states of matter, in rare cases including plasma. |  | http://en.wikipedia.org/wiki/Phase_change
Parameter | Decrease | Energy | Phosphorescence | A specific type of photoluminescence related to fluorescence. Unlike fluorescence, a phosphorescent material does not immediately re-emit the radiation it absorbs. |  | http://en.wikipedia.org/wiki/Phosphorescence
Parameter | Decrease | Energy | Pyrolysis | A thermochemical decomposition of organic material at elevated temperatures in the absence of oxygen. Pyrolysis typically occurs under pressure and at operating temperatures above 430 °C (800 °F). Pyrolysis is a special case of thermolysis. |  | http://en.wikipedia.org/wiki/Pyrolysis
Parameter | Decrease | Energy | Radioactive Decay | The process in which an unstable atomic nucleus spontaneously loses energy by emitting ionizing particles and radiation. |  | http://en.wikipedia.org/wiki/Radioactive_decay
Parameter | Decrease | Energy | Redox Reactions | Redox (shorthand for oxidation-reduction) reactions describe all chemical reactions in which atoms have their oxidation number (oxidation state) changed. This can be either a simple redox process, such as the oxidation of carbon to yield carbon dioxide (CO2) or the reduction of carbon by hydrogen to yield methane (CH4), or a complex process such as the oxidation of sugar(C6H12O6) in the human body through a series of complex electron transfer processes. |  | http://en.wikipedia.org/wiki/Redox
Parameter | Decrease | Energy | Reduction | A chemical reaction that involves the gain of electrons or a decrease in the oxidation state by a molecule, atom or ion. |  | http://en.wikipedia.org/wiki/Redox
Parameter | Decrease | Energy | Segmentation | The division of an object into multiple parts.
Parameter | Decrease | Energy | Solvation | (commonly called dissolution) The process of attraction and association of molecules of a solvent with molecules or ions of a solute. As ions dissolve in a solvent they spread out and become surrounded by solvent molecules. The bigger the ion, the more solvent molecules are able to surround it and the more it becomes solvated. |  | http://en.wikipedia.org/wiki/Solvation
Parameter | Decrease | Energy | Stockbridge Damper | A tuned mass damper used to suppress wind-induced vibrations on taut cables, such as overhead power lines. The dumbbell-shaped device consists of two masses at the ends of a short length of cable or flexible rod, which is clamped at its middle to the main cable. The damper is designed to dissipate the energy of oscillations in the main cable to an acceptable level. |  | http://en.wikipedia.org/wiki/Stockbridge_damper
Parameter | Decrease | Energy | Syphon | Typically an inverted U shaped tube, which allows a liquid to flow uphill without a pump, over an obstacle and then discharge at a level lower than the surface of the original reservoir. Practical siphons operate because gravity causes the hydrostatic pressure at the downstream end of the tube to be significantly higher than the surrounding pressure so fluid flows out of the tube into the atmosphere or into a second reservoir lower than the first. |  | http://en.wikipedia.org/wiki/Siphon
Parameter | Decrease | Energy | Thermal Insulation | Materials used to reduce the rate of heat transfer, or the methods and processes used to reduce heat transfer. |  | http://en.wikipedia.org/wiki/Thermal_insulation
Parameter | Decrease | Energy | Thermal Radiation | Electromagnetic radiation emitted from the surface of an object due to the object's temperature. |  | http://en.wikipedia.org/wiki/Thermal_radiation
Parameter | Decrease | Energy | Thermolysis | (or Thermal decomposition) A chemical decomposition caused by heat. The reaction is usually endothermic as heat is required to break chemical bonds in the compound undergoing decomposition. If decomposition is sufficiently exothermic, a positive feedback loop is created producing thermal runaway and possibly an explosion. |  | http://en.wikipedia.org/wiki/Thermal_decomposition
Parameter | Decrease | Energy | Tuned Mass Damper | A device to stabilise against violent motion caused by harmonic vibration. A tuned damper reduces the vibration of a system with a comparatively lightweight component so that the worst-case vibrations are less intense. Roughly speaking practical systems are tuned to either move the main mode away from a troubling excitation frequency, or to add damping to a resonance that is difficult or expensive to damp directly. . |  | http://en.wikipedia.org/wiki/Tuned_mass_damper
Parameter | Decrease | Energy | Turbulence | A fluid regime characterised by chaotic, stochastic property changes. This includes low momentum diffusion, high momentum convection, and rapid variation of pressure and velocity in space and time (flow that is not turbulent is called laminar flow). | Though turbulence in the medium carrying the field. | http://en.wikipedia.org/wiki/Turbulence
Parameter | Decrease | Energy | Viscous Damping | A damping system based upon the passage of a viscous fluid through small apperture or other restriction (such as the gap between lubrictaed parts).
Parameter | Decrease | Fluid Flow | Abrasion | The process of scuffing, scratching, wearing down, marring, or rubbing away. It can be intentionally imposed in a controlled process using an abrasive. |  | http://en.wikipedia.org/wiki/Abrasion_(mechanical)
Parameter | Decrease | Fluid Flow | Absorption (physical) | A physical or chemical phenomenon or a process in which atoms, molecules, or ions enter some bulk phase - gas, liquid or solid material. This is a different from Adsorption, since the molecules are taken up by the volume, not by surface. |  | http://en.wikipedia.org/wiki/Absorption_(chemistry)
Parameter | Decrease | Fluid Flow | Added Mass | (or Virtual Mass) The inertia added to a system because an accelerating or decelerating body must move (or deflect) some volume of surrounding fluid as it moves through it. |  | http://en.wikipedia.org/wiki/Added_mass
Parameter | Decrease | Fluid Flow | Aerofoil | The shape of a wing or blade (of a propeller, rotor or turbine) or sail as seen in cross-section. An aerofoil-shaped body moved through a fluid produces a force perpendicular to the motion called lift. |  | http://en.wikipedia.org/wiki/Aerofoil
Parameter | Decrease | Fluid Flow | Archimedes Screw | A device with a revolving screw-shaped blade inside a cylinder that can be used for pumping liquids and semifluid solids such as coal and grain. |  | https://en.wikipedia.org/wiki/Archimedes
Parameter | Decrease | Fluid Flow | Archimedes' Principle (Buoyancy) | The upward force on an object produced by the surrounding liquid or gas in which it is fully or partially immersed, due to the pressure difference of the fluid between the top and bottom of the object. The net upward buoyancy force is equal to the magnitude of the weight of fluid displaced by the body. This force enables the object to float or at least to seem lighter. |  | http://en.wikipedia.org/wiki/Buoyancy
Parameter | Decrease | Fluid Flow | Basset Force | The force due to the lagging boundary layer development with changing relative velocity (acceleration) of bodies moving through a fluid. |  | http://en.wikipedia.org/wiki/Basset_force
Parameter | Decrease | Fluid Flow | Bernoulli Effect | For an inviscid flow, an increase in the speed of the fluid occurs simultaneously with a decrease in pressure or a decrease in the fluid's gravitational potential energy |  | http://en.wikipedia.org/wiki/Bernoulli_effect
Parameter | Decrease | Fluid Flow | Bingham Plastic | A viscoplastic material that behaves as a rigid body at low stresses but flows as a viscous fluid at high stress. A common example is toothpaste, which will not be extruded until a certain pressure is applied to the tube. It then is pushed out as a solid plug. |  | http://en.wikipedia.org/wiki/Bingham_plastic
Parameter | Decrease | Fluid Flow | Boundary Layer | A boundary layer is that layer of fluid in the immediate vicinity of a bounding surface. The boundary layer effect occurs at the field region in which all changes occur in the flow pattern. The boundary layer distorts surrounding nonviscous flow. |  | http://en.wikipedia.org/wiki/Boundary_layer
Parameter | Decrease | Fluid Flow | Brush | A device with bristles, wire or other filaments, used for cleaning, grooming hair, applying liquids such as paint, sealing gaps between moving surfaces, deburring and other kinds of surface finishing, and for many other purposes. |  | http://en.wikipedia.org/wiki/Brush
Parameter | Decrease | Fluid Flow | Capillary Action | (capillarity, capillary motion, wicking) The movement of a liquid relative to a substance in contact. A result of the adhesive intermolecular forces between the liquid and the substance being stronger (or weaker) than the cohesive intermolecular forces inside the liquid. Causes a concave (or concave) meniscus to form where the liquid touches the surface. Can cause raising or lowering (e.g. mercury in glass) of the liquid. |  | http://en.wikipedia.org/wiki/Capillary_action
Parameter | Decrease | Fluid Flow | Centrifugal Force | An outward force associated with rotation. Centrifugal force is one of several so-called pseudo-forces (or inertial forces), so named because, unlike real forces, they do not originate in interactions with other bodies situated in the environment of the particle upon which they act. Instead, centrifugal force originates in the rotation of the frame of reference within which observations are made. |  | http://en.wikipedia.org/wiki/Centrifugal_force
Parameter | Decrease | Fluid Flow | Centrifuge | A piece of equipment, generally driven by a motor, that puts an object in rotation around a fixed axis, applying a force perpendicular to the axis. The centrifuge works using the sedimentation principle, where the centripetal acceleration is used to evenly distribute substances (usually present in a solution for small scale applications) of greater and lesser density. |  | http://en.wikipedia.org/wiki/Centrifuge
Parameter | Decrease | Fluid Flow | Chromatography | A family of laboratory techniques for the separation of mixtures. It involves passing a mixture dissolved in a 'mobile phase' through a stationary phase, which separates the analyte to be measured from other molecules in the mixture and allows it to be isolated. Chromatography may be preparative or analytical. |  | http://en.wikipedia.org/wiki/Chromatography
Parameter | Decrease | Fluid Flow | Coagulation | A complex process by which blood forms clots. It is an important part of hemostasis (the cessation of blood loss from a damaged vessel) whereby a damaged blood vessel wall is covered by a platelet and fibrin containing clot to stop bleeding and begin repair of the damaged vessel. | In the sense of a liquid (blood) changing to a solid form (clot). | http://en.wikipedia.org/wiki/Coagulation
Parameter | Decrease | Fluid Flow | Coffee Ring Effect | A pattern left by a puddle of particle-laden liquid after it evaporates. Named after the characteristic ring-like deposit along the perimeter of a spill of coffee. The pattern is due to capillary flow induced by the differential evaporation rates across the drop: liquid evaporating from the edge is replenished by liquid from the interior. The resulting edgeward flow can carry nearly all the dispersed material to the edge. |  | http://en.wikipedia.org/wiki/Coffee_ring_effect
Parameter | Decrease | Fluid Flow | Comb | A toothed device used in hair care for straightening and cleaning hair or other fibres. More generally a device having a comb-like form. | A gas stream is dirturbed when passing though a comb. | http://en.wikipedia.org/wiki/Comb
Parameter | Decrease | Fluid Flow | Convection | The movement of molecules within fluids (i.e. liquids, gases) and rheids. One of the major modes of heat transfer and mass transfer. Convective heat and mass transfer take place through both diffusion (random Brownian motion) and by advection (transport by the larger-scale motion of currents). Note that a common use of the term convection refers specifically to heat transfer by convection, as opposed to convection in general. | By first dispersing the divided solid in a fluid (liquid or gas). | http://en.wikipedia.org/wiki/Convection
Parameter | Decrease | Fluid Flow | Corrugation | The shaping of an object or surface into parallel ridges and grooves.
Parameter | Decrease | Fluid Flow | Couette Flow | The laminar flow of a viscous fluid in the space between two parallel plates, one of which is moving relative to the other. The flow is driven by virtue of viscous drag force acting on the fluid and the applied pressure gradient parallel to the plates. |  | http://en.wikipedia.org/wiki/Couette_flow
Parameter | Decrease | Fluid Flow | Crystallisation | The (natural or artificial) process of formation of solid crystals precipitating from a identical solution or melt, or more rarely deposited directly from a gas. Crystallisation is also a chemical solid-liquid separation technique, in which mass transfer of a solute from the liquid solution to a pure solid crystalline phase occurs. |  | http://en.wikipedia.org/wiki/Crystallisation
Parameter | Decrease | Fluid Flow | Dilatant | (also termed shear thickening) A material for which viscosity increases with the rate of shear. Such a shear thickening fluid, also known by the acronym STF, is an example of a non-Newtonian fluid. | In the case of mechanical force. | http://en.wikipedia.org/wiki/Dilatant
Parameter | Decrease | Fluid Flow | Drag | A drag (sometimes called fluid resistance) is the force that resists the movement of a solid object through a fluid (a liquid or gas). The most familiar form of drag is made up of friction forces, which act parallel to the object's surface, plus pressure forces, which act in a direction perpendicular to the object's surface. |  | http://en.wikipedia.org/wiki/Drag_(physics)
Parameter | Decrease | Fluid Flow | Eddy Currents | An electrical phenomenon caused when a conductor is exposed to a changing magnetic field due to relative motion of the field source and conductor; or due to variations of the field with time. This can cause eddys of circulating current within the conductor which create electromagnets with magnetic fields that opposes the change of the magnetic field. | Eddy Currents produce a magnetic field opposite to that inducing the eddy current. | http://en.wikipedia.org/wiki/Eddy_current
Parameter | Decrease | Fluid Flow | Ekman layer | The layer in a fluid where there is a force balance between pressure gradient force, Coriolis force and turbulent drag. In addition to enforcing the zero velocity condition at the wall, these Ekman layers can also control long-range properties of the flow. A classical illustration is given by the everyday experience of how a cup of tea returns to rest after stirring. |  | http://en.wikipedia.org/wiki/Ekman_layer
Parameter | Decrease | Fluid Flow | Electric Field | The space surrounding an electric charge or in the presence of a time-varying magnetic field has a property called an electric field (that can also be equated to electric flux density). This electric field exerts a force on other electrically charged objects. |  | http://en.wikipedia.org/wiki/Electric_field
Parameter | Decrease | Fluid Flow | Electro-Osmosis | (also called electroendosmosis) The motion of polar liquid through a membrane or other porous structure (generally, along charged surfaces of any shape and also through non-macroporous materials which have ionic sites and allow for water uptake, the latter sometimes referred to as 'chemical porosity' ) under the influence of an applied electric field. |  | http://en.wikipedia.org/wiki/Electro-osmosis
Parameter | Decrease | Fluid Flow | Electro-Osmotic Flow | The motion of liquid induced by an applied potential across a capillary tube or microchannel. Electroosmotic flow is an essential component in chemical separation techniques, notably capillary electrophoresis. Electroosmotic flow can occur in natural unfiltered water, as well as buffered solutions. |  | http://en.wikipedia.org/wiki/Electroosmotic_flow
Parameter | Decrease | Fluid Flow | Electrohydrodynamic Thruster | (EHD) A propulsion device based on ionic fluid propulsion, that works without moving parts, using only electrical energy. The basic components of an EHD thruster are two: an ioniser and an ion accelerator. EHD thrusters are not restricted to air as their main propulsion fluid, and work perfectly in other fluids, such as oil. |  | http://en.wikipedia.org/wiki/Electrohydrodynamic_thruster
Parameter | Decrease | Fluid Flow | Electrohydrodynamics | Includes the following types of particle and fluid transport mechanisms:Electrophoresis, electrokinesis, dielectrophoresis, electro-osmosis, and electrorotation. In general, the phenomena relate to the direct conversion of electrical energy into kinetic energy, and vice versa. |  | http://en.wikipedia.org/wiki/Electrohydrodynamics
Parameter | Decrease | Fluid Flow | Electromagnet | A type of magnet whose magnetic field is produced by the flow of electric current. The magnetic field disappears when the current ceases. Electromagnets are very widely used as components of other electrical devices, such as motors, generators, relays, loudspeakers, hard disks, MRI machines, scientific instruments, and magnetic separation equipment, as well as being employed as industrial lifting electromagnets for picking up and moving heavy iron objects like scrap iron. |  | http://en.wikipedia.org/wiki/Electromagnet
Parameter | Decrease | Fluid Flow | Electromagnetic Induction | The generation of electromotive force (EMF) in a current-carrying conductor exposed to a changing magnetic field | Eddy Currents produce a magnetic field opposite to that inducing the eddy current. | https://en.wikipedia.org/wiki/Electromagnetic_induction
Parameter | Decrease | Fluid Flow | Electromagnetic Stirring | When an electric current flows through a conducting fluid in the presence of a magnetic field a force (Lorenz Force) is generated, causing movement of the fluid.
Parameter | Decrease | Fluid Flow | Electromechanical Film | A thin membrane whose thickness is related to an electric voltage. It can be used as a pressure sensor, microphone, or a speaker. It can also convert electrical energy to vibration, functioning as an actuator. |  | http://en.wikipedia.org/wiki/Electromechanical_film
Parameter | Decrease | Fluid Flow | Electroosmotic Pump | (or EO pump) Used for removing liquid flooding water from channels and gas diffusion layers and direct hydration of the proton exchange membrane in the membrane electrode assembly (MEA) of the proton exchange membrane fuel cells. Fabricated from silica nanospheres or hydrophilic porous glass, the pumping mechanism is generated by an external electric field applied on an electric double layer |  | http://en.wikipedia.org/wiki/Electroosmotic_pump
Parameter | Decrease | Fluid Flow | Electropermanent Magnet | A type of magnet which consists of both an electromagnet and a dual material permanent magnet, in which the magnetic field produced by the electromagnet is used to change the magnetisation of the permanent magnet. Allows creating controllable permanent magnets where the magnetic effect can be maintained without requiring a continuous supply of electrical energy. |  | http://en.wikipedia.org/wiki/Electropermanent_magnet
Parameter | Decrease | Fluid Flow | Electrorheological Effect | Electrorheological (ER) fluids are suspensions of extremely fine non-conducting particles (up to 50 micrometres diameter) in an electrically insulating fluid. The apparent viscosity of ER fluids changes reversibly by an order of up to 100,000 in response to an electric field. A typical ER fluid can go from the consistency of a liquid to that of a gel, and back, with response times of the order of ms. Sometimes called the Winslow Effect. | It has been proposed to create bullet-proof vests using an ER fluid because the ability to soak the fluid into cloth creates the potential for a very light vest that can change from a normal cloth into a hard covering almost instantaneously | http://en.wikipedia.org/wiki/Electrorheological_fluid
Parameter | Decrease | Fluid Flow | Electrostatic Fluid Accelerator | A device which pumps a fluid such as air without any moving parts by using an electric field to propel electrically charged air molecules. There are three basic steps in the fluid acceleration process: ionize air molecules, use those ions to push many more neutral molecules in a desired direction, and then recapture and neutralize the ions to eliminate any net charge. |  | http://en.wikipedia.org/wiki/Electrostatic_fluid_accelerator
Parameter | Decrease | Fluid Flow | Electrostatics | The phenomena arising from stationary or slowly moving electric charges |  | http://en.wikipedia.org/wiki/Electrostatics
Parameter | Decrease | Fluid Flow | Electroviscous Effect | Change in a liquid's viscosity induced by a strong electrostatic field. |  | https://en.wikipedia.org/wiki/Electroviscous_effects
Parameter | Decrease | Fluid Flow | Electrowetting | (or Electrocapillary Effect) The modification of the wetting properties of a hydrophobic surface with an applied electric field. |  | http://en.wikipedia.org/wiki/Electrowetting
Parameter | Decrease | Fluid Flow | Explosion | A sudden increase in volume and release of energy in an extreme manner, usually with the generation of high temperatures and the release of gases. |  | http://en.wikipedia.org/wiki/Explosion
Parameter | Decrease | Fluid Flow | Fan | A device used to produce flow in a gas (and, in principle, a liquid). Mechanical revolving blade fans are made in a wide range of designs. There are three main types of fans used for moving air, axial, centrifugal (also called radial) and cross flow (also called tangential). |  | http://en.wikipedia.org/wiki/Fan_(mechanical)
Parameter | Decrease | Fluid Flow | Ferrofluid | A liquid which becomes strongly magnetised in the presence of a magnetic field. Ferrofluids are colloidal mixtures composed of nanoscale ferromagnetic, or ferrimagnetic, particles suspended in a carrier fluid, usually an organic solvent or water. The ferromagnetic nano-particles are coated with a surfactant to prevent their agglomeration (due to van der Waals and magnetic forces). |  | http://en.wikipedia.org/wiki/Ferrofluid
Parameter | Decrease | Fluid Flow | Ferromagnetism | The mechanism by which certain materials (such as iron) form permanent magnets and/or exhibit strong interactions with magnets. Responsible for commonly observed magnetism phenomena, e.g. 'fridge magnets. A material is 'ferromagnetic' only if all its magnetic ions add a positive contribution to the net magnetisation. If some of them subtract from the net magnetisation (i.e. are partially anti-aligned), then the material is 'ferrimagnetic'. |  | http://en.wikipedia.org/wiki/Ferromagnetism
Parameter | Decrease | Fluid Flow | Filter (physical) | A device (usually a membrane or layer) that is designed to block certain objects or substances while letting others through. Filters are often used to remove harmful substances from air or water, for example to remove air pollution, to make water drinkable, to prepare coffee. In domestic food and drink preparation where bulk solids are removed from liquids, this is often called a strainer. | For example, accumulating a viscous liquid on a filter. | http://en.wikipedia.org/wiki/Filter_(chemistry)
Parameter | Decrease | Fluid Flow | Fin | A flat surface that extends from an object, usually for the purpose of increasing surface area, increasing stiffness or for obtaining a hydrodynamic or aerodynamic interaction with an external relatively moving fluid. |  | https://en.wikipedia.org/wiki/Fin
Parameter | Decrease | Fluid Flow | Flocculation | A process of contact and adhesion whereby the particles of a dispersion form larger-size clusters. |  | http://en.wikipedia.org/wiki/Flocculation
Parameter | Decrease | Fluid Flow | Flow Separation | For a solid object travelling through a fluid (or alternatively a stationary object exposed to a moving fluid) flow separation occurs when the boundary layer travels far enough against an adverse pressure gradient that the speed of the boundary layer falls almost to zero.The fluid flow becomes detached from the surface of the object, and instead takes the forms of eddies and vortices. |  | http://en.wikipedia.org/wiki/Flow_separation
Parameter | Decrease | Fluid Flow | Fluid Hammer | A pressure surge or wave resulting when a fluid in motion is forced to stop or change direction suddenly (Momentum Change). Water hammer commonly occurs when a valve is closed suddenly at an end of a pipeline system, and a pressure wave propagates in the pipe. |  | http://en.wikipedia.org/wiki/Water_hammer
Parameter | Decrease | Fluid Flow | Fluid Spray | When a liquid is dispersed as a stream of droplets (atomisation), it is called a spray. Spray nozzles are used to achieve two primary functions: increase liquid surface area to enhance evaporation, or distribute a liquid over an area. |  | http://en.wikipedia.org/wiki/Spray_nozzle
Parameter | Decrease | Fluid Flow | Foam | A substance that is formed by trapping many gas bubbles in a liquid or solid. |  | http://en.wikipedia.org/wiki/Foam
Parameter | Decrease | Fluid Flow | Foil (fluid mechanics) | A surface designed to maximize lift (force generated perpendicular to the fluid flow) while minimizing drag (force generated in the direction of the fluid flow) in a given range of conditions. Foils may be designed to operate in any fluid, such as air or water. |  | http://en.wikipedia.org/wiki/Foil_(fluid_mechanics)
Parameter | Decrease | Fluid Flow | Force | That which can cause an object with mass to accelerate. Force has both magnitude & direction, i.e. it's a vector quantity. An object with constant mass will accelerate in proportion to the net force acting upon it and in inverse proportion to its mass (or the net force on an object is equal to the rate of change of momentum it experiences). Forces acting on objects may cause them to rotate or deform, or result in a change in pressure. |  | http://en.wikipedia.org/wiki/Force
Parameter | Decrease | Fluid Flow | Forced Convection | Heat advection by a fluid which is not due to the natural forces of buoyancy induced by heating. In forced heat convection, transfer of heat is due to movement in the fluid which results from many other forces, such as (for example) a fan or pump. |  | http://en.wikipedia.org/wiki/Forced_convection#Forced_convection
Parameter | Decrease | Fluid Flow | Free Convection | Movement of molecules of fluids (or gases) dues to density differences in the fluid (or gas) occurring due to temperature gradients. |  | http://en.wikipedia.org/wiki/Convective_heat_transfer
Parameter | Decrease | Fluid Flow | Freezing | A phase change in which a liquid turns into a solid when its temperature is lowered below its freezing point. Colloquially it is applied to water, but technically it applies to any liquid. All known liquids, except liquid helium, freeze when the temperature is lowered enough. |  | http://en.wikipedia.org/wiki/Freezing
Parameter | Decrease | Fluid Flow | Friction | The force resisting the relative motion of two surfaces in contact or a surface in contact with a fluid (e.g. air on an aircraft or water in a pipe). |  | http://en.wikipedia.org/wiki/Friction
Parameter | Decrease | Fluid Flow | Funnel | A funnel is a pipe with a wide, often conical mouth and a narrow stem. It is used to channel liquid or fine-grained substances into containers with a small opening. Without a funnel, much spillage would occur. |  | http://en.wikipedia.org/wiki/Funnel
Parameter | Decrease | Fluid Flow | Gel | A gel is a solid, jelly-like material that can have properties ranging from soft and weak to hard and tough. Gels are defined as a substantially dilute crosslinked system, which exhibits no flow when in the steady-state. By weight, gels are mostly liquid, yet they behave like solids due to a three-dimensional crosslinked network within the liquid. It is the crosslinks within the fluid that give a gel its structure (hardness) and contribute to stickiness (tack). |  | http://en.wikipedia.org/wiki/Gel
Parameter | Decrease | Fluid Flow | Gravitation | A natural phenomenon by which objects with mass attract one another. In everyday life, gravitation is most commonly thought of as the agency which lends weight to objects with mass. |  | http://en.wikipedia.org/wiki/Gravitation
Parameter | Decrease | Fluid Flow | Gravitational Convection (non heat) | Differential buoyancy forces which cause convection in gravity fields may result from sources of density variations in fluids other than those produced by heat, such as variable composition. For example, diffusion of a source of dry salt downward into wet soil assisted by the mechanism of the fact that saline is heavier than fresh water. |  | http://en.wikipedia.org/wiki/Convection#Buoyancy_induced_convection_not_due_to_heat
Parameter | Decrease | Fluid Flow | Holes | A hole is a confined lack of structure in some part of an object. | By diffraction | http://en.wikipedia.org/wiki/Hole
Parameter | Decrease | Fluid Flow | Hydraulic Jump | When liquid at high velocity discharges into a zone of lower velocity, a rather abrupt rise (a step or standing wave) occurs in the liquid surface. The liquid is abruptly slowed and increases in height converting some of the flow's initial kinetic energy into an increase in potential energy, with some energy lost through turbulence to heat. In an open channel flow, this manifests as the fast flow rapidly slowing and piling up on top of itself. |  | http://en.wikipedia.org/wiki/Hydraulic_jump
Parameter | Decrease | Fluid Flow | Hydraulic Ram | A cyclic water pump powered by hydropower. It functions as a hydraulic transformer that takes in water at one hydraulic head and flow-rate, and outputs water at a different hydraulic-head and flow-rate. | For a divided solid suspended in a fluid. | http://en.wikipedia.org/wiki/Hydraulic_ram
Parameter | Decrease | Fluid Flow | Hydrodynamic Cavitation | The process of vaporisation, bubble generation and bubble implosion which occurs in a flowing liquid as a result of a decrease and subsequent increase in local pressure. |  | https://en.wikipedia.org/wiki/Cavitation#Hydrodynamic_cavitation
Parameter | Decrease | Fluid Flow | Hydrophobe | The physical property of a molecule (known as a hydrophobe) that is repelled from a mass of water. Hydrophobic molecules tend to be non-polar and thus prefer other neutral molecules and nonpolar solvents. Hydrophobic molecules in water often cluster together forming micelles. Water on hydrophobic surfaces will exhibit a high contact angle. |  | http://en.wikipedia.org/wiki/Hydrophobe
Parameter | Decrease | Fluid Flow | Impact Force | A high force or shock applied over a short time period. Such a force or acceleration can sometimes have a greater effect than a lower force applied over a proportionally longer time period. |  | http://en.wikipedia.org/wiki/Impact_force
Parameter | Decrease | Fluid Flow | Impeller | A rotating component used to increase the pressure and flow of a fluid. Typically the rotating component of a centrifugal pump. Transfers energy from the motor that drives the pump to the fluid being pumped by accelerating the fluid outwards from the center of rotation. The velocity achieved by the impeller transfers into pressure when the outward movement of the fluid is confined by the pump casing. |  | http://en.wikipedia.org/wiki/Impeller
Parameter | Decrease | Fluid Flow | Injector | (or ejector) A pump-like device that uses the Venturi effect of a converging-diverging nozzle to convert pressure energy of a motive fluid to velocity energy, creating a low pressure zone that draws in and entrains a suction fluid. After passing through the throat of the injector, the mixed fluid expands and the velocity reduced, recompressing the mixed fluids by converting velocity energy back to pressure energy. |  | http://en.wikipedia.org/wiki/Injector
Parameter | Decrease | Fluid Flow | Ion Repulsion/Attraction | Attraction between ions having opposite charge or repulsion by ions having negative charge. |  | http://en.wikipedia.org/wiki/Ion
Parameter | Decrease | Fluid Flow | Ion Wind | A stream of ionized fluid generated by a strong electric field (typically a sharp conductive point) exceeding the corona discharge inception voltage gradient, ionizing the air about the tip, creating a small jet of plasma. Ionised air molecules have the same polarity as the charged tip, so are replused as a like-charged ion cloud, that expands due to the repulsion between ions, creating an electric 'wind' and a hissing noise due to pressure change. |  | http://en.wikipedia.org/wiki/Ion_wind
Parameter | Decrease | Fluid Flow | Ionisation | The physical process of converting an atom or molecule into an ion by adding or removing charged particles such as electrons or other ions. |  | http://en.wikipedia.org/wiki/Ionisation
Parameter | Decrease | Fluid Flow | Iontophoresis | A physical process in which ions flow diffusively in a medium driven by an applied electric field. |  | http://en.wikipedia.org/wiki/Iontophoresis
Parameter | Decrease | Fluid Flow | Jet | A coherent stream of fluid (e.g. gas or liquid) that is projected into a surrounding medium, usually from some kind of a nozzle or aperture. Jets can travel long distances without dissipating. |  | http://en.wikipedia.org/wiki/Jet_(fluid)
Parameter | Decrease | Fluid Flow | Kármán Vortex Street | A repeating pattern of swirling vortices caused by the unsteady separation of flow of a fluid over bluff bodies. It is responsible for such phenomena as the 'singing' of suspended telephone or power lines, the vibration of a car antenna at certain speeds. |  | http://en.wikipedia.org/wiki/Von_Karman_vortex_street
Parameter | Decrease | Fluid Flow | Lamella | A gill-shaped structure: fine sheets of material held adjacent to one another, often with fluid in-between. They appear in biological and engineering contexts, such as filters and heat exchangers. The microscopic structures in bone and nacre are lamellae in the materials science sense of the word. |  | http://en.wikipedia.org/wiki/Lamella_(materials)
Parameter | Decrease | Fluid Flow | Linear Motor | Essentially a multi-phase alternating current (AC) electric motor that has had its stator 'unrolled' so that instead of producing a torque (rotation) it produces a linear force along its length. |  | http://en.wikipedia.org/wiki/Linear_motor
Parameter | Decrease | Fluid Flow | London Dispersion Force | A weak intermolecular force acting between atoms and molecules arising from quantum induced instantaneous polarisation multipoles in molecules. Can therefore act between molecules without permanent multipole moments. |  | http://en.wikipedia.org/wiki/London_dispersion_force
Parameter | Decrease | Fluid Flow | Lorentz Force | The force on a point charge due to electromagnetic fields. When a wire carrying an electrical current is placed in a magnetic field, each of the moving charges, which comprise the current, experiences the Lorentz force, and together they can create a macroscopic force on the wire (sometimes called the Laplace force). |  | http://en.wikipedia.org/wiki/Lorentz_force
Parameter | Decrease | Fluid Flow | Magnetic Field | A vector field which surrounds magnets and electric currents, and is detected by the force it exerts on moving electric charges and on magnetic materials. When placed in a magnetic field, magnetic dipoles tend to align their axes parallel to the magnetic field. Magnetic fields also have their own energy with an energy density proportional to the square of the field intensity. |  | http://en.wikipedia.org/wiki/Magnetic_field
Parameter | Decrease | Fluid Flow | Magnetism | One of the phenomena by which materials exert attractive or repulsive forces on other materials. Some well-known materials that exhibit easily detectable magnetic properties (called magnets) are nickel, iron, cobalt, and their alloys; however, all materials are influenced to greater or lesser degree by the presence of a magnetic field. |  | http://en.wikipedia.org/wiki/Magnetism
Parameter | Decrease | Fluid Flow | Magnetohydrodynamic Effect | A magnetic field can induce currents in a moving conductive fluid, which create forces on the fluid, and also change the magnetic field itself. |  | http://en.wikipedia.org/wiki/Magneto-hydrodynamics
Parameter | Decrease | Fluid Flow | Magnetorheological Fluid | A suspension of micrometer-sized magnetic particles in a carrier fluid, usually a type of oil. When subjected to a magnetic field, the fluid greatly increases its apparent viscosity, to the point of becoming a viscoelastic solid. The yield stress of the fluid when in its active ('on') state can be controlled very accurately by varying the magnetic field intensity, hence the fluid's ability to transmit force can be controlled with an electromagnet, which gives rise to its many possible control-based applications. | If the shock absorbers of a vehicle's suspension are filled with MR fluid instead of plain oil, and the whole device surrounded with an electromagnet, the viscosity of the fluid (and hence the amount of damping provided by the shock absorber) can be varied depending on driver preference or the weight being carried by the vehicle - or it may be dynamically varied in order to provide stability control. | http://en.wikipedia.org/wiki/Magnetorheological_fluid
Parameter | Decrease | Fluid Flow | Mechanical Force | A mechanical influence that causes a free body to undergo an acceleration. |  | http://en.wikipedia.org/wiki/Force
Parameter | Decrease | Fluid Flow | Metal Foam | A cellular structure consisting of a solid metal, frequently aluminium, containing a large volume fraction of gas-filled pores. The pores can be sealed (closed-cell foam), or they can form an interconnected network (open-cell foam). |  | http://en.wikipedia.org/wiki/Metal_foam
Parameter | Decrease | Fluid Flow | Metastability | A general scientific concept which describes states of delicate equilibrium. A system is in a metastable state when it is in equilibrium (not changing with time) but is susceptible to fall into lower-energy states with only slight interaction. It is analogous to being at the bottom of a small valley when there is a deeper valley close by |  | http://en.wikipedia.org/wiki/Metastability
Parameter | Decrease | Fluid Flow | Microelectromechanical Systems | (MEMS) is the technology of the very small, and merges at the nano-scale into nanoelectromechanical systems (NEMS) and nanotechnology. MEMS are made up of components between 1 to 100 micrometers in size (i.e. 0.001 to 0.1 mm) and MEMS devices generally range in size from a 20 micrometers (20 millionth of a meter) to a millimeter. | For example, inkjet printer heads | http://en.wikipedia.org/wiki/MEMS
Parameter | Decrease | Fluid Flow | Microfluidic Pump | Devices that can control and manipulate small fluid volumes. Typically this term refers to pumps with functional dimensions in the micrometer range. |  | https://en.wikipedia.org/wiki/Micropump
Parameter | Decrease | Fluid Flow | Microsphere | Small spherical particles, with diameters in the micrometer range (typically 1µm to 1000µm (1mm)). They may be used to encapsulate and transport other substances and/or control their release. |  | http://en.wikipedia.org/wiki/Microsphere
Parameter | Decrease | Fluid Flow | Misznay-Schardin Effect | A characteristic of the detonation of a broad sheet of explosive. The explosive blast expands directly away from (perpendicular to) the surface of an explosive (unlike the blast from a rounded explosive charge) |  | http://en.wikipedia.org/wiki/Misznay-Schardin_effect
Parameter | Decrease | Fluid Flow | Mixed Convection | Movement of fluids or gases (or particles carried by fluids or gasses) by a combination of Free and Forced Convection |  | http://en.wikipedia.org/wiki/Convection
Parameter | Decrease | Fluid Flow | Montmorillonite | A very soft phyllosilicate mineral that typically forms in microscopic crystals, forming a clay. Montmorillonite's water content is variable and it increases greatly in volume when it absorbs water. |  | http://en.wikipedia.org/wiki/Montmorillonite
Parameter | Decrease | Fluid Flow | Nanocomposite | A multiphase solid material where one of the phases has one, two or three dimensions of less than 100 nanometers (nm), or structures having nano-scale repeat distances between the different phases that make up the material. Can include porous media, colloids, gels and copolymers, but is more usually taken to mean the solid combination of a bulk matrix and nano-dimensional phase(s). |  | http://en.wikipedia.org/wiki/Nanocomposite
Parameter | Decrease | Fluid Flow | Nanofoam | A class of nanostructured, porous materials containing a significant population of pores with diameters less than 100 nm. Aerogels are one example of nanofoam. | Carbon aerogels are extremely 'black' in the infrared spectrum making them efficient for solar energy collectors. | http://en.wikipedia.org/wiki/Nanofoam
Parameter | Decrease | Fluid Flow | Nanoporous Material | Materials consisting of a regular organic or inorganic framework supporting a regular, porous structure. Pores are by definition roughly in the nanometre range. |  | http://en.wikipedia.org/wiki/Nanoporous
Parameter | Decrease | Fluid Flow | Nap | The raised (fuzzy) surface on certain kinds of cloth (such as velvet) or other materials. |  | http://en.wikipedia.org/wiki/Nap_%28textile%29
Parameter | Decrease | Fluid Flow | Non-Newtonian Fluids | Fluids whose flow properties are not described by a single constant value of viscosity. In a non-Newtonian fluid, the relation between the shear stress and the strain rate is nonlinear, and can even be time-dependent. Therefore a constant coefficient of viscosity can not be defined. A ratio between shear stress and rate of strain (or shear-dependent viscosity) can be defined, this being more useful for fluids without time-dependent behavior. | For example, mechanical force, in the case of body armour. | http://en.wikipedia.org/wiki/Non-Newtonian_fluid
Parameter | Decrease | Fluid Flow | Nucleation | The extremely localised budding of a distinct thermodynamic phase. Some examples of phases that may form via nucleation in liquids are gaseous bubbles, crystals or glassy regions. Creation of liquid droplets in saturated vapor is also characterized by nucleation. Most nucleation processes are physical, rather than chemical, but a few exceptions do exist (e.g. electrochemical nucleation). |  | http://en.wikipedia.org/wiki/Nucleation
Parameter | Decrease | Fluid Flow | Oblique Shock Wave | A shock wave inclined with respect to the incident upstream flow direction. Occurs when a supersonic flow encounters a corner that effectively turns the flow into itself and compresses. Can be made by placing a wedge into supersonic, compressible flow. Consists of a very thin region across which nearly discontinuous changes in the thermodynamic properties of a gas occur. |  | http://en.wikipedia.org/wiki/Oblique_shock
Parameter | Decrease | Fluid Flow | Opto-hydraulic Effect | When laser pulses are absorbed in a liquid layer, high power acoustic pulses are generated. They produce a high hydrostatic pressure which causes the liquid to be ejected in the direction of the laser beam | In the case of a divided solid dispersed in the liquid.
Parameter | Decrease | Fluid Flow | Osmosis | A physical process in which a solvent moves, without input of energy, across a semipermeable membrane (permeable to the solvent, but not the solute) separating two solutions of different concentrations.Osmosis releases energy, and can be made to do work. |  | http://en.wikipedia.org/wiki/Osmosis
Parameter | Decrease | Fluid Flow | Osmotic Pressure | Osmotic pressure is the pressure applied by a solution to prevent the inward flow of water across a semipermeable membrane. |  | http://en.wikipedia.org/wiki/Osmotic_pressure
Parameter | Decrease | Fluid Flow | Parachute | A device used to slow the motion of an object through an atmosphere by creating drag, or in the case of ram-air parachutes, aerodynamic lift. |  | http://en.wikipedia.org/wiki/Parachute
Parameter | Decrease | Fluid Flow | Peristalsis | A radially symmetrical contraction and relaxation of muscles which propagates in a wave down the muscular tube, in an anterograde fashion. |  | http://en.wikipedia.org/wiki/Peristalsis
Parameter | Decrease | Fluid Flow | Peristaltic Pump | A type of positive displacement pump used for pumping a variety of fluids. |  | http://en.wikipedia.org/wiki/Peristaltic_pump
Parameter | Decrease | Fluid Flow | Phase Modulation | A form of modulation that represents information as variations in the instantaneous phase of a carrier wave. Unlike frequency modulation (FM), PM is not very widely used because it tends to require more complex receiving hardware and there can be ambiguity problems e.g. in determining whether the signal has changed phase by +180° or -180°. |  | http://en.wikipedia.org/wiki/Phase_modulation
Parameter | Decrease | Fluid Flow | Photophoresis | The phenomenon that small particles suspended in gas (aerosols) or liquids (hydrocolloids) starts to migrate when illuminated by a sufficiently intense beam of light. The existence of this phenomenon is owed to a non-uniform distribution of temperature of an illuminated particle in a fluid medium. |  | http://en.wikipedia.org/wiki/Photophoresis
Parameter | Decrease | Fluid Flow | Physical Containment | Partial or complete enclosure of an object or substance by some physical medium, typically for the purpose of protection or restriction of movement.
Parameter | Decrease | Fluid Flow | Poisson's Effect | When a material is compressed in one direction, it usually tends to expand in the other two directions perpendicular to the direction of compression. |  | http://en.wikipedia.org/wiki/Poisson%27s_ratio
Parameter | Decrease | Fluid Flow | Potential Well | The region surrounding a local minimum of potential energy. Energy held in a potential well is unable to convert to another type of energy (kinetic energy in the case of a gravitational potential well) because it is captured in the local minimum of a potential well and so may not proceed to the global minimum of potential energy, as it would naturally tend to due to entropy. |  | http://en.wikipedia.org/wiki/Potential_well
Parameter | Decrease | Fluid Flow | Precipitation | The formation of a solid in a solution or inside another solid during a chemical reaction or by diffusion in a solid. |  | http://en.wikipedia.org/wiki/Precipitation_(chemistry)
Parameter | Decrease | Fluid Flow | Pressure Gradient | A fluid (gas or liquid) subject to a pressure gradient results in a net force that is directed from high to low pressure (the 'pressure gradient force'). | In the case of a divided solid dispersed in a fluid. | http://en.wikipedia.org/wiki/Pressure_gradient
Parameter | Decrease | Fluid Flow | Pressure Increase | Pressure is an effect which occurs when a force is applied on a surface. Pressure is transmitted to solid boundaries or across arbitrary sections of fluid normal to these boundaries or sections at every point. |  | http://en.wikipedia.org/wiki/Pressure
Parameter | Decrease | Fluid Flow | Pressurisation | The application of pressure in a given situation or environment; and more specifically refers to the process by which atmospheric pressure is maintained in an isolated or semi-isolated atmospheric environment (for instance, in an aircraft, or whilst scuba diving). |  | http://en.wikipedia.org/wiki/Pressurization
Parameter | Decrease | Fluid Flow | Pump | A device used to move fluids, such as liquids, gases or slurries. |  | http://en.wikipedia.org/wiki/Pump
Parameter | Decrease | Fluid Flow | Radiation Pressure | The pressure exerted upon any surface exposed to electromagnetic radiation. If absorbed, the pressure is the power flux density divided by the speed of light. If the radiation is totally reflected, the radiation pressure is doubled. |  | http://en.wikipedia.org/wiki/Radiation_pressure
Parameter | Decrease | Fluid Flow | Reaction (physics) | In classical mechanics, Newton's third law states that forces occur in pairs: the Action and the Reaction. Both forces are equal in magnitude and opposite in direction. The distinction between action and reaction is purely arbitrary: any one of the two forces can be considered an action, in which case the other (corresponding) force automatically becomes its associated reaction. |  | http://en.wikipedia.org/wiki/Reaction_(physics)
Parameter | Decrease | Fluid Flow | Reticulated Foam | A very porous, low density solid foam. Reticulated foams are extremely open foams i.e. there are few, if any, intact bubbles or cell windows. In contrast, the foam formed by soap bubbles is composed solely of intact (fully enclosed) bubbles. In a reticulated foam only the linear boundaries where the bubbles meet remain. | Within the cavities within the foam. | http://en.wikipedia.org/wiki/Reticulated_foam
Parameter | Decrease | Fluid Flow | Reverse Diffusion | A situation where the transport of particles (atoms or molecules) in a medium occurs towards regions of lower concentration gradients, opposite to that observed during diffusion. This phenomenon occurs during phase separation. |  | http://en.wikipedia.org/wiki/Reverse_diffusion
Parameter | Decrease | Fluid Flow | Reverse Osmosis | The process of forcing a solvent from a region of high solute concentration through a semipermeable membrane to a region of low solute concentration by applying a pressure in excess of the osmotic pressure. The result is that the solute is retained on the pressurized side of the membrane and the pure solvent is allowed to pass to the other side. It is most often applied as a filter. |  | http://en.wikipedia.org/wiki/Reverse_osmosis
Parameter | Decrease | Fluid Flow | Rheopecty | (or rheopexy) The rare property of some non-Newtonian fluids to show a time-dependent change in viscosity; the longer the fluid undergoes shearing force, the higher its viscosity. Rheopectic fluids, such as some lubricants, thicken or solidify when shaken (the opposite type of behaviour, in which fluids become less viscous the longer they undergo shear, is called thixotropy and is much more common). | For example, mechanical force, in the case of body armour. | http://en.wikipedia.org/wiki/Rheopecty
Parameter | Decrease | Fluid Flow | Rocket | A jet engine that uses only propellant mass for forming its high speed propulsive jet. Rocket engines are reaction engines. Since they need no external material to form their jet, rocket engines can be used for spacecraft propulsion as well as terrestrial uses, such as missiles. Most rocket engines are internal combustion engines, although non combusting forms also exist. |  | http://en.wikipedia.org/wiki/Rocket_engine
Parameter | Decrease | Fluid Flow | Screw | A helical inclined plane. A screw can convert a rotational force (torque) to a linear force and vice versa. |  | http://en.wikipedia.org/wiki/Screw_(simple_machine)
Parameter | Decrease | Fluid Flow | Sedimentation | The motion of molecules in solutions or particles in suspensions in response to an external force such as gravity, centrifugal acceleration or electromagnetism. Sedimentation may pertain to objects of various sizes, ranging from suspensions of dust and pollen particles to cellular suspensions to solutions of single molecules such as proteins and peptides. |  | http://en.wikipedia.org/wiki/Sedimentation
Parameter | Decrease | Fluid Flow | Semipermeable Membrane | A membrane that will allow certain molecules or ions to pass through it by diffusion (and occasionally specialized facilitated diffusion). The rate of passage depends on the pressure, concentration, and temperature of the molecules or solutes on either side, as well as the permeability of the membrane to each solute. |  | http://en.wikipedia.org/wiki/Semipermeable_membrane
Parameter | Decrease | Fluid Flow | Senftleben-Beenakker Effect | The Senftleben-Beenakker effect is the dependence on a magnetic or electric field of transport properties (such as viscosity and heat conductivity) of polyatomic gases. The Senftleben-Beenakker effect is analogous to the thermal Hall effect for neutral particles in polyatomic gases. |  | http://en.wikipedia.org/wiki/Senftleben-Beenakker_effect
Parameter | Decrease | Fluid Flow | Shear Thickening | (or Dilitant) The property of a material for which viscosity increases with the rate of shear. Such a shear thickening fluid is an example of a non-Newtonian fluid. | For example, mechanical force, in the case of body armour. | http://en.wikipedia.org/wiki/Shear_thickening
Parameter | Decrease | Fluid Flow | Shear Thinning | (or Pseudoplasticy) The property of a material for which which viscosity decreases with increasing rate of shear. This property is found in certain complex solutions, such as ketchup, whipped cream, blood, paint, and nail polish. It is also a common property of polymer solutions and molten polymers. |  | http://en.wikipedia.org/wiki/Shear_thinning
Parameter | Decrease | Fluid Flow | Shock Wave | A type of propagating disturbance. Like an ordinary wave, it carries energy and can propagate through a medium (solid, liquid, gas or plasma) or through a field such as the electromagnetic field. Characterized by an abrupt, nearly discontinuous change in the characteristics of the medium. Associated with rapid rise in pressure, temperature and density of the flow. A shock wave travels through most media at a higher speed than an ordinary wave. |  | http://en.wikipedia.org/wiki/Shock_wave
Parameter | Decrease | Fluid Flow | Sol | A colloidal suspension of solid particles (1-500 nanometres in size) in a liquid. Examples include blood, pigmented ink, and paint. |  | http://en.wikipedia.org/wiki/Sol_(colloid)
Parameter | Decrease | Fluid Flow | Sponge | A tool or cleaning aid consisting of porous material. |  | http://en.wikipedia.org/wiki/Sponge_%28material%29
Parameter | Decrease | Fluid Flow | Stokes Drift | The movement of a specific fluid parcel as it travels with the fluid flow due to wave motion. | For a divided solid floating in a liquid. | http://en.wikipedia.org/wiki/Stokes_drift
Parameter | Decrease | Fluid Flow | Suction | The flow of a fluid into a partial vacuum, or region of low pressure. The pressure gradient between this region and the ambient pressure will propel matter toward the low pressure area. |  | http://en.wikipedia.org/wiki/Suction
Parameter | Decrease | Fluid Flow | Supercritical Fluid | Any substance at a temperature and pressure above its critical point. It can diffuse through solids like a gas, and dissolve materials like a liquid. Additionally, close to the critical point, small changes in pressure or temperature result in large changes in density, allowing many properties to be 'tuned'. |  | http://en.wikipedia.org/wiki/Supercritical_fluid
Parameter | Decrease | Fluid Flow | Superheating | (sometimes referred to as boiling retardation, or boiling delay) The phenomenon in which a liquid is heated to a temperature higher than its boiling point, without boiling. Superheating is achieved by heating a homogeneous substance in a clean container, free of nucleation sites, while taking care not to disturb the liquid. |  | http://en.wikipedia.org/wiki/Superheating
Parameter | Decrease | Fluid Flow | Superhydrophilicity | Under light irradiation, water dropped onto titanium dioxide forms no contact angle (almost 0 degrees). This effect is called superhydrophilicity. Examples of uses: defogging glass, enabling oil spots to be swept away by water, door mirrors for cars, coatings for buildings, self-cleaning glass, etc. Another use is the property of self-cleaning by the photodecomposition of dirt such as organic compounds adsorbed on the surface. |  | http://en.wikipedia.org/wiki/Super_hydrophilicity
Parameter | Decrease | Fluid Flow | Surface Tension | An attractive property of the surface of a liquid. It is what causes the surface portion of liquid to be attracted to another surface, such as that of another portion of liquid (as in connecting bits of water or as in a drop of mercury that forms a cohesive ball). |  | http://en.wikipedia.org/wiki/Surface_tension
Parameter | Decrease | Fluid Flow | Suspension | A heterogeneous fluid containing solid particles that are sufficiently large for sedimentation. Usually they must be larger than 1 micrometer. The internal phase (solid) is dispersed throughout the external phase (fluid - which may be liquid or gas) through mechanical agitation, with the use of certain excipients or suspending agents. |  | http://en.wikipedia.org/wiki/Suspension_(chemistry)
Parameter | Decrease | Fluid Flow | Temperature Gradient | The variation in temperature over distance. | For example by creating a 'lens' based on variations in density due to termperature. | http://en.wikipedia.org/wiki/Temperature_gradient
Parameter | Decrease | Fluid Flow | Tesla Turbine | (or boundary layer turbine, cohesion-type turbine or Prandtl layer turbine) A bladeless centrifugal flow turbine expander that uses the boundary layer effect and not a fluid impinging upon the blades as in a conventional turbine. Consists of a set of smooth disks, with nozzles applying a moving gas to the edge of the disk. The gases drag on the disk by viscosity and adhesion of the surface layer of the gas. As the gas slows and adds energy to the disks, it spirals in to the center exhaust. Since the rotor has no projections, it is very sturdy. | Using the turbine as a pump. | http://en.wikipedia.org/wiki/Tesla_turbine
Parameter | Decrease | Fluid Flow | Tesla Valvular Conduit | A one-way valve with no moving parts, using the geometry of the fluid path to redirect the flow of the fluid to oppose its own motion in one direction, but offering little resistance in the other. |  | http://en.wikipedia.org/wiki/Tesla_valve
Parameter | Decrease | Fluid Flow | Thixotropy | The property of some non-Newtonian pseudoplastic fluids to show a time-dependent change in viscosity; the longer the fluid undergoes shear stress, the lower its viscosity. A thixotropic fluid is a fluid which takes a finite amount of time to attain equilibrium viscosity when introduced to a step change in shear rate. Many gels and colloids are thixotropic materials, exhibiting a stable form at rest but becoming fluid when agitated. | Some thixotrophic materials have a divided solid as one of their constituents, e.g. some clays. | http://en.wikipedia.org/wiki/Thixotropy
Parameter | Decrease | Fluid Flow | Thoms Effect | Improvement to laminar flow in a pipeline through the addition of polymer(s). Involves the creation, at the boundary between the liquid and the solid body of molecular solutions that repress stream turbulance.
Parameter | Decrease | Fluid Flow | Tidal Force | A situation in which a body or material (for example, tidal water, or the Moon) is mainly under the gravitational influence of a second body (for example, the Earth), but is also perturbed by the gravitational effects of a third body (for example, by the Moon in the case of tidal water, or by the Sun in the case of the Moon). |  | http://en.wikipedia.org/wiki/Tidal_force
Parameter | Decrease | Fluid Flow | Tidal Power | A form of hydropower that converts the energy of tides into electricity or other useful forms of power. |  | http://en.wikipedia.org/wiki/Tidal_power
Parameter | Decrease | Fluid Flow | Trompe | A water-powered gas compressor. A vertical pipe or shaft goes down to a separation chamber, a pipe coming away from that chamber allows the water to exit at a lower level, and another pipe coming from the chamber allows the compressed air to exit as needed. The compressed air is both cool and dry. |  | http://en.wikipedia.org/wiki/Trompe
Parameter | Decrease | Fluid Flow | Turbine | A rotary engine that extracts energy from a fluid flow. The simplest turbines have one moving part, a rotor assembly, which is a shaft with blades attached. Moving fluid acts on the blades, or the blades react to the flow, so that they rotate and impart energy to the rotor. Early turbine examples are windmills and water wheels. |  | http://en.wikipedia.org/wiki/Turbine
Parameter | Decrease | Fluid Flow | Turbulator | A device that turns a laminar flow into a turbulent flow. |  | https://en.wikipedia.org/wiki/Turbulator
Parameter | Decrease | Fluid Flow | Turbulence | A fluid regime characterised by chaotic, stochastic property changes. This includes low momentum diffusion, high momentum convection, and rapid variation of pressure and velocity in space and time (flow that is not turbulent is called laminar flow). | Though turbulence in the medium carrying the field. | http://en.wikipedia.org/wiki/Turbulence
Parameter | Decrease | Fluid Flow | Two-Phase Flow | A system containing a gas and a liquid with a meniscus separating the two phases (for example, but not limited to, a liquid containing bubbles of gas). |  | http://en.wikipedia.org/wiki/Two-phase_flow
Parameter | Decrease | Fluid Flow | Vacuum | A volume of space that is essentially empty of matter, such that its gaseous pressure is much less than atmospheric pressure. A perfect vacuum would be one with no particles in it at all, which is impossible to achieve in practice. Physicists often discuss ideal test results that would occur in a perfect vacuum, which they simply call 'vacuum' or 'free space', and use the term partial vacuum to refer to real vacuum. |  | http://en.wikipedia.org/wiki/Vacuum
Parameter | Decrease | Fluid Flow | Valve | A device that regulates the flow of a fluid (gases, liquids, fluidised solids, or slurries) by opening, closing, or partially obstructing various passageways. |  | http://en.wikipedia.org/wiki/Valve
Parameter | Decrease | Fluid Flow | Van der Waals Force | The sum of the attractive or repulsive forces between molecules (or between parts of the same molecule) other than those due to covalent bonds or to the electrostatic interaction of ions with one another or with neutral molecules. Includes Keesom Force, Debye Force and London dispersion force. |  | http://en.wikipedia.org/wiki/Van_der_Waals_force
Parameter | Decrease | Fluid Flow | Venturi Effect | The reduction in fluid pressure that results when a fluid flows through a constricted section of pipe. The fluid velocity must increase through the constriction to satisfy the equation of continuity, while its pressure must decrease due to conservation of energy: the gain in kinetic energy is balanced by a drop in pressure or a pressure gradient force. |  | http://en.wikipedia.org/wiki/Venturi_effect
Parameter | Decrease | Fluid Flow | Water Turbine | A rotary engine that takes power from moving water |  | http://en.wikipedia.org/wiki/Water_turbine
Parameter | Decrease | Fluid Flow | Weightlessness | (or zero-g) is any condition equivalent to experiencing little or no acceleration or gravitational attraction, e.g., far from a planet, star, or other massive body, flying an outside loop. From the equivalence principle for acceleration and gravitational attraction it follows that weightlessness can also be experienced in free fall, which is the cause of weightlessness of objects in orbit about the Earth. | Objects normally compressed by their own weight expand under weightless conditions. | http://en.wikipedia.org/wiki/Weightlessness
Parameter | Decrease | Fluid Flow | Wetting | The ability of a liquid to maintain contact with a solid surface, resulting from intermolecular interactions when the two are brought together. The degree of wetting is determined by a force balance between adhesive and cohesive forces. Adhesive forces between a liquid and solid cause a liquid drop to spread across the surface. Cohesive forces within the liquid cause the drop to ball up and avoid contact with the surface. |  | http://en.wikipedia.org/wiki/Wetting
Parameter | Decrease | Fluid Flow | Wind | The flow of air or other gases that compose an atmosphere |  | http://en.wikipedia.org/wiki/Wind
Parameter | Decrease | Fluid Flow | Wind Power | The conversion of wind energy into a useful form of energy, such as using wind turbines to make electricity, wind mills for mechanical power, wind pumps for pumping water or drainage, or sails to propel ships. |  | http://en.wikipedia.org/wiki/Wind_power
Parameter | Decrease | Force | Acoustics | The the use of structures or other systems to affect the generation, propagation and reception of mechanical waves and vibrations. | For example, the use of sound-absorbing materials. | http://en.wikipedia.org/wiki/Acoustics
Parameter | Decrease | Force | Added Mass | (or Virtual Mass) The inertia added to a system because an accelerating or decelerating body must move (or deflect) some volume of surrounding fluid as it moves through it. |  | http://en.wikipedia.org/wiki/Added_mass
Parameter | Decrease | Force | Aerofoil | The shape of a wing or blade (of a propeller, rotor or turbine) or sail as seen in cross-section. An aerofoil-shaped body moved through a fluid produces a force perpendicular to the motion called lift. |  | http://en.wikipedia.org/wiki/Aerofoil
Parameter | Decrease | Force | Angular Momentum Conservation | In a closed system angular momentum is constant. The conservation of angular momentum explains the angular acceleration of an ice skater as she brings her arms and legs close to the vertical axis of rotation. By bringing part of mass of her body closer to the axis she decreases her body's moment of inertia. Because angular momentum is constant the angular velocity (rotational speed) of the skater has to increase. |  | http://en.wikipedia.org/wiki/Angular_momentum#Conservation_of_angular_momentum
Parameter | Decrease | Force | Arch | A curved structure that spans a space while supporting weight. It provides a structure which eliminates tensile stresses in spanning an open space. All the forces are resolved into compressive stresses. | Direction of force or a mechanical field is partially redirected | http://en.wikipedia.org/wiki/Arch
Parameter | Decrease | Force | Archimedes' Principle (Buoyancy) | The upward force on an object produced by the surrounding liquid or gas in which it is fully or partially immersed, due to the pressure difference of the fluid between the top and bottom of the object. The net upward buoyancy force is equal to the magnitude of the weight of fluid displaced by the body. This force enables the object to float or at least to seem lighter. |  | http://en.wikipedia.org/wiki/Buoyancy
Parameter | Decrease | Force | Auxetic Materials | Materials which, when stretched, become thicker perpendicularly to the applied force, i.e. they have a negative Poisson's ratio. Such materials have interesting mechanical properties such as high energy absorption and fracture resistance. This may be useful in applications such as body armor, packing material, knee and elbow pads, robust shock absorbing material and sponge mops. | Though the use of energy to 'power' the auxetic change. | http://en.wikipedia.org/wiki/Auxetic
Parameter | Decrease | Force | Auxetic Structures | Structures which, when stretched, become thicker perpendicularly to the applied force. That is, they have a negative Poisson's ratio. These can include composites, keyed-brick structures, microporous ploymers, auxetic foams or honeycombs. | Though the use of energy to 'power' the auxetic change. | http://www.azom.com/details.asp?ArticleID=167
Parameter | Decrease | Force | Auxetic Voids | Auxetic Materials or Structures containing holes, pores, cavities or other voids. These voids repsond differently to stretching compared to those conventional materials or structures. For example, pores in a stretched auxetic material, or cells in an auxetic honeycomb will open up in both the lateral and stretching directions. |  | http://www.azom.com/details.asp?ArticleID=167
Parameter | Decrease | Force | Backlash | Clearance between mating components, sometimes described as the amount of lost motion due to clearance or slackness when movement is reversed and contact is re-established. |  | http://en.wikipedia.org/wiki/Backlash_(engineering)
Parameter | Decrease | Force | Basset Force | The force due to the lagging boundary layer development with changing relative velocity (acceleration) of bodies moving through a fluid. |  | http://en.wikipedia.org/wiki/Basset_force
Parameter | Decrease | Force | Block and Tackle | A system of two or more pulleys with a rope or cable threaded between them, usually used to lift or pull heavy loads. |  | http://en.wikipedia.org/wiki/Block_and_tackle
Parameter | Decrease | Force | Boundary Layer | A boundary layer is that layer of fluid in the immediate vicinity of a bounding surface. The boundary layer effect occurs at the field region in which all changes occur in the flow pattern. The boundary layer distorts surrounding nonviscous flow. |  | http://en.wikipedia.org/wiki/Boundary_layer
Parameter | Decrease | Force | Boundary Layer Suction | A technique in which an air pump is used to extract the boundary layer at the wing or the inlet of an aircraft. Improving the air flow in this way can reduce drag. |  | http://en.wikipedia.org/wiki/Boundary_layer_suction
Parameter | Decrease | Force | Brush | A device with bristles, wire or other filaments, used for cleaning, grooming hair, applying liquids such as paint, sealing gaps between moving surfaces, deburring and other kinds of surface finishing, and for many other purposes. |  | http://en.wikipedia.org/wiki/Brush
Parameter | Decrease | Force | Cam | A projecting part of a rotating wheel or shaft that strikes a lever at one or more points on its circular path. The cam can be a simple tooth, as is used to deliver pulses of power to a steam hammer, for example, or an eccentric disc or other shape that produces a smooth reciprocating (back and forth) motion. A device that translates movement from circular to reciprocating (or sometimes oscillating) |  | http://en.wikipedia.org/wiki/Cam
Parameter | Decrease | Force | Centrifugal Force | An outward force associated with rotation. Centrifugal force is one of several so-called pseudo-forces (or inertial forces), so named because, unlike real forces, they do not originate in interactions with other bodies situated in the environment of the particle upon which they act. Instead, centrifugal force originates in the rotation of the frame of reference within which observations are made. |  | http://en.wikipedia.org/wiki/Centrifugal_force
Parameter | Decrease | Force | Compression | The result of the subjection of a material to compressive stress, resulting in reduction of volume. The opposite of compression is tension. In simple terms, compression is a pushing force. |  | http://en.wikipedia.org/wiki/Physical_compression
Parameter | Decrease | Force | Converse Piezoelectric Effect | Materials exhibiting the direct piezoelectric effect (the production of electricity when stress is applied) also exhibit the converse piezoelectric effect (the production of stress and/or strain when an electric field is applied). For example, lead zirconate titanate crystals will exhibit a maximum shape change of about 0.1% of the original dimension. |  | http://en.wikipedia.org/wiki/Piezoelectricity
Parameter | Decrease | Force | Coriolis Force | An apparent deflection, or force, experienced by moving objects when viewed from a rotating frame of reference. The Coriolis force is an example of a fictitious force (or pseudo force), because it does not appear when the motion is expressed in an inertial frame of reference. For example, freely moving objects on the surface of the Earth experience a Coriolis force, and appear to veer to the right in the northern hemisphere, and to the left in the southern. |  | http://en.wikipedia.org/wiki/Coriolis_force
Parameter | Decrease | Force | Coulomb Damping | A type of constant mechanical damping in which energy is absorbed via sliding friction. Friction generated by the relative motion of the two surfaces that press against each other is a source of energy dissipation. In general, damping is the dissipation of energy from a vibrating system where the kinetic energy is converted into heat by the friction. Coulomb damping is a common damping mechanism that occurs in machinery. |  | http://en.wikipedia.org/wiki/Coulomb_damping
Parameter | Decrease | Force | Coulomb's Law | The magnitude of the electrostatic force between two point electric charges is directly proportional to the product of the magnitudes of each charge and inversely proportional to the square of the distance between the charges. |  | http://en.wikipedia.org/wiki/Coulomb%27s_law
Parameter | Decrease | Force | Crankshaft | A bent portion of an axle, or shaft, or an arm keyed at right angles to the end of a shaft, by which motion is imparted to or received from it. Typically used to translate reciprocating linear motion into rotation or vice versa. |  | http://en.wikipedia.org/wiki/Crankshaft
Parameter | Decrease | Force | Curve of Constant Width | A convex planar shape whose width, defined as the perpendicular distance between two distinct parallel lines each intersecting its boundary in at least one point but not touching the interior, is the same regardless of the orientation of the curve. | For example a roller having a cross-section in the form of a curve of constant width. | http://en.wikipedia.org/wiki/Curve_of_constant_width
Parameter | Decrease | Force | Damping | Damping is any effect, either deliberately engendered or inherent to a system, that tends to reduce the amplitude of oscillations of an oscillatory system. |  | http://en.wikipedia.org/wiki/Damping
Parameter | Decrease | Force | Deformation | A change in the shape or size of an object due to an applied force. This can be a result of tensile (pulling) forces, compressive (pushing) forces, shear, bending or torsion (twisting). Deformation is often described in terms of strain. | Energy is required to deform an object. | http://en.wikipedia.org/wiki/Deformation_(engineering)
Parameter | Decrease | Force | Delta-E Effect | The change in the modulus of elaticity (i.e. Young's Modulus) of a material as a result of magnetisation. Also used to refer to the reverse efect, i.e. the change in magnetism resulting from elastic tension.
Parameter | Decrease | Force | Diamagnetism | The property of an object which causes it to create a magnetic field in opposition of an externally applied magnetic field, thus causing a repulsive effect. It is a form of magnetism that is only exhibited by a substance in the presence of an externally applied magnetic field. Diamagnetism is generally a quite weak effect in most materials, although superconductors exhibit a strong effect. | If a thin (under 0.5 cm) layer of water is placed on top of a powerful magnet (such as a super magnet) then the field of the magnet repels the water. This causes a slight dimple in the water's surface that may be seen by its reflection. | http://en.wikipedia.org/wiki/Diamagnetism
Parameter | Decrease | Force | Dilatant | (also termed shear thickening) A material for which viscosity increases with the rate of shear. Such a shear thickening fluid, also known by the acronym STF, is an example of a non-Newtonian fluid. | In the case of mechanical force. | http://en.wikipedia.org/wiki/Dilatant
Parameter | Decrease | Force | Drag | A drag (sometimes called fluid resistance) is the force that resists the movement of a solid object through a fluid (a liquid or gas). The most familiar form of drag is made up of friction forces, which act parallel to the object's surface, plus pressure forces, which act in a direction perpendicular to the object's surface. |  | http://en.wikipedia.org/wiki/Drag_(physics)
Parameter | Decrease | Force | Eccentric | A rotating object (typically circular) having its centre offset from the axis of rotation. It can be used, for example, to convert rotary into linear reciprocating motion. |  | http://en.wikipedia.org/wiki/Eccentric_(mechanism)
Parameter | Decrease | Force | Eddy Current Damping | The use of eddy currents to provide a damping effect. |  | http://en.wikipedia.org/wiki/Eddy_current
Parameter | Decrease | Force | Elastic Recovery | The tendancy of a material that has been stretched to return to its original shape.
Parameter | Decrease | Force | Elasticity | The physical property of a material when it deforms under stress (e.g. external forces), but returns to its original shape when the stress is removed. The amount of deformation is called the strain. The elastic regime is characterized by a linear relationship between stress and strain, denoted linear elasticity. |  | http://en.wikipedia.org/wiki/Elasticity_(physics)
Parameter | Decrease | Force | Electret | An Electret is a dielectric material that has a quasi-permanent electric charge or dipole polarisation. An electret generates internal and external electric fields, and is the electrostatic equivalent of a permanent magnet. |  | http://en.wikipedia.org/wiki/Electret
Parameter | Decrease | Force | Electric Field | The space surrounding an electric charge or in the presence of a time-varying magnetic field has a property called an electric field (that can also be equated to electric flux density). This electric field exerts a force on other electrically charged objects. |  | http://en.wikipedia.org/wiki/Electric_field
Parameter | Decrease | Force | Electroactive Polymer | (or EAP) A polymer that exhibits a change in size or shape when stimulated by an electric field. The most common applications of this type of material are in actuators and sensors. A typical characteristic property of an EAP is that it will undergo a large amount of deformation while sustaining large forces. |  | http://en.wikipedia.org/wiki/Electroactive_polymers
Parameter | Decrease | Force | Electrodynamic Bearing | A system providing contactless electrodynamic suspension of rotating shafts based on the induction of eddy currents in a rotating conductor. When an electrically conducting material is moving in a magnetic field, a current will be generated in the material that counters the change in the magnetic field (known as Lenz' Law). This generates a current that will result in a magnetic field that is oriented opposite to the one from the magnet. The electrically conducting material is thus acting as a magnetic mirror. |  | http://en.wikipedia.org/wiki/Electrodynamic_bearing
Parameter | Decrease | Force | Electrohydrodynamics | Includes the following types of particle and fluid transport mechanisms:Electrophoresis, electrokinesis, dielectrophoresis, electro-osmosis, and electrorotation. In general, the phenomena relate to the direct conversion of electrical energy into kinetic energy, and vice versa. |  | http://en.wikipedia.org/wiki/Electrohydrodynamics
Parameter | Decrease | Force | Electromagnet | A type of magnet whose magnetic field is produced by the flow of electric current. The magnetic field disappears when the current ceases. Electromagnets are very widely used as components of other electrical devices, such as motors, generators, relays, loudspeakers, hard disks, MRI machines, scientific instruments, and magnetic separation equipment, as well as being employed as industrial lifting electromagnets for picking up and moving heavy iron objects like scrap iron. |  | http://en.wikipedia.org/wiki/Electromagnet
Parameter | Decrease | Force | Electromechanical Film | A thin membrane whose thickness is related to an electric voltage. It can be used as a pressure sensor, microphone, or a speaker. It can also convert electrical energy to vibration, functioning as an actuator. |  | http://en.wikipedia.org/wiki/Electromechanical_film
Parameter | Decrease | Force | Electroosmotic Pump | (or EO pump) Used for removing liquid flooding water from channels and gas diffusion layers and direct hydration of the proton exchange membrane in the membrane electrode assembly (MEA) of the proton exchange membrane fuel cells. Fabricated from silica nanospheres or hydrophilic porous glass, the pumping mechanism is generated by an external electric field applied on an electric double layer |  | http://en.wikipedia.org/wiki/Electroosmotic_pump
Parameter | Decrease | Force | Electropermanent Magnet | A type of magnet which consists of both an electromagnet and a dual material permanent magnet, in which the magnetic field produced by the electromagnet is used to change the magnetisation of the permanent magnet. Allows creating controllable permanent magnets where the magnetic effect can be maintained without requiring a continuous supply of electrical energy. |  | http://en.wikipedia.org/wiki/Electropermanent_magnet
Parameter | Decrease | Force | Electrorheological Effect | Electrorheological (ER) fluids are suspensions of extremely fine non-conducting particles (up to 50 micrometres diameter) in an electrically insulating fluid. The apparent viscosity of ER fluids changes reversibly by an order of up to 100,000 in response to an electric field. A typical ER fluid can go from the consistency of a liquid to that of a gel, and back, with response times of the order of ms. Sometimes called the Winslow Effect. | It has been proposed to create bullet-proof vests using an ER fluid because the ability to soak the fluid into cloth creates the potential for a very light vest that can change from a normal cloth into a hard covering almost instantaneously | http://en.wikipedia.org/wiki/Electrorheological_fluid
Parameter | Decrease | Force | Electrostatic Induction | A redistribution of electrical charge in an object, caused by the influence of nearby charges. Electrostatic generators, such as the Wimshurst machine, the Van de Graaff generator and the electrophorus, use this principle. Electrostatic induction should not be confused with electromagnetic induction; both are often referred to as 'induction'. |  | http://en.wikipedia.org/wiki/Electrostatic_induction
Parameter | Decrease | Force | Electrostriction | A property of all electrical non-conductors, or dielectrics, that causes them to change their shape under the application of an electric field. All dielectrics exhibit some electrostriction, but certain engineered ceramics, known as relaxor ferroelectrics, have extraordinarily high electrostrictive constants,e.g. Lead magnesium niobate (PMN), Lead magnesium niobate-lead titanate (PMN-PT), Lead lanthanum zirconate titanate (PLZT). |  | http://en.wikipedia.org/wiki/Electrostriction
Parameter | Decrease | Force | Ellipse | The locus of points, or path traced out, in a plane such that the sum of the distances from the moving point to two fixed points remains constant. Technically a circle is a special case of an ellipse, although in this context the ellipse is seen as an alternative to circular forms. | For example, through the use of an elliptical rotating component. | http://en.wikipedia.org/wiki/Ellipse
Parameter | Decrease | Force | Epicyclic Gearing | (or planetary gearing) A gear system that consists of one or more outer gears, or planet gears, revolving about a central, or sun gear. Typically, the planet gears are mounted on a movable arm or carrier which itself may rotate relative to the sun gear. Epicyclic gearing systems may also incorporate the use of an outer ring gear or annulus, which meshes with the planet gears. |  | http://en.wikipedia.org/wiki/Epicyclic_gearing
Parameter | Decrease | Force | Ferrofluid | A liquid which becomes strongly magnetised in the presence of a magnetic field. Ferrofluids are colloidal mixtures composed of nanoscale ferromagnetic, or ferrimagnetic, particles suspended in a carrier fluid, usually an organic solvent or water. The ferromagnetic nano-particles are coated with a surfactant to prevent their agglomeration (due to van der Waals and magnetic forces). |  | http://en.wikipedia.org/wiki/Ferrofluid
Parameter | Decrease | Force | Ferromagnetism | The mechanism by which certain materials (such as iron) form permanent magnets and/or exhibit strong interactions with magnets. Responsible for commonly observed magnetism phenomena, e.g. 'fridge magnets. A material is 'ferromagnetic' only if all its magnetic ions add a positive contribution to the net magnetisation. If some of them subtract from the net magnetisation (i.e. are partially anti-aligned), then the material is 'ferrimagnetic'. |  | http://en.wikipedia.org/wiki/Ferromagnetism
Parameter | Decrease | Force | Fin | A flat surface that extends from an object, usually for the purpose of increasing surface area, increasing stiffness or for obtaining a hydrodynamic or aerodynamic interaction with an external relatively moving fluid. |  | https://en.wikipedia.org/wiki/Fin
Parameter | Decrease | Force | Foil (fluid mechanics) | A surface designed to maximize lift (force generated perpendicular to the fluid flow) while minimizing drag (force generated in the direction of the fluid flow) in a given range of conditions. Foils may be designed to operate in any fluid, such as air or water. |  | http://en.wikipedia.org/wiki/Foil_(fluid_mechanics)
Parameter | Decrease | Force | Force | That which can cause an object with mass to accelerate. Force has both magnitude & direction, i.e. it's a vector quantity. An object with constant mass will accelerate in proportion to the net force acting upon it and in inverse proportion to its mass (or the net force on an object is equal to the rate of change of momentum it experiences). Forces acting on objects may cause them to rotate or deform, or result in a change in pressure. |  | http://en.wikipedia.org/wiki/Force
Parameter | Decrease | Force | Gear | A gear (or more correctly a gear wheel) is a rotating machine part having cut teeth, or cogs, which mesh with another toothed part in order to transmit torque. Two or more gears working in tandem are called a transmission and can produce a mechanical advantage through a gear ratio and thus may be considered a simple machine. Geared devices can change the speed, magnitude, and direction of a power source. | For example, absorbing a mechanical field. | http://en.wikipedia.org/wiki/Gear
Parameter | Decrease | Force | Gravitation | A natural phenomenon by which objects with mass attract one another. In everyday life, gravitation is most commonly thought of as the agency which lends weight to objects with mass. |  | http://en.wikipedia.org/wiki/Gravitation
Parameter | Decrease | Force | Gyroscope | A device for measuring or maintaining orientation, based on the principles of angular momentum. The device is a spinning wheel or disk whose axle is free to take any orientation. This orientation changes much less in response to a given external torque than it would without the large angular momentum associated with the gyroscope's high rate of spin. |  | http://en.wikipedia.org/wiki/Gyroscope
Parameter | Decrease | Force | Halbach Array | A special arrangement of permanent magnets that augments the magnetic field on one side of the array while cancelling the field to near zero on the other side. Has many applications ranging from the humble refrigerator magnet through industrial applications such as the brushless AC motor and magnetic coupling, to high-tech applications such as wiggler magnets used in particle accelerators and free electron lasers. |  | http://en.wikipedia.org/wiki/Halbach_array
Parameter | Decrease | Force | Hooke's Law | Hooke's law of elasticity is an approximation that states that the extension of a spring is in direct proportion with the load added to it as long as this load does not exceed the elastic limit. Materials for which Hooke's law is a useful approximation are known as linear-elastic or 'Hookean' materials. |  | http://en.wikipedia.org/wiki/Hooke%27s_law
Parameter | Decrease | Force | Impact Force | A high force or shock applied over a short time period. Such a force or acceleration can sometimes have a greater effect than a lower force applied over a proportionally longer time period. |  | http://en.wikipedia.org/wiki/Impact_force
Parameter | Decrease | Force | Inclined Plane | A flat surface whose endpoints are at different heights. By moving an object up an inclined plane rather than completely vertically, the amount of force required is reduced, at the expense of increasing the distance the object must travel. |  | http://en.wikipedia.org/wiki/Inclined_plane
Parameter | Decrease | Force | Inertia | The resistance of any physical object to a change in its state of motion or rest. It is proportional to an object's mass. |  | http://en.wikipedia.org/wiki/Inertia
Parameter | Decrease | Force | Ionisation | The physical process of converting an atom or molecule into an ion by adding or removing charged particles such as electrons or other ions. |  | http://en.wikipedia.org/wiki/Ionisation
Parameter | Decrease | Force | Johnsen-Rahbek Effect | An attractive force that occurs when an electric potential is applied across the boundary between a metallic surface and the surface of a semiconducting material. The magnitude of the force depends on the voltage and the specific materials involved. |  | http://en.wikipedia.org/wiki/Johnsen%E2%80%93Rahbek_effect
Parameter | Decrease | Force | Lever | A rigid object that is used with an appropriate fulcrum or pivot point to multiply the mechanical force that can be applied to another object. |  | http://en.wikipedia.org/wiki/Lever
Parameter | Decrease | Force | Lorentz Force | The force on a point charge due to electromagnetic fields. When a wire carrying an electrical current is placed in a magnetic field, each of the moving charges, which comprise the current, experiences the Lorentz force, and together they can create a macroscopic force on the wire (sometimes called the Laplace force). |  | http://en.wikipedia.org/wiki/Lorentz_force
Parameter | Decrease | Force | Magnetic Shape Memory | Magnetic shape memory (MSM) alloys, or ferromagnetic shape memory alloys (FSMA), are ferromagnetic materials exhibiting large changes in shape and size under the influence of an applied magnetic field due to martensitic phase transformation. |  | http://en.wikipedia.org/wiki/Magnetic_shape_memory
Parameter | Decrease | Force | Magnetoelastic Effects | A group of effects including Magnetostriction (or Joule Magnetostriction), Delta-E Effect, Wiedemann Effect, Magnetovolume Effect, and their Inverses: Villari Effect, Delta-E Effect, Matteucci Effect and the Nagaoka-Honda Effect.
Parameter | Decrease | Force | Magnetohydrodynamic Effect | A magnetic field can induce currents in a moving conductive fluid, which create forces on the fluid, and also change the magnetic field itself. |  | http://en.wikipedia.org/wiki/Magneto-hydrodynamics
Parameter | Decrease | Force | Magnetorheological Fluid | A suspension of micrometer-sized magnetic particles in a carrier fluid, usually a type of oil. When subjected to a magnetic field, the fluid greatly increases its apparent viscosity, to the point of becoming a viscoelastic solid. The yield stress of the fluid when in its active ('on') state can be controlled very accurately by varying the magnetic field intensity, hence the fluid's ability to transmit force can be controlled with an electromagnet, which gives rise to its many possible control-based applications. | If the shock absorbers of a vehicle's suspension are filled with MR fluid instead of plain oil, and the whole device surrounded with an electromagnet, the viscosity of the fluid (and hence the amount of damping provided by the shock absorber) can be varied depending on driver preference or the weight being carried by the vehicle - or it may be dynamically varied in order to provide stability control. | http://en.wikipedia.org/wiki/Magnetorheological_fluid
Parameter | Decrease | Force | Magnetostriction | A property of ferromagnetic materials that causes them to change their shape or dimensions during the process of magnetisation. The variation of material's magnetisation due to the applied magnetic field changes the magnetostrictive strain until reaching its saturation value. This effect can cause losses due to frictional heating in susceptible ferromagnetic cores. | Through heating resulting from collapse of cavitation bubbles resulting from the manetostriction effect on a magnetic liquid. | http://en.wikipedia.org/wiki/Magnetostriction
Parameter | Decrease | Force | Magnetovolume Effect | One of a group of Magnetoelastic Effects. Volume change due to magnetisation (most evident near the Curie temperature) | By combining a materials having different susceptibilities to the magnetovolume effect.
Parameter | Decrease | Force | Magnus Effect | The phenomenon whereby a spinning object flying in a fluid creates a whirlpool of fluid around itself, and experiences a force perpendicular to the line of motion and away from the direction of spin. The overall behaviour is similar to that around an aerofoil with a circulation which is generated by the mechanical rotation, rather than by aerofoil action. |  | http://en.wikipedia.org/wiki/Magnus_effect
Parameter | Decrease | Force | Mechanical Advantage | Force amplification achieved by using a tool, mechanical device or machine system. Ideally, the device preserves the input power and simply trades off forces against movement to obtain a desired amplification in the output force. |  | http://en.wikipedia.org/wiki/Mechanical_advantage
Parameter | Decrease | Force | Meissner Body | A surface of constant width constructed by replacing three of the edge arcs of a Reuleaux tetrahedron by curved patches formed as the surfaces of rotation of a circular arc. It has been conjectured (but not yet proved) that Meissner Bodies are the minimum-volume three-dimensional shapes of constant width. | By acting as a rolling support of constant width. | http://en.wikipedia.org/wiki/Reuleaux_tetrahedron#Meissner_bodies
Parameter | Decrease | Force | Moment of Inertia | (or mass moment of inertia, rotational inertia, polar moment of inertia of mass, or the angular mass). The inertia of a rotating body with respect to its rotation. The moment of inertia plays much the same role in rotational dynamics as mass does in linear dynamics, |  | http://en.wikipedia.org/wiki/Moment_of_inertia
Parameter | Decrease | Force | Negative Thermal Expansion | A physicochemical process in which some materials contract upon heating rather than expanding as most materials do. Materials which undergo this unusual process have a range of potential engineering, photonic, electronic, and structural applications. For example, mixing a negative thermal expansion material with a 'normal' material which expands on heating, could result in a zero expansion composite material. |  | http://en.wikipedia.org/wiki/Negative_thermal_expansion
Parameter | Decrease | Force | Osmosis | A physical process in which a solvent moves, without input of energy, across a semipermeable membrane (permeable to the solvent, but not the solute) separating two solutions of different concentrations.Osmosis releases energy, and can be made to do work. |  | http://en.wikipedia.org/wiki/Osmosis
Parameter | Decrease | Force | Parachute | A device used to slow the motion of an object through an atmosphere by creating drag, or in the case of ram-air parachutes, aerodynamic lift. |  | http://en.wikipedia.org/wiki/Parachute
Parameter | Decrease | Force | Pascal's Law | (or the Principle of transmission of fluid-pressure) Pressure exerted anywhere in a confined incompressible fluid is transmitted equally in all directions throughout the fluid such that the pressure ratio (initial difference) remains same. | In the case of a divided solid dispersed within a liquid. | http://en.wikipedia.org/wiki/Pascal%27s_law
Parameter | Decrease | Force | Pendulum | A weight suspended from a pivot so that it can swing freely | By storage of gravitational potential and/or kinetic energy. | http://en.wikipedia.org/wiki/Pendulum
Parameter | Decrease | Force | Piezoelectric Effect | Generation of electrical charge in certain solid materials (notably crystals, certain ceramics, and biological matter such as bone, DNA and various proteins) in response to applied mechanical strain. The piezoelectric effect is a reversible process in that materials also exhibit the reverse piezoelectric effect (the internal generation of a mechanical force resulting from an applied electrical field). |  | http://en.wikipedia.org/wiki/Piezoelectric_effect
Parameter | Decrease | Force | Piezomagnetism | A phenomenon observed in some antiferromagnetic crystals. It is characterised by a linear coupling between the system's magnetic polarisation and mechanical strain. In a piezomagnetic, one may induce a spontaneous magnetic moment by applying physical stress, or a physical deformation by applying a magnetic field. Piezomagnetism differs from the related property of magnetostriction. |  | http://en.wikipedia.org/wiki/Piezomagnetism
Parameter | Decrease | Force | Pressure Drop | Pressure is an effect which occurs when a force is applied on a surface. Pressure is transmitted to solid boundaries or across arbitrary sections of fluid normal to these boundaries or sections at every point. Rapid pressure drop is a useful technique for applying force or breaking objects apart. |  | http://en.wikipedia.org/wiki/Pressure
Parameter | Decrease | Force | Pseudo Stirling Cycle | (also known as the adiabatic Stirling cycle), is a thermodynamic cycle with an adiabatic working volume and isothermal heater and cooler, in contrast to the Stirling cycle with an isothermal working space.The working fluid has no bearing on the maximum thermal efficiencies of the pseudo Stirling cycle. |  | http://en.wikipedia.org/wiki/Pseudo_Stirling_cycle
Parameter | Decrease | Force | Pulley | A wheel with a groove between two flanges around its circumference. A rope, cable or belt usually runs inside the groove. Pulleys are used to change the direction of an applied force, transmit rotational motion, or realize a mechanical advantage in either a linear or rotational system of motion. |  | http://en.wikipedia.org/wiki/Pulley
Parameter | Decrease | Force | Pulse Jet | A type of jet engine in which combustion occurs in pulses. Pulse jet engines can be made with few or no moving parts and are capable of running statically (i.e. there is no need to have air forced into the inlet, such as by forward motion). |  | https://en.wikipedia.org/wiki/Pulsejet
Parameter | Decrease | Force | Pump | A device used to move fluids, such as liquids, gases or slurries. |  | http://en.wikipedia.org/wiki/Pump
Parameter | Decrease | Force | Reaction (physics) | In classical mechanics, Newton's third law states that forces occur in pairs: the Action and the Reaction. Both forces are equal in magnitude and opposite in direction. The distinction between action and reaction is purely arbitrary: any one of the two forces can be considered an action, in which case the other (corresponding) force automatically becomes its associated reaction. |  | http://en.wikipedia.org/wiki/Reaction_(physics)
Parameter | Decrease | Force | Reaction Wheel | A type of flywheel used primarily by spacecraft to change their angular momentum without rockets or other reaction devices. Cab provide very precise changes in angle and hence spacecraft's attitude. Also applicable to non-spacecraft systems. |  | http://en.wikipedia.org/wiki/Reaction_wheel
Parameter | Decrease | Force | Rocket | A jet engine that uses only propellant mass for forming its high speed propulsive jet. Rocket engines are reaction engines. Since they need no external material to form their jet, rocket engines can be used for spacecraft propulsion as well as terrestrial uses, such as missiles. Most rocket engines are internal combustion engines, although non combusting forms also exist. |  | http://en.wikipedia.org/wiki/Rocket_engine
Parameter | Decrease | Force | Rubber Band Thermodynamics | Stretching a rubber band will cause it to release heat, while releasing it after it has been stretched will lead it to absorb heat, causing its surroundings to become cooler. Heating causes a rubber band to contract, and cooling causes expansion. |  | http://en.wikipedia.org/wiki/Rubber_band#Thermodynamics
Parameter | Decrease | Force | Screw | A helical inclined plane. A screw can convert a rotational force (torque) to a linear force and vice versa. |  | http://en.wikipedia.org/wiki/Screw_(simple_machine)
Parameter | Decrease | Force | Segmentation | The division of an object into multiple parts.
Parameter | Decrease | Force | Shape Memory Alloy | An alloy that 'remembers' its original, cold-forged shape: returning the pre-deformed shape by heating. This material is a lightweight, solid-state alternative to conventional actuators such as hydraulic, pneumatic, and motor-based systems. |  | http://en.wikipedia.org/wiki/Shape_memory_alloy
Parameter | Decrease | Force | Shape Memory Polymer | Polymeric smart materials that have the ability to return from a deformed state (temporary shape) to their original (permanent) shape induced by an external stimulus, such as temperature change. SMPs can retain two or sometimes three shapes, and the transition between those is induced by temperature, electric field, or magnetic field, light or solution. |  | http://en.wikipedia.org/wiki/Shape-memory_polymer
Parameter | Decrease | Force | Spring | An elastic object used to store mechanical energy. |  | https://en.wikipedia.org/wiki/Spring_(device)
Parameter | Decrease | Force | Stewart Platform | A type of parallel robot that incorporates six prismatic actuators, commonly hydraulic jacks. These actuators are mounted in pairs to the mechanism's base, crossing over to three mounting points on a top plate. Devices placed on the top plate can be moved in the six degrees of freedom in which it is possible for a freely-suspended body to move. |  | http://en.wikipedia.org/wiki/Stewart_platform
Parameter | Decrease | Force | Stirling Cycle | A thermodynamic cycle that describes the general class of Stirling devices. The cycle is reversible: if supplied with mechanical power, it can function as a heat pump for heating or refrigeration cooling, or cryogenic cooling. The cycle is a closed-cycle (the working fluid is permanently contained within the thermodynamic system) regenerative (uses an internal heat exchanger) cycle with a gaseous working fluid. |  | http://en.wikipedia.org/wiki/Stirling_cycle
Parameter | Decrease | Force | Stockbridge Damper | A tuned mass damper used to suppress wind-induced vibrations on taut cables, such as overhead power lines. The dumbbell-shaped device consists of two masses at the ends of a short length of cable or flexible rod, which is clamped at its middle to the main cable. The damper is designed to dissipate the energy of oscillations in the main cable to an acceptable level. |  | http://en.wikipedia.org/wiki/Stockbridge_damper
Parameter | Decrease | Force | Stress Relaxation | The decrease in stress with time in a viscoelatic material held at constant strain or deformation. |  | http://en.wikipedia.org/wiki/Stress_relaxation
Parameter | Decrease | Force | Suction | The flow of a fluid into a partial vacuum, or region of low pressure. The pressure gradient between this region and the ambient pressure will propel matter toward the low pressure area. |  | http://en.wikipedia.org/wiki/Suction
Parameter | Decrease | Force | Sun and Planet Gear | A method of converting between reciprocal motion and rotary motion |  | http://en.wikipedia.org/wiki/Sun_and_planet_gear
Parameter | Decrease | Force | Superlubricity | A regime of motion in which friction vanishes or very nearly vanishes. Superlubricity may occur when two crystalline surfaces slide over each other in dry incommensurate contact (also called structural lubricity). A state of ultralow friction can also be achieved when a sharp tip slides over a flat surface and the applied load is below a certain threshold. Such 'superlubric' threshold depends on the tip-surface interaction and the stiffness of the materials in contact. |  | http://en.wikipedia.org/wiki/Superlubricity
Parameter | Decrease | Force | Surface of Constant Width | A convex form whose width, measured by the distance between two opposite parallel planes touching its boundary, is the same regardless of the direction of those two parallel planes. The three-dimensional analogue of a curve of constant width, a two-dimensional shape with a constant distance between pairs of parallel tangent lines. A sphere is obviously a surface of constant width, but there are others, such as Meissner Bodies. |  | http://en.wikipedia.org/wiki/Surface_of_constant_width
Parameter | Decrease | Force | Swashplate | A device used in mechanical engineering to translate the motion of a rotating shaft into reciprocating motion, or to translate a reciprocating motion into a rotating one to replace the crankshaft in engine designs. |  | http://en.wikipedia.org/wiki/Swashplate
Parameter | Decrease | Force | Tension | The pulling force exerted by a string, cable, chain, or similar object on another object. It is the opposite of compression. |  | http://en.wikipedia.org/wiki/Tension_(physics)
Parameter | Decrease | Force | Thermal Contraction | The tendency of matter to reduce in volume (contract) in response to a change in temperature or when a substance is cooled. |  | http://en.wikipedia.org/wiki/Thermal_expansion
Parameter | Decrease | Force | Thermal Expansion | The tendency of matter to change in volume in response to a change in temperature or when a substance is heated. |  | http://en.wikipedia.org/wiki/Thermal_expansion
Parameter | Decrease | Force | Tidal Force | A situation in which a body or material (for example, tidal water, or the Moon) is mainly under the gravitational influence of a second body (for example, the Earth), but is also perturbed by the gravitational effects of a third body (for example, by the Moon in the case of tidal water, or by the Sun in the case of the Moon). |  | http://en.wikipedia.org/wiki/Tidal_force
Parameter | Decrease | Force | Torque | Torque (also called moment or moment of force) is the tendency of a force to rotate an object about an axis, fulcrum, or pivot. Just as a force is a push or a pull, a torque can be thought of as a twist. Torque is the rotational analogue of Force. |  | http://en.wikipedia.org/wiki/Torque
Parameter | Decrease | Force | Torsion Spring | A flexible elastic object that stores mechanical energy when it is twisted. The amount of force (actually torque) it exerts is proportional to the amount it is twisted. A torsion spring is often made from a wire, ribbon, or bar of metal or rubber, while more delicate ones are made of silk, glass, or quartz fibers. |  | http://en.wikipedia.org/wiki/Torsion_spring
Parameter | Decrease | Force | Tuned Mass Damper | A device to stabilise against violent motion caused by harmonic vibration. A tuned damper reduces the vibration of a system with a comparatively lightweight component so that the worst-case vibrations are less intense. Roughly speaking practical systems are tuned to either move the main mode away from a troubling excitation frequency, or to add damping to a resonance that is difficult or expensive to damp directly. . |  | http://en.wikipedia.org/wiki/Tuned_mass_damper
Parameter | Decrease | Force | Turbulence | A fluid regime characterised by chaotic, stochastic property changes. This includes low momentum diffusion, high momentum convection, and rapid variation of pressure and velocity in space and time (flow that is not turbulent is called laminar flow). | Though turbulence in the medium carrying the field. | http://en.wikipedia.org/wiki/Turbulence
Parameter | Decrease | Force | Velocity Ratio | In a machine, the ratio between the distance moved by the point of effort to that of the point of load. |  | http://en.wikipedia.org/wiki/Velocity_ratio
Parameter | Decrease | Force | Villari Effect | (or Inverse Magnetostrictive Effect) The change of the magnetic susceptibility of a material when subjected to a mechanical stress. | In the case of a magnetic field. | http://en.wikipedia.org/wiki/Inverse_magnetostrictive_effect
Parameter | Decrease | Force | Viscoelasticity | The property of exhibiting both viscous and elastic characteristics when undergoing deformation. |  | http://en.wikipedia.org/wiki/Viscoelasticity
Parameter | Decrease | Force | Viscous Damping | A damping system based upon the passage of a viscous fluid through small apperture or other restriction (such as the gap between lubrictaed parts).
Parameter | Decrease | Force | Vortex Generator | An aerodynamic surface, consisting of a small vane that creates a vortex. Vortex generators can be found on many devices, but the term is most often used in aircraft design. Vortex generators are likely to be found on the external surfaces of vehicles where flow separation is a potential problem because vortex generators delay flow separation. |  | http://en.wikipedia.org/wiki/Vortex_generator
Parameter | Decrease | Force | Weightlessness | (or zero-g) is any condition equivalent to experiencing little or no acceleration or gravitational attraction, e.g., far from a planet, star, or other massive body, flying an outside loop. From the equivalence principle for acceleration and gravitational attraction it follows that weightlessness can also be experienced in free fall, which is the cause of weightlessness of objects in orbit about the Earth. | Objects normally compressed by their own weight expand under weightless conditions. | http://en.wikipedia.org/wiki/Weightlessness
Parameter | Decrease | Force | Wheel | A circular device capable of rotating on its axis, typically facilitating movement whilst supporting a load, or performing useful work. | By storing rotational kinetic energy.
Parameter | Decrease | Force | Wheel and Axle | A simple torque multiplier consisting of a wheel turned by an axle (or an axle turned by a wheel) |  | http://en.wikipedia.org/wiki/Wheel_and_axle
Parameter | Decrease | Force | Wiedemann Effect | A magnetoelastic effect. The twisting of a magnetic material when a helical magnetic field is applied to it. |  | http://en.wikipedia.org/w/index.php?title=Wiedemann_effect
Parameter | Decrease | Force | Worm Drive | A gear arrangement in which a worm (which is a gear in the form of a screw) meshes with a worm gear (which is similar in appearance to a spur gear). Like other gear arrangements, a worm drive can reduce rotational speed or allow higher torque to be transmitted. |  | http://en.wikipedia.org/wiki/Worm_drive
Parameter | Decrease | Frequency | Cam | A projecting part of a rotating wheel or shaft that strikes a lever at one or more points on its circular path. The cam can be a simple tooth, as is used to deliver pulses of power to a steam hammer, for example, or an eccentric disc or other shape that produces a smooth reciprocating (back and forth) motion. A device that translates movement from circular to reciprocating (or sometimes oscillating) |  | http://en.wikipedia.org/wiki/Cam
Parameter | Decrease | Frequency | Capacitance | The property of a device or material medium to store an electric charge as a result of an electric potential. The most common form of charge storage device is a two-plate capacitor. |  | http://en.wikipedia.org/wiki/Capacitance
Parameter | Decrease | Frequency | Compton Scattering | The decrease in energy (increase in wavelength) of an X-ray or gamma ray photon, when it interacts with matter. |  | http://en.wikipedia.org/wiki/Compton_scattering
Parameter | Decrease | Frequency | Doppler Effect | The change in frequency and wavelength of a wave for an observer moving relative to the source of the waves. For waves that propagate in a medium, such as sound waves, the velocity of the observer and of the source are relative to the medium in which the waves are transmitted. The total Doppler effect may therefore result from motion of the source, motion of the observer, or motion of the medium. |  | http://en.wikipedia.org/wiki/Doppler_effect
Parameter | Decrease | Frequency | Eccentric | A rotating object (typically circular) having its centre offset from the axis of rotation. It can be used, for example, to convert rotary into linear reciprocating motion. |  | http://en.wikipedia.org/wiki/Eccentric_(mechanism)
Parameter | Decrease | Frequency | Filter (electronic) | Electronic circuits which perform signal processing functions, specifically intended to remove unwanted signal components and/or enhance wanted ones. |  | http://en.wikipedia.org/wiki/Electronic_filter
Parameter | Decrease | Frequency | Fluorescence | Fluorescence is a luminescence that is mostly found as an optical phenomenon in cold bodies, in which the molecular absorption of a photon triggers the emission of a photon with a longer (less energetic) wavelength. The energy difference between the absorbed and emitted photons ends up as molecular rotations, vibrations or heat. Sometimes the absorbed photon is in the ultraviolet range, and the emitted light is in the visible range. |  | http://en.wikipedia.org/wiki/Flourescence
Parameter | Decrease | Frequency | Gear | A gear (or more correctly a gear wheel) is a rotating machine part having cut teeth, or cogs, which mesh with another toothed part in order to transmit torque. Two or more gears working in tandem are called a transmission and can produce a mechanical advantage through a gear ratio and thus may be considered a simple machine. Geared devices can change the speed, magnitude, and direction of a power source. | For example, absorbing a mechanical field. | http://en.wikipedia.org/wiki/Gear
Parameter | Decrease | Frequency | Gravitational Redshift | Light or other forms of electromagnetic radiation of a certain wavelength originating from a source placed in a region of stronger gravitational field (and which could be said to have climbed 'uphill' out of a gravity well) will be found to be of longer wavelength when received by an observer in a region of weaker gravitational field. If applied to optical wave-lengths this manifests itself as a change in the colour of the light as the wavelength is shifted toward the red (less energetic, longer in wavelength, and lower in frequency) end of the spectrum. |  | http://en.wikipedia.org/wiki/Gravitational_redshift
Parameter | Decrease | Frequency | Heterodyne | In radio and signal processing, heterodyning is the generation of new frequencies by mixing, or multiplying, two oscillating waveforms. It is useful for modulation and demodulation of signals, or placing information of interest into a useful frequency range. |  | http://en.wikipedia.org/wiki/Heterodyne
Parameter | Decrease | Frequency | Hot Chocolate Effect | The pitch heard from tapping a cup of hot liquid rises after addition of a soluble powder. May be observed by stirring chocolate powder into a mug of hot milk, tapping bottom of mug with a spoon while milk is in motion. Pitch of the taps will increase progressively. Subsequent stirring decreases the pitch. Due to the effect of bubble density on the speed of sound in the liquid. The note heard is the frequency of standing wave with fixed wavelength of liquid column height. |  | http://en.wikipedia.org/wiki/Hot_chocolate_effect
Parameter | Decrease | Frequency | Image Processing | Processing of images using mathematical operations by using any form of signal processing for which the input is an image, a series of images, or a video, such as a photograph or video frame The output of image processing may be either an image or a set of characteristics or parameters related to the image. |  | https://en.wikipedia.org/wiki/Image_processing
Parameter | Decrease | Frequency | Interference | The addition (superposition) of two or more waves that result in a new wave pattern. As most commonly used, the term interference usually refers to the interaction of waves which are correlated or coherent with each other, either because they come from the same source or because they have the same or nearly the same frequency. | By constructive interference. | http://en.wikipedia.org/wiki/Interference#Constructive_and_destructive_interference
Parameter | Decrease | Frequency | Moiré Effect | An interference pattern created, for example, when two grids are overlaid at an angle, or when they have slightly different mesh sizes. |  | http://en.wikipedia.org/wiki/Moire_effect
Parameter | Decrease | Frequency | Oloid | A three-dimensional solid formed by taking the convex hull of the shape made by intersecting two disks of equal radius at right angles within one another, with the distance between the centers of the disks equal to their radius. The only known object other than some members of the sphericon family that develops its entire surface while rolling. | An oloid develops a tumbling motion when rolled along a plane. This may be exploited to compress granular solids placed on the plane.. | http://en.wikipedia.org/wiki/Oloid
Parameter | Decrease | Frequency | Pendulum | A weight suspended from a pivot so that it can swing freely | By storage of gravitational potential and/or kinetic energy. | http://en.wikipedia.org/wiki/Pendulum
Parameter | Decrease | Frequency | Photoacoustic Doppler Effect | A specific kind of Doppler effect, which occurs when an intensity modulated light wave induces a photoacoustic wave on moving particles with a specific frequency. The observed frequency shift is a good indicator of the velocity of the illuminated moving particles. A potential biomedical application is measuring blood flow. |  | http://en.wikipedia.org/wiki/Photoacoustic_Doppler_effect
Parameter | Decrease | Frequency | Resonance | The tendency of a system to oscillate with larger amplitude at some frequencies than at others. These are known as the system's resonant frequencies. At these frequencies, even small periodic driving forces can produce large amplitude oscillations, because the system stores vibrational energy. |  | http://en.wikipedia.org/wiki/Resonance
Parameter | Decrease | Frequency | Screw | A helical inclined plane. A screw can convert a rotational force (torque) to a linear force and vice versa. |  | http://en.wikipedia.org/wiki/Screw_(simple_machine)
Parameter | Decrease | Frequency | Sphericon | A three-dimensional solid with one side and two edges. May be constructed from a bicone (a double cone) with an apex of 90 degrees, by splitting the bicone along a plane through both apexes, rotating one of the two halves by 90 degrees, and reattaching the two halves. When rolled on a flat surface, every point on the surface of a sphericon comes in contact with the surface it is rolling on. |  | http://en.wikipedia.org/wiki/Sphericon
Parameter | Decrease | Frequency | Stewart Platform | A type of parallel robot that incorporates six prismatic actuators, commonly hydraulic jacks. These actuators are mounted in pairs to the mechanism's base, crossing over to three mounting points on a top plate. Devices placed on the top plate can be moved in the six degrees of freedom in which it is possible for a freely-suspended body to move. |  | http://en.wikipedia.org/wiki/Stewart_platform
Parameter | Decrease | Frequency | Stroboscopic Effect | A visual phenomenon caused by aliasing that occurs when continuous motion is represented by a series of short or instantaneous samples. It occurs when the view of a moving object is represented by a series of short samples as distinct from a continuous view, and the moving object is in rotational or other cyclic motion at a rate close to the sampling rate. | In the case of a modulated field. | http://en.wikipedia.org/wiki/Stroboscopic_effect
Parameter | Decrease | Frequency | Surface Acoustic Wave | (SAW) An acoustic wave traveling along the surface of a material having some elasticity, with an amplitude that typically decays exponentially with the depth of the substrate. This kind of wave is commonly used in devices called SAW devices in electronics circuits. |  | http://en.wikipedia.org/wiki/Surface_acoustic_wave
Parameter | Decrease | Frequency | Theremin | An early electronic musical instrument controlled without contact from the player. |  | http://en.wikipedia.org/wiki/Theremin
Parameter | Decrease | Frequency | Worm Drive | A gear arrangement in which a worm (which is a gear in the form of a screw) meshes with a worm gear (which is similar in appearance to a spur gear). Like other gear arrangements, a worm drive can reduce rotational speed or allow higher torque to be transmitted. |  | http://en.wikipedia.org/wiki/Worm_drive
Parameter | Decrease | Friction | Acoustic Lubrication | (or sonic lubrication) occurs when sound permits vibration to introduce separation between sliding faces (or between a series of particles). The frequency of sound required to induce optimal vibration, and thus cause sonic lubrication, varies with the size of the particles (high frequencies will have the effect on sand and lower frequencies will have on boulders). | In the case of a compacted divided solid. | http://en.wikipedia.org/wiki/Acoustic_lubrication
Parameter | Decrease | Friction | Air Lubrication | A system that reduces a ship's aerodynamic drag by blowing air bubbles below the hull of the ship. This reduces frictional resistance between the hull and the seawater. |  | https://en.wikipedia.org/wiki/Mitsubishi_Air_Lubrication_System
Parameter | Decrease | Friction | Angle of Repose | (or critical angle of repose) The minimum angle made by the inclined plane with the horizontal surface such that the body lying on the inclined plane is just at the verge of sliding down along the inclined plane. When bulk granular materials are poured onto a horizontal surface, a conical pile will form. The internal angle between the surface of the pile and the horizontal surface is known as the angle of repose and is related to the density, surface area and shapes of the particles, and the coefficient of friction of the material. | For example, piles of granular material. | http://en.wikipedia.org/wiki/Angle_of_repose
Parameter | Decrease | Friction | Antibubble | A droplet of liquid surrounded by a thin film of gas, as opposed to a gas bubble, which is a sphere of gas surrounded by a thin film of liquid. Antibubbles are formed when liquid drops or flows turbulently into the same or another liquid. They can either skim across the surface of a liquid such as water (e.g. water globules), or be completely submerged in the liquid to which they are directed. |  | http://en.wikipedia.org/wiki/Antibubble
Parameter | Decrease | Friction | Antifoam | A collection of stabilised antibubbles (antibubble: a droplet of liquid surrounded by a thin film of gas, as opposed to a gas bubble, which is a sphere of gas surrounded by a thin film of liquid). |  | http://en.wikipedia.org/wiki/Antibubble
Parameter | Decrease | Friction | Aquaplaning | A phenonomen that occurs when a layer of water builds between the wheels of the vehicle and the road surface, leading to a loss of traction that prevents the vehicle from responding to control inputs. |  | http://en.wikipedia.org/wiki/Aquaplaning
Parameter | Decrease | Friction | Axle | A central shaft for a rotating wheel or gear. | For example: a roller | http://en.wikipedia.org/wiki/Axle
Parameter | Decrease | Friction | Backlash | Clearance between mating components, sometimes described as the amount of lost motion due to clearance or slackness when movement is reversed and contact is re-established. |  | http://en.wikipedia.org/wiki/Backlash_(engineering)
Parameter | Decrease | Friction | Ball | A round, usually spherical but sometimes ovoid, object with various uses. |  | http://en.wikipedia.org/wiki/Ball
Parameter | Decrease | Friction | Ball Bearing | An annular bearing comprising an array of balls held within a track. |  | http://en.wikipedia.org/wiki/Ball_bearing
Parameter | Decrease | Friction | Boundary Layer | A boundary layer is that layer of fluid in the immediate vicinity of a bounding surface. The boundary layer effect occurs at the field region in which all changes occur in the flow pattern. The boundary layer distorts surrounding nonviscous flow. |  | http://en.wikipedia.org/wiki/Boundary_layer
Parameter | Decrease | Friction | Boundary Layer Suction | A technique in which an air pump is used to extract the boundary layer at the wing or the inlet of an aircraft. Improving the air flow in this way can reduce drag. |  | http://en.wikipedia.org/wiki/Boundary_layer_suction
Parameter | Decrease | Friction | Brush | A device with bristles, wire or other filaments, used for cleaning, grooming hair, applying liquids such as paint, sealing gaps between moving surfaces, deburring and other kinds of surface finishing, and for many other purposes. |  | http://en.wikipedia.org/wiki/Brush
Parameter | Decrease | Friction | Capillary Condensation | The process by which multilayer adsorption from the vapour phase into a porous medium proceeds to the point at which pore spaces become filled with condensed liquid from the vapour phase. The unique aspect of capillary condensation is that vapor condensation occurs below the saturation vapor pressure of the pure liquid. Can affect contact between solids, modifying macroscopic adhesion & friction properties. |  | http://en.wikipedia.org/wiki/Capillary_condensation
Parameter | Decrease | Friction | Casimir Effect | Physical forces arising from a quantized field. The typical example is of two uncharged metallic plates in a vacuum, placed a few micrometers apart, without any external electromagnetic field | Potential use in nanotechnology. | http://en.wikipedia.org/wiki/Casimir_effect
Parameter | Decrease | Friction | Coatings | A covering that is applied to an object. The aim of applying coatings is to improve surface properties of a bulk material usually referred to as a substrate. One can improve amongst others appearance, adhesion, wetability, corrosion resistance, wear resistance, scratch resistance, etc.. They may be applied as liquids, gases or solids. |  | http://en.wikipedia.org/wiki/Coatings
Parameter | Decrease | Friction | Composite Materials | (or composites for short) are engineered materials made from two or more constituent materials with significantly different physical or chemical properties and which remain separate and distinct on a macroscopic level within the finished structure. |  | http://en.wikipedia.org/wiki/Composite_material
Parameter | Decrease | Friction | Condensation | The change of the physical state of aggregation (or simply state) of matter from gaseous phase into liquid phase. |  | http://en.wikipedia.org/wiki/Condensation
Parameter | Decrease | Friction | Couette Flow | The laminar flow of a viscous fluid in the space between two parallel plates, one of which is moving relative to the other. The flow is driven by virtue of viscous drag force acting on the fluid and the applied pressure gradient parallel to the plates. |  | http://en.wikipedia.org/wiki/Couette_flow
Parameter | Decrease | Friction | Curve of Constant Width | A convex planar shape whose width, defined as the perpendicular distance between two distinct parallel lines each intersecting its boundary in at least one point but not touching the interior, is the same regardless of the orientation of the curve. | For example a roller having a cross-section in the form of a curve of constant width. | http://en.wikipedia.org/wiki/Curve_of_constant_width
Parameter | Decrease | Friction | Deposition (physical) | A process in which gas transforms into solid (also known as desublimation). The reverse of deposition is sublimation. One example of deposition is the process by which, in sub-freezing air, water vapour changes directly to ice without first becoming a liquid. This is how snow forms in clouds, as well as frost and hoar frost on the ground. |  | http://en.wikipedia.org/wiki/Deposition_(physics)
Parameter | Decrease | Friction | Diamagnetism | The property of an object which causes it to create a magnetic field in opposition of an externally applied magnetic field, thus causing a repulsive effect. It is a form of magnetism that is only exhibited by a substance in the presence of an externally applied magnetic field. Diamagnetism is generally a quite weak effect in most materials, although superconductors exhibit a strong effect. | If a thin (under 0.5 cm) layer of water is placed on top of a powerful magnet (such as a super magnet) then the field of the magnet repels the water. This causes a slight dimple in the water's surface that may be seen by its reflection. | http://en.wikipedia.org/wiki/Diamagnetism
Parameter | Decrease | Friction | Diamond-like Carbon | (DLC) exists in seven different forms of amorphous carbon materials that display some of the unique properties of natural diamond. They are usually applied as coatings to other materials. All seven contain significant amounts of sp3 hybridized carbon atoms. As well as excellent hadness and wear resistance, DLC is claimed to be have the lowest coefficient of friction of any known solid material. |  | http://en.wikipedia.org/wiki/Diamond-like_carbon
Parameter | Decrease | Friction | Electret | An Electret is a dielectric material that has a quasi-permanent electric charge or dipole polarisation. An electret generates internal and external electric fields, and is the electrostatic equivalent of a permanent magnet. |  | http://en.wikipedia.org/wiki/Electret
Parameter | Decrease | Friction | Electroactive Polymer | (or EAP) A polymer that exhibits a change in size or shape when stimulated by an electric field. The most common applications of this type of material are in actuators and sensors. A typical characteristic property of an EAP is that it will undergo a large amount of deformation while sustaining large forces. |  | http://en.wikipedia.org/wiki/Electroactive_polymers
Parameter | Decrease | Friction | Electrodeposition | The process of using electrical current to reduce cations of a desired material from a solution and coat a conductive object with a thin layer of the material, such as a metal. Primarily used for depositing a layer of material to bestow a desired property (e.g., abrasion and wear resistance, corrosion protection, lubricity, aesthetic qualities, etc.) to a surface that otherwise lacks that property. Another application uses electroplating to build up thickness on undersized parts. |  | http://en.wikipedia.org/wiki/Electroplating
Parameter | Decrease | Friction | Electrodynamic Bearing | A system providing contactless electrodynamic suspension of rotating shafts based on the induction of eddy currents in a rotating conductor. When an electrically conducting material is moving in a magnetic field, a current will be generated in the material that counters the change in the magnetic field (known as Lenz' Law). This generates a current that will result in a magnetic field that is oriented opposite to the one from the magnet. The electrically conducting material is thus acting as a magnetic mirror. |  | http://en.wikipedia.org/wiki/Electrodynamic_bearing
Parameter | Decrease | Friction | Electropermanent Magnet | A type of magnet which consists of both an electromagnet and a dual material permanent magnet, in which the magnetic field produced by the electromagnet is used to change the magnetisation of the permanent magnet. Allows creating controllable permanent magnets where the magnetic effect can be maintained without requiring a continuous supply of electrical energy. |  | http://en.wikipedia.org/wiki/Electropermanent_magnet
Parameter | Decrease | Friction | Electroplating | The process of using electrical current to reduce cations of a desired material from a solution and coat a conductive object with a thin layer of the material, such as a metal. Primarily used to bestow a desired property (e.g., abrasion and wear resistance, corrosion protection, lubricity, aesthetic qualities, etc.) to a surface that otherwise lacks that property. Also used to build up thickness on undersized parts. |  | http://en.wikipedia.org/wiki/Electroplating
Parameter | Decrease | Friction | Electrorheological Effect | Electrorheological (ER) fluids are suspensions of extremely fine non-conducting particles (up to 50 micrometres diameter) in an electrically insulating fluid. The apparent viscosity of ER fluids changes reversibly by an order of up to 100,000 in response to an electric field. A typical ER fluid can go from the consistency of a liquid to that of a gel, and back, with response times of the order of ms. Sometimes called the Winslow Effect. | It has been proposed to create bullet-proof vests using an ER fluid because the ability to soak the fluid into cloth creates the potential for a very light vest that can change from a normal cloth into a hard covering almost instantaneously | http://en.wikipedia.org/wiki/Electrorheological_fluid
Parameter | Decrease | Friction | Electrostatic Deposition | Liquid sprayed onto a substrate using electrostatic force. Used to apply a surface coating.
Parameter | Decrease | Friction | Electrostriction | A property of all electrical non-conductors, or dielectrics, that causes them to change their shape under the application of an electric field. All dielectrics exhibit some electrostriction, but certain engineered ceramics, known as relaxor ferroelectrics, have extraordinarily high electrostrictive constants,e.g. Lead magnesium niobate (PMN), Lead magnesium niobate-lead titanate (PMN-PT), Lead lanthanum zirconate titanate (PLZT). |  | http://en.wikipedia.org/wiki/Electrostriction
Parameter | Decrease | Friction | Electroviscous Effect | Change in a liquid's viscosity induced by a strong electrostatic field. |  | https://en.wikipedia.org/wiki/Electroviscous_effects
Parameter | Decrease | Friction | Ferrofluid | A liquid which becomes strongly magnetised in the presence of a magnetic field. Ferrofluids are colloidal mixtures composed of nanoscale ferromagnetic, or ferrimagnetic, particles suspended in a carrier fluid, usually an organic solvent or water. The ferromagnetic nano-particles are coated with a surfactant to prevent their agglomeration (due to van der Waals and magnetic forces). |  | http://en.wikipedia.org/wiki/Ferrofluid
Parameter | Decrease | Friction | Ferromagnetism | The mechanism by which certain materials (such as iron) form permanent magnets and/or exhibit strong interactions with magnets. Responsible for commonly observed magnetism phenomena, e.g. 'fridge magnets. A material is 'ferromagnetic' only if all its magnetic ions add a positive contribution to the net magnetisation. If some of them subtract from the net magnetisation (i.e. are partially anti-aligned), then the material is 'ferrimagnetic'. |  | http://en.wikipedia.org/wiki/Ferromagnetism
Parameter | Decrease | Friction | Flourographene | Fluorographene is fully-fluorinated graphene and is basically a two-dimensional version of Teflon, showing similar properties including chemical inertness and thermal stability. |  | http://en.wikipedia.org/wiki/Fluorographene
Parameter | Decrease | Friction | Fluidisation | A process similar to liquefaction whereby a granular material is converted from a static solid-like state to a dynamic fluid-like state. This process occurs when a fluid (liquid or gas) is passed up through the granular material. When fluidized, a bed of solid particles will behave as a fluid, like a liquid or gas. | Fluidisation allows granular solid material to be manipulated as if it were a liquid, allowing liquid processing methods to be used, such as pumping. | http://en.wikipedia.org/wiki/Fluidisation
Parameter | Decrease | Friction | Fractal Forms | A fractal is generally 'a rough or fragmented geometric shape that can be split into parts, each of which is (at least approximately) a reduced-size copy of the whole,' a property called self-similarity. A mathematical fractal is based on an equation that undergoes iteration, a form of feedback based on recursion. |  | http://en.wikipedia.org/wiki/Fractal
Parameter | Decrease | Friction | Freezing | A phase change in which a liquid turns into a solid when its temperature is lowered below its freezing point. Colloquially it is applied to water, but technically it applies to any liquid. All known liquids, except liquid helium, freeze when the temperature is lowered enough. |  | http://en.wikipedia.org/wiki/Freezing
Parameter | Decrease | Friction | Friction | The force resisting the relative motion of two surfaces in contact or a surface in contact with a fluid (e.g. air on an aircraft or water in a pipe). |  | http://en.wikipedia.org/wiki/Friction
Parameter | Decrease | Friction | Gimbal | A pivoted support that allows the rotation of an object about a single axis. A set of two gimbals, one mounted on the other with pivot axes orthogonal, may be used to allow an object mounted on the innermost gimbal to remain immobile regardless of the motion of its support. |  | http://en.wikipedia.org/wiki/Gimbal
Parameter | Decrease | Friction | Golf Ball Dimples | There is a range of fluid velocities where a rough-surfaced golf ball experiences less drag than a smooth ball. |  | http://en.wikipedia.org/wiki/Golf_ball#Design
Parameter | Decrease | Friction | Hydrophile | A physical property of a molecule that can transiently bond with water (H2O) through hydrogen bonding. This is thermodynamically favorable, and makes these molecules soluble not only in water, but also in other polar solvents. |  | http://en.wikipedia.org/wiki/Hydrophile
Parameter | Decrease | Friction | Ion Implantation | A materials engineering process by which ions of a material can be implanted into another solid, thereby changing the physical properties of the solid. Ion implantation is used in semiconductor device fabrication and in metal finishing, as well as various applications in materials science research. |  | http://en.wikipedia.org/wiki/Ion_implantation
Parameter | Decrease | Friction | Laminar Flow | (sometimes known as streamline flow) Occurs when a fluid flows in parallel layers, with no disruption between the layers. In fluid dynamics, laminar flow is a flow regime characterized by high momentum diffusion, low momentum convection, pressure and velocity independent from time. It is the opposite of turbulent flow. In nonscientific terms laminar flow is 'smooth,' while turbulent flow is 'rough.' |  | http://en.wikipedia.org/wiki/Laminar_flow
Parameter | Decrease | Friction | Leidenfrost Effect | A phenomenon in which a liquid, in near contact with a mass significantly hotter than its boiling point, produces an insulating vapour layer which keeps that liquid from boiling rapidly. Due to this repulsive force, the droplet hovers over the surface rather than making physical contact with it. Commonly seen in the case of droplets of water skittering across a very hot metal surface. |  | http://en.wikipedia.org/wiki/Leidenfrost_effect
Parameter | Decrease | Friction | Lubrication | A process, or technique to reduce wear of one or both surfaces in close proximity, and moving relative to each other, by interposing a substance (lubricant) between the surfaces to carry or to help carry the load (pressure generated) between the opposing surfaces. The interposed lubricant film can be a solid, (e.g. graphite) a solid/liquid dispersion, a liquid, a liquid-liquid dispersion (a grease) or, exceptionally, a gas. |  | http://en.wikipedia.org/wiki/Lubrication
Parameter | Decrease | Friction | Maglev | (magnetic levitation) A system of transportation that suspends, guides and (usually) propels vehicles, predominantly trains, using magnetic forces. |  | http://en.wikipedia.org/wiki/Maglev_(transport)
Parameter | Decrease | Friction | Magnetic River | An electrodynamic suspension magnetic levitation system consisting of a thin conductive plate on an AC linear induction motor. Transverse flux and geometry, gives lift, stability and propulsion. The levitation is 5 axis stable, and the 6th axis neutrally stable, or can be biased to accelerate in either way along the motor. Laterally it exhibits a 'river bank' effect, where moving the plate sideways causes it to rise on that side so that it tries to return to the centre line under gravity. |  | http://en.wikipedia.org/wiki/Magnetic_river
Parameter | Decrease | Friction | Meissner Body | A surface of constant width constructed by replacing three of the edge arcs of a Reuleaux tetrahedron by curved patches formed as the surfaces of rotation of a circular arc. It has been conjectured (but not yet proved) that Meissner Bodies are the minimum-volume three-dimensional shapes of constant width. | By acting as a rolling support of constant width. | http://en.wikipedia.org/wiki/Reuleaux_tetrahedron#Meissner_bodies
Parameter | Decrease | Friction | Melting | A process that results in the phase change of a substance from a solid to a liquid. The internal energy of a solid substance is increased (typically by the absorbtion of heat) to a specific temperature (called the melting point) at which it changes to the liquid phase. |  | http://en.wikipedia.org/wiki/Melting
Parameter | Decrease | Friction | Nanocomposite | A multiphase solid material where one of the phases has one, two or three dimensions of less than 100 nanometers (nm), or structures having nano-scale repeat distances between the different phases that make up the material. Can include porous media, colloids, gels and copolymers, but is more usually taken to mean the solid combination of a bulk matrix and nano-dimensional phase(s). |  | http://en.wikipedia.org/wiki/Nanocomposite
Parameter | Decrease | Friction | Nap | The raised (fuzzy) surface on certain kinds of cloth (such as velvet) or other materials. |  | http://en.wikipedia.org/wiki/Nap_%28textile%29
Parameter | Decrease | Friction | Oxidation | A chemical reaction that involves the loss of electrons or an increase in the oxidation state by a molecule, atom or ion. |  | http://en.wikipedia.org/wiki/Redox
Parameter | Decrease | Friction | Parylene | Parylene is the tradename for a variety of chemical vapour deposited poly(p-xylylene) polymers used as moisture barriers and electrical insulators. Among them, Parylene C is the most popular due to its combination of barrier properties, cost, and other manufacturing advantages. |  | http://en.wikipedia.org/wiki/Parylene
Parameter | Decrease | Friction | Physical Vapour Deposition | A variety of methods used to deposit thin films by the condensation of a vaporized form of the material onto various surfaces |  | http://en.wikipedia.org/wiki/Physical_vapor_deposition
Parameter | Decrease | Friction | Plasma Spray | A method of thermal spraying producing coatings and free-standing parts using a plasma jet. Deposits having thickness from micrometers to several millimeters can be produced from a variety of materials, including metals, ceramics, polymers and composites. |  | http://en.wikipedia.org/wiki/Plasma_spraying
Parameter | Decrease | Friction | Polytetrafluoroethylene (PTFE) | A synthetic fluoropolymer. As fluorocarbons are not as susceptible to van der Waals force (due to the high electronegativity of fluorine) water and water-containing substances, and oil and oil-containing substances, like most foods do not wet PTFE. PTFE is very non-reactive. PTFE's coefficient of friction is 0.1 or less, which is the second lowest of any known solid material. | Exploiting the low reactivity of PTFE | http://en.wikipedia.org/wiki/Polytetrafluoroethylene
Parameter | Decrease | Friction | Porosity | The quality of being porous - i.e. having voids or spaces within a solid substance within or through which fluids can be present. |  | http://en.wikipedia.org/wiki/Porosity
Parameter | Decrease | Friction | Pulley | A wheel with a groove between two flanges around its circumference. A rope, cable or belt usually runs inside the groove. Pulleys are used to change the direction of an applied force, transmit rotational motion, or realize a mechanical advantage in either a linear or rotational system of motion. |  | http://en.wikipedia.org/wiki/Pulley
Parameter | Decrease | Friction | Ratchet | A mechanical device that allows linear or rotary motion in only one direction, while preventing motion in the opposite direction. |  | http://en.wikipedia.org/wiki/Ratchet_(device)
Parameter | Decrease | Friction | Regelation | The phenomenon of melting under pressure and freezing again when the pressure is reduced. Occurs only for substances, such as ice, that have the property of expanding upon freezing, for the melting points of those substances decrease with increasing external pressure. |  | http://en.wikipedia.org/wiki/Regelation
Parameter | Decrease | Friction | Resonance | The tendency of a system to oscillate with larger amplitude at some frequencies than at others. These are known as the system's resonant frequencies. At these frequencies, even small periodic driving forces can produce large amplitude oscillations, because the system stores vibrational energy. |  | http://en.wikipedia.org/wiki/Resonance
Parameter | Decrease | Friction | Spheroid | A quadric surface obtained by rotating an ellipse about one of its principal axes; in other words, an ellipsoid with two equal semi-diameters. If the ellipse is rotated about its major axis, the result is a prolate (elongated) spheroid, somewhat similar to a rugby ball. If the ellipse is rotated about its minor axis, the result is an oblate (flattened) spheroid, somewhat similar to a lentil. If the generating ellipse is a circle, the surface is a sphere. |  | http://en.wikipedia.org/wiki/Spheroid
Parameter | Decrease | Friction | Static Friction | (or Stiction) Two solid objects pressing against each other (but not sliding) will require some threshold of force parallel to the surface of contact in order to overcome static cohesion. Static Friction is a threshold, not a continuous force. |  | http://en.wikipedia.org/wiki/Stiction
Parameter | Decrease | Friction | Supercavitation | The use of cavitation effects to create a large bubble of gas inside a liquid, allowing an object to travel at great speed through the liquid by being wholly enveloped by the bubble. The cavity (the bubble) reduces the drag on the object and this makes supercavitation an attractive technology; drag is normally about 1,000 times greater in water than in air. |  | http://en.wikipedia.org/wiki/Supercavitation
Parameter | Decrease | Friction | Superlubricity | A regime of motion in which friction vanishes or very nearly vanishes. Superlubricity may occur when two crystalline surfaces slide over each other in dry incommensurate contact (also called structural lubricity). A state of ultralow friction can also be achieved when a sharp tip slides over a flat surface and the applied load is below a certain threshold. Such 'superlubric' threshold depends on the tip-surface interaction and the stiffness of the materials in contact. |  | http://en.wikipedia.org/wiki/Superlubricity
Parameter | Decrease | Friction | Surface of Constant Width | A convex form whose width, measured by the distance between two opposite parallel planes touching its boundary, is the same regardless of the direction of those two parallel planes. The three-dimensional analogue of a curve of constant width, a two-dimensional shape with a constant distance between pairs of parallel tangent lines. A sphere is obviously a surface of constant width, but there are others, such as Meissner Bodies. |  | http://en.wikipedia.org/wiki/Surface_of_constant_width
Parameter | Decrease | Friction | Suspension | A heterogeneous fluid containing solid particles that are sufficiently large for sedimentation. Usually they must be larger than 1 micrometer. The internal phase (solid) is dispersed throughout the external phase (fluid - which may be liquid or gas) through mechanical agitation, with the use of certain excipients or suspending agents. |  | http://en.wikipedia.org/wiki/Suspension_(chemistry)
Parameter | Decrease | Friction | Tension | The pulling force exerted by a string, cable, chain, or similar object on another object. It is the opposite of compression. |  | http://en.wikipedia.org/wiki/Tension_(physics)
Parameter | Decrease | Friction | Thin Films | Thin material layers ranging from fractions of a nanometre to several micrometres in thickness. Electronic semiconductor devices and optical coatings are the main applications benefiting from thin film construction. | Thin-film printing technology is being used to apply solid-state lithium polymers to a variety of substrates to create unique batteries for specialized applications. Thin-film batteries can be deposited directly onto chips or chip packages in any shape or size. Flexible batteries can be made by printing onto plastic, thin metal foil, or paper | http://en.wikipedia.org/wiki/Thin_film
Parameter | Decrease | Friction | Thoms Effect | Improvement to laminar flow in a pipeline through the addition of polymer(s). Involves the creation, at the boundary between the liquid and the solid body of molecular solutions that repress stream turbulance.
Parameter | Decrease | Friction | Ultrasonic Vibration | Vibration at ultrasonic frequencies. |  | http://en.wikipedia.org/wiki/Ultrasound
Parameter | Decrease | Friction | Vacuum Plasma Spraying | (VPS) A technology for etching and surface modification to create porous layers with high reproductibility and for cleaning and surface engineering of plastics, rubbers and natural fibres. This surface engineering can improve properties such as frictional behaviour, heat resistance, surface electrical conductivity, lubricity, cohesive strength of films, or dielectric constant, or it can make materials hydrophilic or hydrophobic. |  | http://en.wikipedia.org/wiki/Vacuum_plasmaspraying
Parameter | Decrease | Friction | Vibration | Mechanical oscillations about an equilibrium point. The oscillations may be periodic such as the motion of a pendulum or random such as the movement of a tire on a gravel road. |  | http://en.wikipedia.org/wiki/Vibration
Parameter | Decrease | Friction | Vortex Generator | An aerodynamic surface, consisting of a small vane that creates a vortex. Vortex generators can be found on many devices, but the term is most often used in aircraft design. Vortex generators are likely to be found on the external surfaces of vehicles where flow separation is a potential problem because vortex generators delay flow separation. |  | http://en.wikipedia.org/wiki/Vortex_generator
Parameter | Decrease | Friction | Walking | Walking is defined by an 'inverted pendulum' gait in which the body vaults over the stiff limb or limbs with each step. This applies regardless of the number of limbs - even arthropods with six, eight or more limbs. |  | http://en.wikipedia.org/wiki/Walking
Parameter | Decrease | Friction | Weightlessness | (or zero-g) is any condition equivalent to experiencing little or no acceleration or gravitational attraction, e.g., far from a planet, star, or other massive body, flying an outside loop. From the equivalence principle for acceleration and gravitational attraction it follows that weightlessness can also be experienced in free fall, which is the cause of weightlessness of objects in orbit about the Earth. | Objects normally compressed by their own weight expand under weightless conditions. | http://en.wikipedia.org/wiki/Weightlessness
Parameter | Decrease | Friction | Wetting | The ability of a liquid to maintain contact with a solid surface, resulting from intermolecular interactions when the two are brought together. The degree of wetting is determined by a force balance between adhesive and cohesive forces. Adhesive forces between a liquid and solid cause a liquid drop to spread across the surface. Cohesive forces within the liquid cause the drop to ball up and avoid contact with the surface. |  | http://en.wikipedia.org/wiki/Wetting
Parameter | Decrease | Friction | Wheel | A circular device capable of rotating on its axis, typically facilitating movement whilst supporting a load, or performing useful work. | By storing rotational kinetic energy.
Parameter | Decrease | Friction | Wing in Ground Effect | A vehicle that attains level flight near the surface of the Earth, made possible by a cushion of high-pressure air created by the aerodynamic interaction between the wings and the surface (ground effect). |  | http://en.wikipedia.org/wiki/Ground_effect_vehicle
Parameter | Decrease | Hardness | Aeration | The process by which air is circulated through, mixed with or dissolved in a liquid or substance. |  | http://en.wikipedia.org/wiki/Aeration
Parameter | Decrease | Hardness | Antifoam | A collection of stabilised antibubbles (antibubble: a droplet of liquid surrounded by a thin film of gas, as opposed to a gas bubble, which is a sphere of gas surrounded by a thin film of liquid). |  | http://en.wikipedia.org/wiki/Antibubble
Parameter | Decrease | Hardness | Bauschinger Effect | A property of materials where the material's stress-strain characteristics change as a result of the microscopic stress distribution of the material. For example, an increase in tensile yield strength at the expense of compressive yield strength. The Bauschinger effect is normally associated with conditions where the yield strength of a metal decreases when the direction of strain is changed. It is a general phenomenon found in most polycrystalline metals. |  | http://en.wikipedia.org/wiki/Bauschinger_effect
Parameter | Decrease | Hardness | Bingham Plastic | A viscoplastic material that behaves as a rigid body at low stresses but flows as a viscous fluid at high stress. A common example is toothpaste, which will not be extruded until a certain pressure is applied to the tube. It then is pushed out as a solid plug. |  | http://en.wikipedia.org/wiki/Bingham_plastic
Parameter | Decrease | Hardness | Colloid | A type of chemical mixture where one substance is dispersed evenly throughout another. The particles of the dispersed substance are only suspended in the mixture, unlike a solution, where they are completely dissolved within. This occurs because the particles in a colloid are larger than in a solution - small enough to be dispersed evenly and maintain a homogenous appearance, but large enough to scatter light and not dissolve. |  | http://en.wikipedia.org/wiki/Colloid
Parameter | Decrease | Hardness | Composite Materials | (or composites for short) are engineered materials made from two or more constituent materials with significantly different physical or chemical properties and which remain separate and distinct on a macroscopic level within the finished structure. |  | http://en.wikipedia.org/wiki/Composite_material
Parameter | Decrease | Hardness | Elasticity | The physical property of a material when it deforms under stress (e.g. external forces), but returns to its original shape when the stress is removed. The amount of deformation is called the strain. The elastic regime is characterized by a linear relationship between stress and strain, denoted linear elasticity. |  | http://en.wikipedia.org/wiki/Elasticity_(physics)
Parameter | Decrease | Hardness | Electrodeposition | The process of using electrical current to reduce cations of a desired material from a solution and coat a conductive object with a thin layer of the material, such as a metal. Primarily used for depositing a layer of material to bestow a desired property (e.g., abrasion and wear resistance, corrosion protection, lubricity, aesthetic qualities, etc.) to a surface that otherwise lacks that property. Another application uses electroplating to build up thickness on undersized parts. |  | http://en.wikipedia.org/wiki/Electroplating
Parameter | Decrease | Hardness | Electrorheological Effect | Electrorheological (ER) fluids are suspensions of extremely fine non-conducting particles (up to 50 micrometres diameter) in an electrically insulating fluid. The apparent viscosity of ER fluids changes reversibly by an order of up to 100,000 in response to an electric field. A typical ER fluid can go from the consistency of a liquid to that of a gel, and back, with response times of the order of ms. Sometimes called the Winslow Effect. | It has been proposed to create bullet-proof vests using an ER fluid because the ability to soak the fluid into cloth creates the potential for a very light vest that can change from a normal cloth into a hard covering almost instantaneously | http://en.wikipedia.org/wiki/Electrorheological_fluid
Parameter | Decrease | Hardness | Fluidisation | A process similar to liquefaction whereby a granular material is converted from a static solid-like state to a dynamic fluid-like state. This process occurs when a fluid (liquid or gas) is passed up through the granular material. When fluidized, a bed of solid particles will behave as a fluid, like a liquid or gas. | Fluidisation allows granular solid material to be manipulated as if it were a liquid, allowing liquid processing methods to be used, such as pumping. | http://en.wikipedia.org/wiki/Fluidisation
Parameter | Decrease | Hardness | Gel | A gel is a solid, jelly-like material that can have properties ranging from soft and weak to hard and tough. Gels are defined as a substantially dilute crosslinked system, which exhibits no flow when in the steady-state. By weight, gels are mostly liquid, yet they behave like solids due to a three-dimensional crosslinked network within the liquid. It is the crosslinks within the fluid that give a gel its structure (hardness) and contribute to stickiness (tack). |  | http://en.wikipedia.org/wiki/Gel
Parameter | Decrease | Hardness | Heat Treatment | A method used to alter the physical, and sometimes chemical, properties of a material through the use of heating or chilling, normally to extreme temperatures, to achieve a desired result such as hardening or softening of a material. Heat treatment techniques include annealing, case hardening, precipitation strengthening, tempering and quenching. |  | http://en.wikipedia.org/wiki/Heat_treatment
Parameter | Decrease | Hardness | Holes | A hole is a confined lack of structure in some part of an object. | By diffraction | http://en.wikipedia.org/wiki/Hole
Parameter | Decrease | Hardness | Hydrates | In organic chemistry, a hydrate is a compound formed by the addition of water or its elements to a host molecule. In inorganic chemistry, hydrates contain water molecules that are either bound to a metal center or crystallized with the metal complex. Such hydrates are also said to contain 'water of crystallisation' or 'water of hydration'. | If the gas is water vapour. | http://en.wikipedia.org/wiki/Hydrates
Parameter | Decrease | Hardness | Intumescent Materials | An intumescent is a substance which swells as a result of heat exposure, thus increasing in volume, and decreasing in density. Intumescents are typically used in passive fire protection. |  | http://en.wikipedia.org/wiki/Intumescent
Parameter | Decrease | Hardness | Magnetorheological Elastomer | (or magnetosensitive elastomers) A class of solids that consist of polymeric matrix with embedded micro- or nano-sized ferromagnetic particles such as carbonyl iron. As a result of this composite microstructure, the mechanical properties of these materials can be controlled by the application of magnetic field. |  | https://en.wikipedia.org/wiki/Magnetorheological_elastomer
Parameter | Decrease | Hardness | Melting | A process that results in the phase change of a substance from a solid to a liquid. The internal energy of a solid substance is increased (typically by the absorbtion of heat) to a specific temperature (called the melting point) at which it changes to the liquid phase. |  | http://en.wikipedia.org/wiki/Melting
Parameter | Decrease | Hardness | Metal Foam | A cellular structure consisting of a solid metal, frequently aluminium, containing a large volume fraction of gas-filled pores. The pores can be sealed (closed-cell foam), or they can form an interconnected network (open-cell foam). |  | http://en.wikipedia.org/wiki/Metal_foam
Parameter | Decrease | Hardness | Non-Newtonian Fluids | Fluids whose flow properties are not described by a single constant value of viscosity. In a non-Newtonian fluid, the relation between the shear stress and the strain rate is nonlinear, and can even be time-dependent. Therefore a constant coefficient of viscosity can not be defined. A ratio between shear stress and rate of strain (or shear-dependent viscosity) can be defined, this being more useful for fluids without time-dependent behavior. | For example, mechanical force, in the case of body armour. | http://en.wikipedia.org/wiki/Non-Newtonian_fluid
Parameter | Decrease | Hardness | Phase Change | The transformation of a thermodynamic system from one phase to another. Most commonly used to describe transitions between solid, liquid and gaseous states of matter, in rare cases including plasma. |  | http://en.wikipedia.org/wiki/Phase_change
Parameter | Decrease | Hardness | Porosity | The quality of being porous - i.e. having voids or spaces within a solid substance within or through which fluids can be present. |  | http://en.wikipedia.org/wiki/Porosity
Parameter | Decrease | Hardness | Regelation | The phenomenon of melting under pressure and freezing again when the pressure is reduced. Occurs only for substances, such as ice, that have the property of expanding upon freezing, for the melting points of those substances decrease with increasing external pressure. |  | http://en.wikipedia.org/wiki/Regelation
Parameter | Decrease | Hardness | Shear Thinning | (or Pseudoplasticy) The property of a material for which which viscosity decreases with increasing rate of shear. This property is found in certain complex solutions, such as ketchup, whipped cream, blood, paint, and nail polish. It is also a common property of polymer solutions and molten polymers. |  | http://en.wikipedia.org/wiki/Shear_thinning
Parameter | Decrease | Hardness | Sol | A colloidal suspension of solid particles (1-500 nanometres in size) in a liquid. Examples include blood, pigmented ink, and paint. |  | http://en.wikipedia.org/wiki/Sol_(colloid)
Parameter | Decrease | Hardness | Solvation | (commonly called dissolution) The process of attraction and association of molecules of a solvent with molecules or ions of a solute. As ions dissolve in a solvent they spread out and become surrounded by solvent molecules. The bigger the ion, the more solvent molecules are able to surround it and the more it becomes solvated. |  | http://en.wikipedia.org/wiki/Solvation
Parameter | Decrease | Hardness | Sponge | A tool or cleaning aid consisting of porous material. |  | http://en.wikipedia.org/wiki/Sponge_%28material%29
Parameter | Decrease | Hardness | Suspension | A heterogeneous fluid containing solid particles that are sufficiently large for sedimentation. Usually they must be larger than 1 micrometer. The internal phase (solid) is dispersed throughout the external phase (fluid - which may be liquid or gas) through mechanical agitation, with the use of certain excipients or suspending agents. |  | http://en.wikipedia.org/wiki/Suspension_(chemistry)
Parameter | Decrease | Hardness | Thixotropy | The property of some non-Newtonian pseudoplastic fluids to show a time-dependent change in viscosity; the longer the fluid undergoes shear stress, the lower its viscosity. A thixotropic fluid is a fluid which takes a finite amount of time to attain equilibrium viscosity when introduced to a step change in shear rate. Many gels and colloids are thixotropic materials, exhibiting a stable form at rest but becoming fluid when agitated. | Some thixotrophic materials have a divided solid as one of their constituents, e.g. some clays. | http://en.wikipedia.org/wiki/Thixotropy
Parameter | Decrease | Hardness | Viscoelasticity | The property of exhibiting both viscous and elastic characteristics when undergoing deformation. |  | http://en.wikipedia.org/wiki/Viscoelasticity
Parameter | Decrease | Heat Conduction | 3D Printing | The process of creating three dimensional objects from digital data using a materials printer, in a manner similar to printing images on paper. The term is most closely associated with additive manufacturing technology, where an object is created by laying down successive layers of material. |  | http://en.wikipedia.org/wiki/3d_printing
Parameter | Decrease | Heat Conduction | Ablation | The removal of material from the surface of an object by vaporisation, chipping, or other erosive processes. The term occurs in space physics associated with atmospheric reentry, in glaciology, medicine and passive fire protection. In space vehicle design, ablation is used to both cool and protect mechanical parts and/or payloads that would otherwise be adversely affected by extremely high temperatures. |  | http://en.wikipedia.org/wiki/Ablation
Parameter | Decrease | Heat Conduction | Abrasion | The process of scuffing, scratching, wearing down, marring, or rubbing away. It can be intentionally imposed in a controlled process using an abrasive. |  | http://en.wikipedia.org/wiki/Abrasion_(mechanical)
Parameter | Decrease | Heat Conduction | Adsorption | A process that occurs when a gas or liquid solute accumulates on the surface of a solid or a liquid (adsorbent), forming a film of molecules or atoms (the adsorbate). Most industrial adsorbents fall into one of three classes: 1. Oxygen-containing compounds (e.g.silica gel and zeolites 2. Carbon-based compounds (e.g. activated carbon and graphite) 3. Polymer-based compounds | For example, by growing larger particles around smaller seed particles. | http://en.wikipedia.org/wiki/Adsorption
Parameter | Decrease | Heat Conduction | Aeration | The process by which air is circulated through, mixed with or dissolved in a liquid or substance. |  | http://en.wikipedia.org/wiki/Aeration
Parameter | Decrease | Heat Conduction | Aerogels | A manufactured material with the lowest bulk density of any known porous solid. It is derived from a gel in which the liquid component of the gel has been replaced with a gas. The result is an extremely low-density solid, with a notable effectiveness as a thermal insulator. | In the case of very fine powders. | http://en.wikipedia.org/wiki/Aerogel
Parameter | Decrease | Heat Conduction | Air Entrainment | The intentional creation of tiny air bubbles in concrete (and, potentially, in other materials). The air bubbles are introduced during mixing of the plastic (flowable, not hardened) concrete, and most of them survive to be part of the hardened concrete. The primary purpose of air entrainment is to increase the durability of the hardened concrete, especially in climates subject to freeze-thaw; the secondary purpose is to increase workability of the concrete while in a plastic state. |  | http://en.wikipedia.org/wiki/Air_entrainment
Parameter | Decrease | Heat Conduction | Anisotropy | The property of being directionally dependent. It can be defined as a difference in a physical property (absorbance, refractive index, density, etc.) for some material when measured along different axes. An example is the light coming through a polarising lens. | Self-assembling systems use anisotropic joints to facilitate correct selection and orientation of components. | http://en.wikipedia.org/wiki/Anisotropy
Parameter | Decrease | Heat Conduction | Anodising | An electrolytic passivation process used to increase the thickness of the natural oxide layer on the surface of metal parts. Anodizing increases corrosion resistance and wear resistance, and provides better adhesion for paint primers and glues than bare metal. Anodic films can also be used for a number of cosmetic effects, either with thick porous coatings that can absorb dyes or with thin transparent coatings that add interference effects to reflected light. |  | http://en.wikipedia.org/wiki/Anodising
Parameter | Decrease | Heat Conduction | Antibubble | A droplet of liquid surrounded by a thin film of gas, as opposed to a gas bubble, which is a sphere of gas surrounded by a thin film of liquid. Antibubbles are formed when liquid drops or flows turbulently into the same or another liquid. They can either skim across the surface of a liquid such as water (e.g. water globules), or be completely submerged in the liquid to which they are directed. |  | http://en.wikipedia.org/wiki/Antibubble
Parameter | Decrease | Heat Conduction | Antifoam | A collection of stabilised antibubbles (antibubble: a droplet of liquid surrounded by a thin film of gas, as opposed to a gas bubble, which is a sphere of gas surrounded by a thin film of liquid). |  | http://en.wikipedia.org/wiki/Antibubble
Parameter | Decrease | Heat Conduction | Archimedes Screw | A device with a revolving screw-shaped blade inside a cylinder that can be used for pumping liquids and semifluid solids such as coal and grain. |  | https://en.wikipedia.org/wiki/Archimedes
Parameter | Decrease | Heat Conduction | Ball | A round, usually spherical but sometimes ovoid, object with various uses. |  | http://en.wikipedia.org/wiki/Ball
Parameter | Decrease | Heat Conduction | Binder | An ingredient used to bind together two or more other materials in mixtures. Its two principal properties are adhesion and cohesion. |  | http://en.wikipedia.org/wiki/Binder_(material)
Parameter | Decrease | Heat Conduction | Boundary Layer | A boundary layer is that layer of fluid in the immediate vicinity of a bounding surface. The boundary layer effect occurs at the field region in which all changes occur in the flow pattern. The boundary layer distorts surrounding nonviscous flow. |  | http://en.wikipedia.org/wiki/Boundary_layer
Parameter | Decrease | Heat Conduction | Bubble | A globule of one substance in another, usually gas in a liquid. Due to the Marangoni effect, bubbles may remain intact when they reach the surface of the immersive substance. |  | http://en.wikipedia.org/wiki/Liquid_bubble
Parameter | Decrease | Heat Conduction | Cathodic Arc Deposition | Cathodic arc deposition or Arc-PVD is a physical vapour deposition technique in which an electric arc is used to vapourize material from a cathode target. The vapourized material then condenses on a substrate, forming a thin film. The technique is can be used to deposit a metallic, ceramic, and composite films. |  | http://en.wikipedia.org/wiki/Cathodic_arc_deposition
Parameter | Decrease | Heat Conduction | Ceramic Foam | A tough foam made from ceramics. Used in a variety of applications such as thermal insulation, acoustic insulation, absorption of environmental pollutants, filtration of molten metal alloys, and as substrate for catalysts requiring large internal surface area. Has been used as stiff lightweight structural material, specifically for support of reflecting telescope mirrors. |  | http://en.wikipedia.org/wiki/Ceramic_foam
Parameter | Decrease | Heat Conduction | Chemical Vapour Deposition | A chemical process used to produce high-purity, high-performance solid materials. The process is often used in the semiconductor industry to produce thin films. In a typical CVD process, the wafer (substrate) is exposed to one or more volatile precursors, which react and/or decompose on the substrate surface to produce the desired deposit. Frequently, volatile by-products are also produced, which are removed by gas flow through the reaction chamber. |  | http://en.wikipedia.org/wiki/Chemical_vapor_deposition
Parameter | Decrease | Heat Conduction | Coanda Effect | The tendency of a fluid jet to stay attached to an adjacent suitably shaped curved surface. Also applies to powdered solids. |  | http://en.wikipedia.org/wiki/Coand%C4%83_effect
Parameter | Decrease | Heat Conduction | Coatings | A covering that is applied to an object. The aim of applying coatings is to improve surface properties of a bulk material usually referred to as a substrate. One can improve amongst others appearance, adhesion, wetability, corrosion resistance, wear resistance, scratch resistance, etc.. They may be applied as liquids, gases or solids. |  | http://en.wikipedia.org/wiki/Coatings
Parameter | Decrease | Heat Conduction | Composite Materials | (or composites for short) are engineered materials made from two or more constituent materials with significantly different physical or chemical properties and which remain separate and distinct on a macroscopic level within the finished structure. |  | http://en.wikipedia.org/wiki/Composite_material
Parameter | Decrease | Heat Conduction | Corrugation | The shaping of an object or surface into parallel ridges and grooves.
Parameter | Decrease | Heat Conduction | Deformation | A change in the shape or size of an object due to an applied force. This can be a result of tensile (pulling) forces, compressive (pushing) forces, shear, bending or torsion (twisting). Deformation is often described in terms of strain. | Energy is required to deform an object. | http://en.wikipedia.org/wiki/Deformation_(engineering)
Parameter | Decrease | Heat Conduction | Deposition (physical) | A process in which gas transforms into solid (also known as desublimation). The reverse of deposition is sublimation. One example of deposition is the process by which, in sub-freezing air, water vapour changes directly to ice without first becoming a liquid. This is how snow forms in clouds, as well as frost and hoar frost on the ground. |  | http://en.wikipedia.org/wiki/Deposition_(physics)
Parameter | Decrease | Heat Conduction | Electrodeposition | The process of using electrical current to reduce cations of a desired material from a solution and coat a conductive object with a thin layer of the material, such as a metal. Primarily used for depositing a layer of material to bestow a desired property (e.g., abrasion and wear resistance, corrosion protection, lubricity, aesthetic qualities, etc.) to a surface that otherwise lacks that property. Another application uses electroplating to build up thickness on undersized parts. |  | http://en.wikipedia.org/wiki/Electroplating
Parameter | Decrease | Heat Conduction | Electroplating | The process of using electrical current to reduce cations of a desired material from a solution and coat a conductive object with a thin layer of the material, such as a metal. Primarily used to bestow a desired property (e.g., abrasion and wear resistance, corrosion protection, lubricity, aesthetic qualities, etc.) to a surface that otherwise lacks that property. Also used to build up thickness on undersized parts. |  | http://en.wikipedia.org/wiki/Electroplating
Parameter | Decrease | Heat Conduction | Fan | A device used to produce flow in a gas (and, in principle, a liquid). Mechanical revolving blade fans are made in a wide range of designs. There are three main types of fans used for moving air, axial, centrifugal (also called radial) and cross flow (also called tangential). |  | http://en.wikipedia.org/wiki/Fan_(mechanical)
Parameter | Decrease | Heat Conduction | Ferrofluid | A liquid which becomes strongly magnetised in the presence of a magnetic field. Ferrofluids are colloidal mixtures composed of nanoscale ferromagnetic, or ferrimagnetic, particles suspended in a carrier fluid, usually an organic solvent or water. The ferromagnetic nano-particles are coated with a surfactant to prevent their agglomeration (due to van der Waals and magnetic forces). |  | http://en.wikipedia.org/wiki/Ferrofluid
Parameter | Decrease | Heat Conduction | Ferromagnetic Powder | Ferromagnetic material in a powdered or finely divided form. Ferromagnetic materials (such as iron) form permanent magnets and/or exhibit strong interactions with magnets. Ferromagnetic materials lose their ferromagnetic properties above a characteristic temperature (the Curie Point). |  | http://en.wikipedia.org/wiki/Iron_filings
Parameter | Decrease | Heat Conduction | Fluidisation | A process similar to liquefaction whereby a granular material is converted from a static solid-like state to a dynamic fluid-like state. This process occurs when a fluid (liquid or gas) is passed up through the granular material. When fluidized, a bed of solid particles will behave as a fluid, like a liquid or gas. | Fluidisation allows granular solid material to be manipulated as if it were a liquid, allowing liquid processing methods to be used, such as pumping. | http://en.wikipedia.org/wiki/Fluidisation
Parameter | Decrease | Heat Conduction | Foam | A substance that is formed by trapping many gas bubbles in a liquid or solid. |  | http://en.wikipedia.org/wiki/Foam
Parameter | Decrease | Heat Conduction | Freezing | A phase change in which a liquid turns into a solid when its temperature is lowered below its freezing point. Colloquially it is applied to water, but technically it applies to any liquid. All known liquids, except liquid helium, freeze when the temperature is lowered enough. |  | http://en.wikipedia.org/wiki/Freezing
Parameter | Decrease | Heat Conduction | Gas Compressor | A mechanical device that increases the pressure of a gas by reducing its volume. Compressors are similar to pumps: both increase the pressure on a fluid and both can transport the fluid through a pipe. As gases are compressible, the compressor also reduces the volume of a gas. Liquids are relatively incompressible, so the main action of a pump is to transport liquids. | For a divided solid suspended in a fluid. | http://en.wikipedia.org/wiki/Gas_compressor
Parameter | Decrease | Heat Conduction | Geometry | A part of mathematics concerned with questions of size, shape, and relative position of figures and with properties of space |  | http://en.wikipedia.org/wiki/Geometry
Parameter | Decrease | Heat Conduction | Groove | A long and narrow indentation built into a material, generally for the purpose of allowing another material or part to move within the groove and be guided by it. |  | http://en.wikipedia.org/wiki/Groove_%28engineering%29
Parameter | Decrease | Heat Conduction | Holes | A hole is a confined lack of structure in some part of an object. | By diffraction | http://en.wikipedia.org/wiki/Hole
Parameter | Decrease | Heat Conduction | Intumescent Materials | An intumescent is a substance which swells as a result of heat exposure, thus increasing in volume, and decreasing in density. Intumescents are typically used in passive fire protection. |  | http://en.wikipedia.org/wiki/Intumescent
Parameter | Decrease | Heat Conduction | Laminar Flow | (sometimes known as streamline flow) Occurs when a fluid flows in parallel layers, with no disruption between the layers. In fluid dynamics, laminar flow is a flow regime characterized by high momentum diffusion, low momentum convection, pressure and velocity independent from time. It is the opposite of turbulent flow. In nonscientific terms laminar flow is 'smooth,' while turbulent flow is 'rough.' |  | http://en.wikipedia.org/wiki/Laminar_flow
Parameter | Decrease | Heat Conduction | Lamination | A laminate is a material that can be constructed by uniting two or more layers of material together. The process of creating a laminate is lamination |  | http://en.wikipedia.org/wiki/Lamination
Parameter | Decrease | Heat Conduction | Leidenfrost Effect | A phenomenon in which a liquid, in near contact with a mass significantly hotter than its boiling point, produces an insulating vapour layer which keeps that liquid from boiling rapidly. Due to this repulsive force, the droplet hovers over the surface rather than making physical contact with it. Commonly seen in the case of droplets of water skittering across a very hot metal surface. |  | http://en.wikipedia.org/wiki/Leidenfrost_effect
Parameter | Decrease | Heat Conduction | Liquid Membrane | A membrane in which the active component is in liquid form, typically held in the form of an emulsion or supported in pores in some carrier material. |  | http://www.rensselaer.org/dept/chem-eng/Biotech-Environ/patillo/membrane.biochem/mem.html
Parameter | Decrease | Heat Conduction | Maggi-Righi-Leduc Effect | Changes in thermal conductivity when placing a conductor in a magnetic field. |  | http://en.wikipedia.org/wiki/Maggi%E2%80%93Righi%E2%80%93Leduc_effect
Parameter | Decrease | Heat Conduction | Metal Foam | A cellular structure consisting of a solid metal, frequently aluminium, containing a large volume fraction of gas-filled pores. The pores can be sealed (closed-cell foam), or they can form an interconnected network (open-cell foam). |  | http://en.wikipedia.org/wiki/Metal_foam
Parameter | Decrease | Heat Conduction | Nanofoam | A class of nanostructured, porous materials containing a significant population of pores with diameters less than 100 nm. Aerogels are one example of nanofoam. | Carbon aerogels are extremely 'black' in the infrared spectrum making them efficient for solar energy collectors. | http://en.wikipedia.org/wiki/Nanofoam
Parameter | Decrease | Heat Conduction | Negative Thermal Expansion | A physicochemical process in which some materials contract upon heating rather than expanding as most materials do. Materials which undergo this unusual process have a range of potential engineering, photonic, electronic, and structural applications. For example, mixing a negative thermal expansion material with a 'normal' material which expands on heating, could result in a zero expansion composite material. |  | http://en.wikipedia.org/wiki/Negative_thermal_expansion
Parameter | Decrease | Heat Conduction | Nesting | An arrangement of mechanical components such that one or more components is located within, or moves through a cavity in, another. The telescopic aerial is a common example.
Parameter | Decrease | Heat Conduction | Peltier Effect | Heat is evolved or absorbed at the junction of two dissimilar metals carrying a small current, depending upon the direction of the current. One of a number of thermoelectric effects (See Seebeck Effect and Thompson Effect). | Either by absorbing a thermal field, or by absorbing the electrical field used to power the Peltier effect. | http://en.wikipedia.org/wiki/Thermoelectric_effect#Peltier_effect
Parameter | Decrease | Heat Conduction | Phase Change | The transformation of a thermodynamic system from one phase to another. Most commonly used to describe transitions between solid, liquid and gaseous states of matter, in rare cases including plasma. |  | http://en.wikipedia.org/wiki/Phase_change
Parameter | Decrease | Heat Conduction | Physical Vapour Deposition | A variety of methods used to deposit thin films by the condensation of a vaporized form of the material onto various surfaces |  | http://en.wikipedia.org/wiki/Physical_vapor_deposition
Parameter | Decrease | Heat Conduction | Plasma Enhanced Chemical Vapour Deposition | (PECVD) A process used to deposit thin films from a gas state (vapour) to a solid state on a substrate. Chemical reactions are involved in the process, which occur after creation of a plasma of the reacting gases. |  | http://en.wikipedia.org/wiki/Plasma-enhanced_chemical_vapor_deposition
Parameter | Decrease | Heat Conduction | Porosity | The quality of being porous - i.e. having voids or spaces within a solid substance within or through which fluids can be present. |  | http://en.wikipedia.org/wiki/Porosity
Parameter | Decrease | Heat Conduction | Rarefaction | (also called rarefraction) The reduction of a medium's density, or the opposite of compression. Has a variety of causes, such as the passage of a sound wave through a gas, of the diminishing effect of the earth's gravity on the atmosphere with altitude. |  | http://en.wikipedia.org/wiki/Rarefaction
Parameter | Decrease | Heat Conduction | Refractory Material | A (typicaly non-metallic) material that retains its strength at high temperatures. Refractory materials are used in linings for furnaces, kilns, incinerators and reactors. They are also used to make crucibles. |  | http://en.wikipedia.org/wiki/Refractory
Parameter | Decrease | Heat Conduction | Reticulated Foam | A very porous, low density solid foam. Reticulated foams are extremely open foams i.e. there are few, if any, intact bubbles or cell windows. In contrast, the foam formed by soap bubbles is composed solely of intact (fully enclosed) bubbles. In a reticulated foam only the linear boundaries where the bubbles meet remain. | Within the cavities within the foam. | http://en.wikipedia.org/wiki/Reticulated_foam
Parameter | Decrease | Heat Conduction | Segmentation | The division of an object into multiple parts.
Parameter | Decrease | Heat Conduction | Senftleben-Beenakker Effect | The Senftleben-Beenakker effect is the dependence on a magnetic or electric field of transport properties (such as viscosity and heat conductivity) of polyatomic gases. The Senftleben-Beenakker effect is analogous to the thermal Hall effect for neutral particles in polyatomic gases. |  | http://en.wikipedia.org/wiki/Senftleben-Beenakker_effect
Parameter | Decrease | Heat Conduction | Sponge | A tool or cleaning aid consisting of porous material. |  | http://en.wikipedia.org/wiki/Sponge_%28material%29
Parameter | Decrease | Heat Conduction | Surfactant | Wetting agents that lower the surface tension of a liquid, allowing easier spreading, and lower the interfacial tension between two liquids. Surfactants may act as: detergents, wetting agents, emulsifiers, foaming agents, and dispersants. | Through the creation of a foam | http://en.wikipedia.org/wiki/Surfactant
Parameter | Decrease | Heat Conduction | Suspension | A heterogeneous fluid containing solid particles that are sufficiently large for sedimentation. Usually they must be larger than 1 micrometer. The internal phase (solid) is dispersed throughout the external phase (fluid - which may be liquid or gas) through mechanical agitation, with the use of certain excipients or suspending agents. |  | http://en.wikipedia.org/wiki/Suspension_(chemistry)
Parameter | Decrease | Heat Conduction | Thermal Insulation | Materials used to reduce the rate of heat transfer, or the methods and processes used to reduce heat transfer. |  | http://en.wikipedia.org/wiki/Thermal_insulation
Parameter | Decrease | Heat Conduction | Two-Phase Flow | A system containing a gas and a liquid with a meniscus separating the two phases (for example, but not limited to, a liquid containing bubbles of gas). |  | http://en.wikipedia.org/wiki/Two-phase_flow
Parameter | Decrease | Heat Conduction | Vacuum | A volume of space that is essentially empty of matter, such that its gaseous pressure is much less than atmospheric pressure. A perfect vacuum would be one with no particles in it at all, which is impossible to achieve in practice. Physicists often discuss ideal test results that would occur in a perfect vacuum, which they simply call 'vacuum' or 'free space', and use the term partial vacuum to refer to real vacuum. |  | http://en.wikipedia.org/wiki/Vacuum
Parameter | Decrease | Homogeneity | 3D Printing | The process of creating three dimensional objects from digital data using a materials printer, in a manner similar to printing images on paper. The term is most closely associated with additive manufacturing technology, where an object is created by laying down successive layers of material. |  | http://en.wikipedia.org/wiki/3d_printing
Parameter | Decrease | Homogeneity | Advection | A transport mechanism of a substance, or a conserved property, by a fluid, due to the fluid's bulk motion in a particular direction. An example of advection is the transport of pollutants or silt in a river. |  | http://en.wikipedia.org/wiki/Advection
Parameter | Decrease | Homogeneity | Anodising | An electrolytic passivation process used to increase the thickness of the natural oxide layer on the surface of metal parts. Anodizing increases corrosion resistance and wear resistance, and provides better adhesion for paint primers and glues than bare metal. Anodic films can also be used for a number of cosmetic effects, either with thick porous coatings that can absorb dyes or with thin transparent coatings that add interference effects to reflected light. |  | http://en.wikipedia.org/wiki/Anodising
Parameter | Decrease | Homogeneity | Antibubble | A droplet of liquid surrounded by a thin film of gas, as opposed to a gas bubble, which is a sphere of gas surrounded by a thin film of liquid. Antibubbles are formed when liquid drops or flows turbulently into the same or another liquid. They can either skim across the surface of a liquid such as water (e.g. water globules), or be completely submerged in the liquid to which they are directed. |  | http://en.wikipedia.org/wiki/Antibubble
Parameter | Decrease | Homogeneity | Binder | An ingredient used to bind together two or more other materials in mixtures. Its two principal properties are adhesion and cohesion. |  | http://en.wikipedia.org/wiki/Binder_(material)
Parameter | Decrease | Homogeneity | Boundary Layer | A boundary layer is that layer of fluid in the immediate vicinity of a bounding surface. The boundary layer effect occurs at the field region in which all changes occur in the flow pattern. The boundary layer distorts surrounding nonviscous flow. |  | http://en.wikipedia.org/wiki/Boundary_layer
Parameter | Decrease | Homogeneity | Bragg Diffraction | Diffraction from a three dimensional periodic structure such as atoms in a crystal. It is similar to what occurs when waves are scattered from a diffraction grating. Bragg diffraction is a consequence of interference between waves reflecting from different crystal planes. |  | http://en.wikipedia.org/wiki/Diffraction#Bragg_diffraction
Parameter | Decrease | Homogeneity | Brazil Nut Effect | A phenomenon in which the largest particles end up on the surface when a granular material containing a mixture of objects of different sizes is shaken. Also known as the muesli effect. |  | http://en.wikipedia.org/wiki/Brazil_nut_effect
Parameter | Decrease | Homogeneity | Bubble | A globule of one substance in another, usually gas in a liquid. Due to the Marangoni effect, bubbles may remain intact when they reach the surface of the immersive substance. |  | http://en.wikipedia.org/wiki/Liquid_bubble
Parameter | Decrease | Homogeneity | Carbonitriding | A metallurgical surface modification technique that is used to increase the surface hardness of a metal, thereby reducing wear. During the process, atoms of carbon and nitrogen diffuse interstitially into the metal, creating barriers to slip, increasing the hardness and modulus near the surface. Often applied to inexpensive, easily machined low carbon steel to impart the surface properties of more expensive and difficult to work grades of steel. |  | http://en.wikipedia.org/wiki/Carbonitriding
Parameter | Decrease | Homogeneity | Carburizing | A heat treatment process in which iron or steel is heated in the presence of another material (but below the metal's melting point) which liberates carbon as it decomposes. The outer surface or case will have higher carbon content than the original material. When the iron or steel is cooled rapidly by quenching, the higher carbon content on the outer surface becomes hard, while the core remains soft and tough. |  | http://en.wikipedia.org/wiki/Carburization
Parameter | Decrease | Homogeneity | Case Hardening | The process of hardening the surface of a metal, often a low carbon steel, by infusing elements into the material's surface, forming a thin layer of a harder alloy. Case hardening is usually done after the part in question has been formed into its final shape, but can also be done to increase the hardening element content of bars to be used in a pattern welding or similar process. |  | http://en.wikipedia.org/wiki/Case_hardening
Parameter | Decrease | Homogeneity | Cathodic Arc Deposition | Cathodic arc deposition or Arc-PVD is a physical vapour deposition technique in which an electric arc is used to vapourize material from a cathode target. The vapourized material then condenses on a substrate, forming a thin film. The technique is can be used to deposit a metallic, ceramic, and composite films. |  | http://en.wikipedia.org/wiki/Cathodic_arc_deposition
Parameter | Decrease | Homogeneity | Centrifugal Separation | A process that involves the use of the centrifugal force for the separation of mixtures, used in industry and in laboratory settings. More-dense components of the mixture migrate away from the axis of the centrifuge, while less-dense components of the mixture migrate towards the axis. |  | http://en.wikipedia.org/wiki/Centrifugation
Parameter | Decrease | Homogeneity | Centrifuge | A piece of equipment, generally driven by a motor, that puts an object in rotation around a fixed axis, applying a force perpendicular to the axis. The centrifuge works using the sedimentation principle, where the centripetal acceleration is used to evenly distribute substances (usually present in a solution for small scale applications) of greater and lesser density. |  | http://en.wikipedia.org/wiki/Centrifuge
Parameter | Decrease | Homogeneity | Cheerio Effect | The tendency for small wettable floating objects to attract one another as a result of a combination of surface tension and buoyancy. |  | http://en.wikipedia.org/wiki/Cheerio_effect
Parameter | Decrease | Homogeneity | Chemical Beam Epitaxy | (CBE) An important class of deposition techniques for semiconductor layer systems. This form of epitaxial growth is performed in an ultrahigh vacuum system. The reactants are in the form of molecular beams of reactive gases, typically as the hydride or a metalorganic. |  | http://en.wikipedia.org/wiki/Chemical_beam_epitaxy
Parameter | Decrease | Homogeneity | Chemical Vapour Deposition | A chemical process used to produce high-purity, high-performance solid materials. The process is often used in the semiconductor industry to produce thin films. In a typical CVD process, the wafer (substrate) is exposed to one or more volatile precursors, which react and/or decompose on the substrate surface to produce the desired deposit. Frequently, volatile by-products are also produced, which are removed by gas flow through the reaction chamber. |  | http://en.wikipedia.org/wiki/Chemical_vapor_deposition
Parameter | Decrease | Homogeneity | Chromatography | A family of laboratory techniques for the separation of mixtures. It involves passing a mixture dissolved in a 'mobile phase' through a stationary phase, which separates the analyte to be measured from other molecules in the mixture and allows it to be isolated. Chromatography may be preparative or analytical. |  | http://en.wikipedia.org/wiki/Chromatography
Parameter | Decrease | Homogeneity | Coatings | A covering that is applied to an object. The aim of applying coatings is to improve surface properties of a bulk material usually referred to as a substrate. One can improve amongst others appearance, adhesion, wetability, corrosion resistance, wear resistance, scratch resistance, etc.. They may be applied as liquids, gases or solids. |  | http://en.wikipedia.org/wiki/Coatings
Parameter | Decrease | Homogeneity | Coffee Ring Effect | A pattern left by a puddle of particle-laden liquid after it evaporates. Named after the characteristic ring-like deposit along the perimeter of a spill of coffee. The pattern is due to capillary flow induced by the differential evaporation rates across the drop: liquid evaporating from the edge is replenished by liquid from the interior. The resulting edgeward flow can carry nearly all the dispersed material to the edge. |  | http://en.wikipedia.org/wiki/Coffee_ring_effect
Parameter | Decrease | Homogeneity | Composite Materials | (or composites for short) are engineered materials made from two or more constituent materials with significantly different physical or chemical properties and which remain separate and distinct on a macroscopic level within the finished structure. |  | http://en.wikipedia.org/wiki/Composite_material
Parameter | Decrease | Homogeneity | Convection | The movement of molecules within fluids (i.e. liquids, gases) and rheids. One of the major modes of heat transfer and mass transfer. Convective heat and mass transfer take place through both diffusion (random Brownian motion) and by advection (transport by the larger-scale motion of currents). Note that a common use of the term convection refers specifically to heat transfer by convection, as opposed to convection in general. | By first dispersing the divided solid in a fluid (liquid or gas). | http://en.wikipedia.org/wiki/Convection
Parameter | Decrease | Homogeneity | Coprecipitation | The carrying down by a precipitate of substances normally soluble under the conditions employed. |  | http://en.wikipedia.org/wiki/Coprecipitation
Parameter | Decrease | Homogeneity | Darwin Drift | The phenomenon that a fluid parcel is permanently displaced after the passage of a body through a fluid  the fluid being at rest far away from the body. |  | http://en.wikipedia.org/wiki/Darwin_drift
Parameter | Decrease | Homogeneity | Density Gradient | Variation of density across an area or through a volume. |  | http://en.wikipedia.org/wiki/Density_Gradient
Parameter | Decrease | Homogeneity | Diffraction | Various phenomena which occur when a wave encounters an obstacle. It is described as the apparent bending of waves around small obstacles and the spreading out of waves past small openings. Very similar effects are observed when there is an alteration in the properties of the medium in which the wave is travelling, for example a variation in refractive index for light waves or in acoustic impedance for sound waves and these can also be referred to as diffraction effects. |  | http://en.wikipedia.org/wiki/Diffraction
Parameter | Decrease | Homogeneity | Diffraction Grating | An optical component with a regular pattern, which splits (diffracts) light into several beams travelling in different directions. The directions of these beams depend on the spacing of the grating and the wavelength of the light so that the grating acts as a dispersive element. Because of this, gratings are commonly used in monochromators and spectrometers. |  | http://en.wikipedia.org/wiki/Diffraction_grating
Parameter | Decrease | Homogeneity | Dilatant | (also termed shear thickening) A material for which viscosity increases with the rate of shear. Such a shear thickening fluid, also known by the acronym STF, is an example of a non-Newtonian fluid. | In the case of mechanical force. | http://en.wikipedia.org/wiki/Dilatant
Parameter | Decrease | Homogeneity | Dopants | A trace impurity element inserted into a substance (in very low concentrations) in order to alter the electrical or optical properties of the substance. |  | http://en.wikipedia.org/wiki/Dopants
Parameter | Decrease | Homogeneity | Electrolysis | A method of separating chemically bonded elements and compounds by passing an electric current through them. Electrolysis involves the passage of an electric current through an ionic substance that is either molten or dissolved in a suitable solvent, resulting in chemical reactions at the electrodes. |  | http://en.wikipedia.org/wiki/Electrolysis
Parameter | Decrease | Homogeneity | Electrophoresis | The motion of dispersed particles relative to a fluid under the influence of an electric field. |  | http://en.wikipedia.org/wiki/Electrophoresis
Parameter | Decrease | Homogeneity | Electroplating | The process of using electrical current to reduce cations of a desired material from a solution and coat a conductive object with a thin layer of the material, such as a metal. Primarily used to bestow a desired property (e.g., abrasion and wear resistance, corrosion protection, lubricity, aesthetic qualities, etc.) to a surface that otherwise lacks that property. Also used to build up thickness on undersized parts. |  | http://en.wikipedia.org/wiki/Electroplating
Parameter | Decrease | Homogeneity | Electrorheological Effect | Electrorheological (ER) fluids are suspensions of extremely fine non-conducting particles (up to 50 micrometres diameter) in an electrically insulating fluid. The apparent viscosity of ER fluids changes reversibly by an order of up to 100,000 in response to an electric field. A typical ER fluid can go from the consistency of a liquid to that of a gel, and back, with response times of the order of ms. Sometimes called the Winslow Effect. | It has been proposed to create bullet-proof vests using an ER fluid because the ability to soak the fluid into cloth creates the potential for a very light vest that can change from a normal cloth into a hard covering almost instantaneously | http://en.wikipedia.org/wiki/Electrorheological_fluid
Parameter | Decrease | Homogeneity | Electrostatic Deposition | Liquid sprayed onto a substrate using electrostatic force. Used to apply a surface coating.
Parameter | Decrease | Homogeneity | ESAVD | (Electrostatic Spray Assisted Vapour Deposition) is a technique to deposit both thin and thick layers of a coating onto various substrates. In simple terms chemical precursors are sprayed across an electrostatic field towards a heated substrate, the chemicals undergo a controlled chemical reaction and are deposited on the substrate as the required coating. |  | http://en.wikipedia.org/wiki/ESAVD
Parameter | Decrease | Homogeneity | Filter (physical) | A device (usually a membrane or layer) that is designed to block certain objects or substances while letting others through. Filters are often used to remove harmful substances from air or water, for example to remove air pollution, to make water drinkable, to prepare coffee. In domestic food and drink preparation where bulk solids are removed from liquids, this is often called a strainer. | For example, accumulating a viscous liquid on a filter. | http://en.wikipedia.org/wiki/Filter_(chemistry)
Parameter | Decrease | Homogeneity | Flocculation | A process of contact and adhesion whereby the particles of a dispersion form larger-size clusters. |  | http://en.wikipedia.org/wiki/Flocculation
Parameter | Decrease | Homogeneity | Fluidisation | A process similar to liquefaction whereby a granular material is converted from a static solid-like state to a dynamic fluid-like state. This process occurs when a fluid (liquid or gas) is passed up through the granular material. When fluidized, a bed of solid particles will behave as a fluid, like a liquid or gas. | Fluidisation allows granular solid material to be manipulated as if it were a liquid, allowing liquid processing methods to be used, such as pumping. | http://en.wikipedia.org/wiki/Fluidisation
Parameter | Decrease | Homogeneity | Fractionation | A separation process in which a certain quantity of a mixture (solid, liquid, solute, suspension or isotope) is divided up in a number of smaller quantities (fractions) in which the composition changes according to a gradient. Fractions are collected based on differences in a specific property of the individual components. | For example, particle size or density could be used as the separating property. | http://en.wikipedia.org/wiki/Fractionation
Parameter | Decrease | Homogeneity | Freezing | A phase change in which a liquid turns into a solid when its temperature is lowered below its freezing point. Colloquially it is applied to water, but technically it applies to any liquid. All known liquids, except liquid helium, freeze when the temperature is lowered enough. |  | http://en.wikipedia.org/wiki/Freezing
Parameter | Decrease | Homogeneity | Froth Floatation | A process for selectively separating hydrophobic materials from hydrophilic. Finely ground raw material is mixed with water to form a slurry. The desired mineral is rendered hydrophobic by the addition of a surfactant or collector chemical. The slurry is there areated (e.g by air or nitrogen). The hydrophobic particles attach to the air bubbles, which rise to the surface, forming a froth which can be removed for further refining. |  | http://en.wikipedia.org/wiki/Froth_flotation
Parameter | Decrease | Homogeneity | Heat Treatment | A method used to alter the physical, and sometimes chemical, properties of a material through the use of heating or chilling, normally to extreme temperatures, to achieve a desired result such as hardening or softening of a material. Heat treatment techniques include annealing, case hardening, precipitation strengthening, tempering and quenching. |  | http://en.wikipedia.org/wiki/Heat_treatment
Parameter | Decrease | Homogeneity | Holes | A hole is a confined lack of structure in some part of an object. | By diffraction | http://en.wikipedia.org/wiki/Hole
Parameter | Decrease | Homogeneity | Isoelectric Focusing | (also known as electrofocusing) A technique for separating different molecules by their electric charge differences. It is a type of zone electrophoresis, usually performed in a gel, that takes advantage of the fact that a molecule's charge changes with the pH of its surroundings. |  | http://en.wikipedia.org/wiki/Isoelectric_focusing
Parameter | Decrease | Homogeneity | Liquid-Liquid Extraction | A method to separate compounds based on their relative solubilities in two different immiscible liquids, usually water and an organic solvent. It is an extraction of a substance from one liquid phase into another liquid phase. |  | http://en.wikipedia.org/wiki/Liquid-liquid_extraction
Parameter | Decrease | Homogeneity | Osmosis | A physical process in which a solvent moves, without input of energy, across a semipermeable membrane (permeable to the solvent, but not the solute) separating two solutions of different concentrations.Osmosis releases energy, and can be made to do work. |  | http://en.wikipedia.org/wiki/Osmosis
Parameter | Decrease | Homogeneity | Ostwald Ripening | An observed phenomenon in solid solutions or liquid sols that describes the change of an inhomogeneous structure over time, i.e., small crystals or sol particles dissolve, and redeposit onto larger crystals or sol particles. Occurs because larger particles are more energetically favored than smaller particles. This stems from the fact that molecules on the surface of a particle are energetically less stable than the ones in the interior. Ostwald ripening is also observed in liquid-liquid systems, causing diffusion of monomers (i.e. individual molecules or atoms) from smaller droplets to larger droplets due to greater solubility of the single monomer molecules in the larger monomer droplets. |  | http://en.wikipedia.org/wiki/Ostwald_ripening
Parameter | Decrease | Homogeneity | Phase Change | The transformation of a thermodynamic system from one phase to another. Most commonly used to describe transitions between solid, liquid and gaseous states of matter, in rare cases including plasma. |  | http://en.wikipedia.org/wiki/Phase_change
Parameter | Decrease | Homogeneity | Photophoresis | The phenomenon that small particles suspended in gas (aerosols) or liquids (hydrocolloids) starts to migrate when illuminated by a sufficiently intense beam of light. The existence of this phenomenon is owed to a non-uniform distribution of temperature of an illuminated particle in a fluid medium. |  | http://en.wikipedia.org/wiki/Photophoresis
Parameter | Decrease | Homogeneity | Plasma Enhanced Chemical Vapour Deposition | (PECVD) A process used to deposit thin films from a gas state (vapour) to a solid state on a substrate. Chemical reactions are involved in the process, which occur after creation of a plasma of the reacting gases. |  | http://en.wikipedia.org/wiki/Plasma-enhanced_chemical_vapor_deposition
Parameter | Decrease | Homogeneity | Porosity | The quality of being porous - i.e. having voids or spaces within a solid substance within or through which fluids can be present. |  | http://en.wikipedia.org/wiki/Porosity
Parameter | Decrease | Homogeneity | Precipitation | The formation of a solid in a solution or inside another solid during a chemical reaction or by diffusion in a solid. |  | http://en.wikipedia.org/wiki/Precipitation_(chemistry)
Parameter | Decrease | Homogeneity | Reverse Brazil Nut Effect | Under certain conditions the reverse of the Brazil Nut Effect (granular separation) can occur i.e. following vibration or agitation large beads fall to the bottom of a container, and small beads rising to the top of the container. |  | http://large.stanford.edu/courses/2007/ph210/spector2/
Parameter | Decrease | Homogeneity | Reverse Diffusion | A situation where the transport of particles (atoms or molecules) in a medium occurs towards regions of lower concentration gradients, opposite to that observed during diffusion. This phenomenon occurs during phase separation. |  | http://en.wikipedia.org/wiki/Reverse_diffusion
Parameter | Decrease | Homogeneity | Segmentation | The division of an object into multiple parts.
Parameter | Decrease | Homogeneity | Self-Assembly | A process in which a disordered system of pre-existing components forms an organized structure or pattern as a consequence of specific, local interactions among the components themselves, without external direction. |  | http://en.wikipedia.org/wiki/Self-assembly
Parameter | Decrease | Homogeneity | Settling | The process by which particulates settle to the bottom of a liquid and form a sediment. Particles that experience a force, either due to gravity or due to centrifugal motion will tend to move in a uniform manner in the direction exerted by that force. For gravity settling, this means that the particles will tend to fall to the bottom of the vessel, forming a slurry at the vessel base. |  | http://en.wikipedia.org/wiki/Settling
Parameter | Decrease | Homogeneity | Solvation | (commonly called dissolution) The process of attraction and association of molecules of a solvent with molecules or ions of a solute. As ions dissolve in a solvent they spread out and become surrounded by solvent molecules. The bigger the ion, the more solvent molecules are able to surround it and the more it becomes solvated. |  | http://en.wikipedia.org/wiki/Solvation
Parameter | Decrease | Homogeneity | Spin Coating | A procedure used to apply uniform thin films to flat substrates. In short, an excess amount of a solution is placed on the substrate, which is then rotated at high speed in order to spread the fluid by centrifugal force. |  | http://en.wikipedia.org/wiki/Spin_coating
Parameter | Decrease | Homogeneity | Suspension | A heterogeneous fluid containing solid particles that are sufficiently large for sedimentation. Usually they must be larger than 1 micrometer. The internal phase (solid) is dispersed throughout the external phase (fluid - which may be liquid or gas) through mechanical agitation, with the use of certain excipients or suspending agents. |  | http://en.wikipedia.org/wiki/Suspension_(chemistry)
Parameter | Decrease | Homogeneity | Temperature Gradient | The variation in temperature over distance. | For example by creating a 'lens' based on variations in density due to termperature. | http://en.wikipedia.org/wiki/Temperature_gradient
Parameter | Decrease | Homogeneity | Turbulence | A fluid regime characterised by chaotic, stochastic property changes. This includes low momentum diffusion, high momentum convection, and rapid variation of pressure and velocity in space and time (flow that is not turbulent is called laminar flow). | Though turbulence in the medium carrying the field. | http://en.wikipedia.org/wiki/Turbulence
Parameter | Decrease | Homogeneity | Two-Phase Flow | A system containing a gas and a liquid with a meniscus separating the two phases (for example, but not limited to, a liquid containing bubbles of gas). |  | http://en.wikipedia.org/wiki/Two-phase_flow
Parameter | Decrease | Homogeneity | Vacuum Plasma Spraying | (VPS) A technology for etching and surface modification to create porous layers with high reproductibility and for cleaning and surface engineering of plastics, rubbers and natural fibres. This surface engineering can improve properties such as frictional behaviour, heat resistance, surface electrical conductivity, lubricity, cohesive strength of films, or dielectric constant, or it can make materials hydrophilic or hydrophobic. |  | http://en.wikipedia.org/wiki/Vacuum_plasmaspraying
Parameter | Decrease | Homogeneity | Weak Point | Explotation of a natural or deliberately introduced weak point in a system or structure. For example: an electrical fuse or a shear pin. | Use breaking of deliberate weak-point to absorb field energy
Parameter | Decrease | Humidity | Absorption (physical) | A physical or chemical phenomenon or a process in which atoms, molecules, or ions enter some bulk phase - gas, liquid or solid material. This is a different from Adsorption, since the molecules are taken up by the volume, not by surface. |  | http://en.wikipedia.org/wiki/Absorption_(chemistry)
Parameter | Decrease | Humidity | Activated Alumina | A manufactured form of alumina (aluminium oxide) having a nanoporous structure. |  | http://en.wikipedia.org/wiki/Activated_alumina
Parameter | Decrease | Humidity | Adsorption | A process that occurs when a gas or liquid solute accumulates on the surface of a solid or a liquid (adsorbent), forming a film of molecules or atoms (the adsorbate). Most industrial adsorbents fall into one of three classes: 1. Oxygen-containing compounds (e.g.silica gel and zeolites 2. Carbon-based compounds (e.g. activated carbon and graphite) 3. Polymer-based compounds | For example, by growing larger particles around smaller seed particles. | http://en.wikipedia.org/wiki/Adsorption
Parameter | Decrease | Humidity | Advection | A transport mechanism of a substance, or a conserved property, by a fluid, due to the fluid's bulk motion in a particular direction. An example of advection is the transport of pollutants or silt in a river. |  | http://en.wikipedia.org/wiki/Advection
Parameter | Decrease | Humidity | Artificial Photosynthesis | A chemical process that replicates the natural process of photosynthesis, a process that converts sunlight, water, and carbon dioxide into carbohydrates and oxygen. The term is commonly used to refer to any scheme for capturing and storing the energy from sunlight in the chemical bonds of a fuel |  | https://en.wikipedia.org/wiki/Artificial_photosynthesis
Parameter | Decrease | Humidity | Capillary Condensation | The process by which multilayer adsorption from the vapour phase into a porous medium proceeds to the point at which pore spaces become filled with condensed liquid from the vapour phase. The unique aspect of capillary condensation is that vapor condensation occurs below the saturation vapor pressure of the pure liquid. Can affect contact between solids, modifying macroscopic adhesion & friction properties. |  | http://en.wikipedia.org/wiki/Capillary_condensation
Parameter | Decrease | Humidity | Ceramic Foam | A tough foam made from ceramics. Used in a variety of applications such as thermal insulation, acoustic insulation, absorption of environmental pollutants, filtration of molten metal alloys, and as substrate for catalysts requiring large internal surface area. Has been used as stiff lightweight structural material, specifically for support of reflecting telescope mirrors. |  | http://en.wikipedia.org/wiki/Ceramic_foam
Parameter | Decrease | Humidity | Compression | The result of the subjection of a material to compressive stress, resulting in reduction of volume. The opposite of compression is tension. In simple terms, compression is a pushing force. |  | http://en.wikipedia.org/wiki/Physical_compression
Parameter | Decrease | Humidity | Condensation | The change of the physical state of aggregation (or simply state) of matter from gaseous phase into liquid phase. |  | http://en.wikipedia.org/wiki/Condensation
Parameter | Decrease | Humidity | Convection | The movement of molecules within fluids (i.e. liquids, gases) and rheids. One of the major modes of heat transfer and mass transfer. Convective heat and mass transfer take place through both diffusion (random Brownian motion) and by advection (transport by the larger-scale motion of currents). Note that a common use of the term convection refers specifically to heat transfer by convection, as opposed to convection in general. | By first dispersing the divided solid in a fluid (liquid or gas). | http://en.wikipedia.org/wiki/Convection
Parameter | Decrease | Humidity | Cooling | The act of reducing temperature.
Parameter | Decrease | Humidity | Deliquescence | Deliquescent materials are substances (mostly salts) that have a strong affinity for moisture and will absorb relatively large amounts of water from the atmosphere if exposed to it, forming a liquid solution. |  | http://en.wikipedia.org/wiki/Hygroscopy#Deliquescence
Parameter | Decrease | Humidity | Deposition (physical) | A process in which gas transforms into solid (also known as desublimation). The reverse of deposition is sublimation. One example of deposition is the process by which, in sub-freezing air, water vapour changes directly to ice without first becoming a liquid. This is how snow forms in clouds, as well as frost and hoar frost on the ground. |  | http://en.wikipedia.org/wiki/Deposition_(physics)
Parameter | Decrease | Humidity | Desiccant Material | A hygroscopic substance that induces or sustains a state of dryness (desiccation) in its local vicinity | By absorbing water and any asscoiated contaminants. | http://en.wikipedia.org/wiki/Dessicant
Parameter | Decrease | Humidity | Desiccation | The process of extreme drying. |  | http://en.wikipedia.org/wiki/Dessication
Parameter | Decrease | Humidity | Fan | A device used to produce flow in a gas (and, in principle, a liquid). Mechanical revolving blade fans are made in a wide range of designs. There are three main types of fans used for moving air, axial, centrifugal (also called radial) and cross flow (also called tangential). |  | http://en.wikipedia.org/wiki/Fan_(mechanical)
Parameter | Decrease | Humidity | Free Convection | Movement of molecules of fluids (or gases) dues to density differences in the fluid (or gas) occurring due to temperature gradients. |  | http://en.wikipedia.org/wiki/Convective_heat_transfer
Parameter | Decrease | Humidity | Freeze Drying | (also known as lyophilisation or cryodesiccation) A dehydration process performed by freezing a material and then reducing the surrounding pressure and adding enough heat to allow the frozen water in the material to sublime directly from the solid phase to gas. |  | http://en.wikipedia.org/wiki/Freeze_drying
Parameter | Decrease | Humidity | Freezing | A phase change in which a liquid turns into a solid when its temperature is lowered below its freezing point. Colloquially it is applied to water, but technically it applies to any liquid. All known liquids, except liquid helium, freeze when the temperature is lowered enough. |  | http://en.wikipedia.org/wiki/Freezing
Parameter | Decrease | Humidity | Gravitational Convection (non heat) | Differential buoyancy forces which cause convection in gravity fields may result from sources of density variations in fluids other than those produced by heat, such as variable composition. For example, diffusion of a source of dry salt downward into wet soil assisted by the mechanism of the fact that saline is heavier than fresh water. |  | http://en.wikipedia.org/wiki/Convection#Buoyancy_induced_convection_not_due_to_heat
Parameter | Decrease | Humidity | Heat Pipe | A heat pipe is a heat transfer mechanism that can transport heat with a very small difference in temperature between the hotter and colder interfaces. Inside a heat pipe, at the hot interface a fluid turns to vapour and the gas naturally flows and condenses on the cold interface. The liquid falls or is moved by capillary action back to the hot interface to evaporate again and repeat the cycle. |  | http://en.wikipedia.org/wiki/Heat_Pipe
Parameter | Decrease | Humidity | Hydrates | In organic chemistry, a hydrate is a compound formed by the addition of water or its elements to a host molecule. In inorganic chemistry, hydrates contain water molecules that are either bound to a metal center or crystallized with the metal complex. Such hydrates are also said to contain 'water of crystallisation' or 'water of hydration'. | If the gas is water vapour. | http://en.wikipedia.org/wiki/Hydrates
Parameter | Decrease | Humidity | Hydrogel | (also called aquagel) is a network of polymer chains that are hydrophilic, sometimes found as a colloidal gel in which water is the dispersion medium. Hydrogels are highly absorbent (they can contain over 99.9% water) natural or synthetic polymers. Hydrogels also possess a degree of flexibility very similar to natural tissue, due to their significant water content. |  | http://en.wikipedia.org/wiki/Hydrogels#Hydrogels
Parameter | Decrease | Humidity | Hydrolysis | A chemical reaction during which one or more water molecules are split into hydrogen and hydroxide ions which may go on to participate in further reactions. |  | http://en.wikipedia.org/wiki/Hydrolysis
Parameter | Decrease | Humidity | Metal Organic Framework | (or MOF). A class of cordination polymers consisting of metal ions or clusters coordinated to organic ligands to form 1, 2 or 3-dimensional structures with the special feature that they are often porous. MOFs are of interest for the storage of gases such as hydrogen and carbon dioxide. Other possible applications of MOFs are in gas purification, gas separation, catalysis, as sensors and as supercapacitors. |  | https://en.wikipedia.org/wiki/Metalorganic_framework
Parameter | Decrease | Humidity | Mineral Hydration | An inorganic chemical reaction where water is added to the crystal structure of a mineral, usually creating a new mineral, usually called a hydrate.There are two main ways in which minerals hydrate. One is conversion of an oxide to a double hydroxide, e.g. hydration of calcium oxide - CaO - to calcium hydroxide - Ca(OH)2, the other is incorporation of water molecules directly into the crystalline structure of the mineral, e.g. the hydration of feldspars to clay minerals. Hydration is the mechanism by which Portland cement develops strength. |  | http://en.wikipedia.org/wiki/Mineral_hydration
Parameter | Decrease | Humidity | Mixed Convection | Movement of fluids or gases (or particles carried by fluids or gasses) by a combination of Free and Forced Convection |  | http://en.wikipedia.org/wiki/Convection
Parameter | Decrease | Humidity | Molecular Sieve | A material containing tiny pores of a precise and uniform size that is used as an adsorbent for gases and liquids. |  | http://en.wikipedia.org/wiki/Molecular_Sieve
Parameter | Decrease | Humidity | Montmorillonite | A very soft phyllosilicate mineral that typically forms in microscopic crystals, forming a clay. Montmorillonite's water content is variable and it increases greatly in volume when it absorbs water. |  | http://en.wikipedia.org/wiki/Montmorillonite
Parameter | Decrease | Humidity | Nanofoam | A class of nanostructured, porous materials containing a significant population of pores with diameters less than 100 nm. Aerogels are one example of nanofoam. | Carbon aerogels are extremely 'black' in the infrared spectrum making them efficient for solar energy collectors. | http://en.wikipedia.org/wiki/Nanofoam
Parameter | Decrease | Humidity | Nanoporous Material | Materials consisting of a regular organic or inorganic framework supporting a regular, porous structure. Pores are by definition roughly in the nanometre range. |  | http://en.wikipedia.org/wiki/Nanoporous
Parameter | Decrease | Humidity | Osmosis | A physical process in which a solvent moves, without input of energy, across a semipermeable membrane (permeable to the solvent, but not the solute) separating two solutions of different concentrations.Osmosis releases energy, and can be made to do work. |  | http://en.wikipedia.org/wiki/Osmosis
Parameter | Decrease | Humidity | Phase Change | The transformation of a thermodynamic system from one phase to another. Most commonly used to describe transitions between solid, liquid and gaseous states of matter, in rare cases including plasma. |  | http://en.wikipedia.org/wiki/Phase_change
Parameter | Decrease | Humidity | Photosynthesis | A process used by plants and other organisms to convert the light energy captured from the sun into chemical energy that can be used to fuel the organism's activities. |  | http://en.wikipedia.org/wiki/Photosynthesis
Parameter | Decrease | Humidity | Physisorption | (or physical adsorption) A type of adsorption in which the adsorbate adheres to the surface only through Van der Waals (weak intermolecular) interactions, which are also responsible for the non-ideal behaviour of real gases. |  | http://en.wikipedia.org/wiki/Physisorption
Parameter | Decrease | Humidity | Porosity | The quality of being porous - i.e. having voids or spaces within a solid substance within or through which fluids can be present. |  | http://en.wikipedia.org/wiki/Porosity
Parameter | Decrease | Humidity | Pressure Increase | Pressure is an effect which occurs when a force is applied on a surface. Pressure is transmitted to solid boundaries or across arbitrary sections of fluid normal to these boundaries or sections at every point. |  | http://en.wikipedia.org/wiki/Pressure
Parameter | Decrease | Humidity | Pressurisation | The application of pressure in a given situation or environment; and more specifically refers to the process by which atmospheric pressure is maintained in an isolated or semi-isolated atmospheric environment (for instance, in an aircraft, or whilst scuba diving). |  | http://en.wikipedia.org/wiki/Pressurization
Parameter | Decrease | Humidity | Ranque-Hilsch Effect | The Ranque-Hilsch vortex tube (or vortex tube), is a mechanical device that separates a compressed gas into hot and cold streams. It has no moving parts. Pressurised gas is injected tangentially into a swirl chamber and accelerates to a high rate of rotation. Due to the conical nozzle at the end of the tube, only the outer shell of the compressed gas is allowed to escape at that end. The remainder of the gas is forced to return in an inner vortex of reduced diameter within the outer vortex. |  | http://en.wikipedia.org/wiki/Vortex_tube
Parameter | Decrease | Humidity | Semipermeable Membrane | A membrane that will allow certain molecules or ions to pass through it by diffusion (and occasionally specialized facilitated diffusion). The rate of passage depends on the pressure, concentration, and temperature of the molecules or solutes on either side, as well as the permeability of the membrane to each solute. |  | http://en.wikipedia.org/wiki/Semipermeable_membrane
Parameter | Decrease | Humidity | Shock Wave | A type of propagating disturbance. Like an ordinary wave, it carries energy and can propagate through a medium (solid, liquid, gas or plasma) or through a field such as the electromagnetic field. Characterized by an abrupt, nearly discontinuous change in the characteristics of the medium. Associated with rapid rise in pressure, temperature and density of the flow. A shock wave travels through most media at a higher speed than an ordinary wave. |  | http://en.wikipedia.org/wiki/Shock_wave
Parameter | Decrease | Humidity | Solvation | (commonly called dissolution) The process of attraction and association of molecules of a solvent with molecules or ions of a solute. As ions dissolve in a solvent they spread out and become surrounded by solvent molecules. The bigger the ion, the more solvent molecules are able to surround it and the more it becomes solvated. |  | http://en.wikipedia.org/wiki/Solvation
Parameter | Decrease | Humidity | Sorption | The action of both absorption and adsorption taking place simultaneously, i.e. the effect of gases or liquids being incorporated into a material of a different state and adhering to the surface of another molecule. Absorption is the incorporation of a substance in one state into another of a different state (e.g., liquids absorbed by solid or gas absorbed by liquid). Adsorption is the physical adherence or bonding of ions and molecules onto the surface of another molecule. |  | http://en.wikipedia.org/wiki/Sorption
Parameter | Decrease | Humidity | Supercritical Drying | A process to remove liquid by changing into the gas form without crossing any phase boundary, instead passing through the supercritical region, where the distinction between gas and liquid ceases to apply. Densities of the liquid phase and vapour phase become equal at critical point of drying. |  | http://en.wikipedia.org/wiki/Supercritical_drying
Parameter | Decrease | Humidity | Surfactant | Wetting agents that lower the surface tension of a liquid, allowing easier spreading, and lower the interfacial tension between two liquids. Surfactants may act as: detergents, wetting agents, emulsifiers, foaming agents, and dispersants. | Through the creation of a foam | http://en.wikipedia.org/wiki/Surfactant
Parameter | Decrease | Humidity | Trompe | A water-powered gas compressor. A vertical pipe or shaft goes down to a separation chamber, a pipe coming away from that chamber allows the water to exit at a lower level, and another pipe coming from the chamber allows the compressed air to exit as needed. The compressed air is both cool and dry. |  | http://en.wikipedia.org/wiki/Trompe
Parameter | Decrease | Humidity | Vacuum | A volume of space that is essentially empty of matter, such that its gaseous pressure is much less than atmospheric pressure. A perfect vacuum would be one with no particles in it at all, which is impossible to achieve in practice. Physicists often discuss ideal test results that would occur in a perfect vacuum, which they simply call 'vacuum' or 'free space', and use the term partial vacuum to refer to real vacuum. |  | http://en.wikipedia.org/wiki/Vacuum
Parameter | Decrease | Humidity | Vapour Cone | (also referred to as shock collar, or shock egg) The creation of a visible condensation cloud caused by a sudden drop in air pressure. Occurs under the right atmospheric conditions - for example by an aircraft traveling at transonic speeds. |  | https://en.wikipedia.org/wiki/Vapor_cone
Parameter | Decrease | Humidity | Vapour Pressure | The pressure of a vapor in thermodynamic equilibrium with its condensed phases in a closed system. All liquids and solids have a tendency to evaporate into a gaseous form, and all gases have a tendency to condense back to their liquid or solid form. |  | http://en.wikipedia.org/wiki/Vapor_pressure
Parameter | Decrease | Humidity | Zeolite | Microporous, aluminosilicate minerals commonly used as commercial adsorbents. Widely used in industry for water purification, as catalysts, for the preparation of advanced materials and in nuclear reprocessing. |  | http://en.wikipedia.org/wiki/Zeolite
Parameter | Decrease | Length | Abrasion | The process of scuffing, scratching, wearing down, marring, or rubbing away. It can be intentionally imposed in a controlled process using an abrasive. |  | http://en.wikipedia.org/wiki/Abrasion_(mechanical)
Parameter | Decrease | Length | Auxetic Materials | Materials which, when stretched, become thicker perpendicularly to the applied force, i.e. they have a negative Poisson's ratio. Such materials have interesting mechanical properties such as high energy absorption and fracture resistance. This may be useful in applications such as body armor, packing material, knee and elbow pads, robust shock absorbing material and sponge mops. | Though the use of energy to 'power' the auxetic change. | http://en.wikipedia.org/wiki/Auxetic
Parameter | Decrease | Length | Auxetic Structures | Structures which, when stretched, become thicker perpendicularly to the applied force. That is, they have a negative Poisson's ratio. These can include composites, keyed-brick structures, microporous ploymers, auxetic foams or honeycombs. | Though the use of energy to 'power' the auxetic change. | http://www.azom.com/details.asp?ArticleID=167
Parameter | Decrease | Length | Auxetic Voids | Auxetic Materials or Structures containing holes, pores, cavities or other voids. These voids repsond differently to stretching compared to those conventional materials or structures. For example, pores in a stretched auxetic material, or cells in an auxetic honeycomb will open up in both the lateral and stretching directions. |  | http://www.azom.com/details.asp?ArticleID=167
Parameter | Decrease | Length | Bingham Plastic | A viscoplastic material that behaves as a rigid body at low stresses but flows as a viscous fluid at high stress. A common example is toothpaste, which will not be extruded until a certain pressure is applied to the tube. It then is pushed out as a solid plug. |  | http://en.wikipedia.org/wiki/Bingham_plastic
Parameter | Decrease | Length | Cam | A projecting part of a rotating wheel or shaft that strikes a lever at one or more points on its circular path. The cam can be a simple tooth, as is used to deliver pulses of power to a steam hammer, for example, or an eccentric disc or other shape that produces a smooth reciprocating (back and forth) motion. A device that translates movement from circular to reciprocating (or sometimes oscillating) |  | http://en.wikipedia.org/wiki/Cam
Parameter | Decrease | Length | Compression | The result of the subjection of a material to compressive stress, resulting in reduction of volume. The opposite of compression is tension. In simple terms, compression is a pushing force. |  | http://en.wikipedia.org/wiki/Physical_compression
Parameter | Decrease | Length | Converse Piezoelectric Effect | Materials exhibiting the direct piezoelectric effect (the production of electricity when stress is applied) also exhibit the converse piezoelectric effect (the production of stress and/or strain when an electric field is applied). For example, lead zirconate titanate crystals will exhibit a maximum shape change of about 0.1% of the original dimension. |  | http://en.wikipedia.org/wiki/Piezoelectricity
Parameter | Decrease | Length | Cooling | The act of reducing temperature.
Parameter | Decrease | Length | Creep | The tendency of a solid material to slowly move or deform permanently under the influence of stresses. A result of long term exposure to levels of stress that are below the yield strength of the material. Creep is more severe in materials that are subjected to heat for long periods, and near the melting point. Creep always increases with temperature. The rate of deformation is a function of the material properties, exposure time, exposure temperature and the applied structural load. |  | http://en.wikipedia.org/wiki/Creep_(deformation)
Parameter | Decrease | Length | Deformation | A change in the shape or size of an object due to an applied force. This can be a result of tensile (pulling) forces, compressive (pushing) forces, shear, bending or torsion (twisting). Deformation is often described in terms of strain. | Energy is required to deform an object. | http://en.wikipedia.org/wiki/Deformation_(engineering)
Parameter | Decrease | Length | Eccentric | A rotating object (typically circular) having its centre offset from the axis of rotation. It can be used, for example, to convert rotary into linear reciprocating motion. |  | http://en.wikipedia.org/wiki/Eccentric_(mechanism)
Parameter | Decrease | Length | Elastic Recovery | The tendancy of a material that has been stretched to return to its original shape.
Parameter | Decrease | Length | Elasticity | The physical property of a material when it deforms under stress (e.g. external forces), but returns to its original shape when the stress is removed. The amount of deformation is called the strain. The elastic regime is characterized by a linear relationship between stress and strain, denoted linear elasticity. |  | http://en.wikipedia.org/wiki/Elasticity_(physics)
Parameter | Decrease | Length | Electroactive Polymer | (or EAP) A polymer that exhibits a change in size or shape when stimulated by an electric field. The most common applications of this type of material are in actuators and sensors. A typical characteristic property of an EAP is that it will undergo a large amount of deformation while sustaining large forces. |  | http://en.wikipedia.org/wiki/Electroactive_polymers
Parameter | Decrease | Length | Electromagnet | A type of magnet whose magnetic field is produced by the flow of electric current. The magnetic field disappears when the current ceases. Electromagnets are very widely used as components of other electrical devices, such as motors, generators, relays, loudspeakers, hard disks, MRI machines, scientific instruments, and magnetic separation equipment, as well as being employed as industrial lifting electromagnets for picking up and moving heavy iron objects like scrap iron. |  | http://en.wikipedia.org/wiki/Electromagnet
Parameter | Decrease | Length | Electrostriction | A property of all electrical non-conductors, or dielectrics, that causes them to change their shape under the application of an electric field. All dielectrics exhibit some electrostriction, but certain engineered ceramics, known as relaxor ferroelectrics, have extraordinarily high electrostrictive constants,e.g. Lead magnesium niobate (PMN), Lead magnesium niobate-lead titanate (PMN-PT), Lead lanthanum zirconate titanate (PLZT). |  | http://en.wikipedia.org/wiki/Electrostriction
Parameter | Decrease | Length | Ellipse | The locus of points, or path traced out, in a plane such that the sum of the distances from the moving point to two fixed points remains constant. Technically a circle is a special case of an ellipse, although in this context the ellipse is seen as an alternative to circular forms. | For example, through the use of an elliptical rotating component. | http://en.wikipedia.org/wiki/Ellipse
Parameter | Decrease | Length | Erosion | The process of weathering and transport of solids (sediment, soil, rock and other particles) in the natural environment or their source and deposits them elsewhere. It usually occurs due to transport by wind, water, or ice; by down-slope creep of soil and other material under the force of gravity; or by living organisms, such as burrowing animals, in the case of bioerosion. |  | http://en.wikipedia.org/wiki/Erosion
Parameter | Decrease | Length | Extrusion | A process used to create objects of a fixed cross-sectional profile. A material is pushed or drawn through a die of the desired cross-section. Can be used to create very complex cross-sections and work materials that are brittle, because the material only encounters compressive and shear stresses. |  | http://en.wikipedia.org/wiki/Extrusion
Parameter | Decrease | Length | Ferrofluid | A liquid which becomes strongly magnetised in the presence of a magnetic field. Ferrofluids are colloidal mixtures composed of nanoscale ferromagnetic, or ferrimagnetic, particles suspended in a carrier fluid, usually an organic solvent or water. The ferromagnetic nano-particles are coated with a surfactant to prevent their agglomeration (due to van der Waals and magnetic forces). |  | http://en.wikipedia.org/wiki/Ferrofluid
Parameter | Decrease | Length | Folding | Bending of a planar material or structure, typically along a straight line, resulting in an angle acrosss the fold line <> 180 degrees. | Folding of solids requres the use of mechanical energy.
Parameter | Decrease | Length | Force | That which can cause an object with mass to accelerate. Force has both magnitude & direction, i.e. it's a vector quantity. An object with constant mass will accelerate in proportion to the net force acting upon it and in inverse proportion to its mass (or the net force on an object is equal to the rate of change of momentum it experiences). Forces acting on objects may cause them to rotate or deform, or result in a change in pressure. |  | http://en.wikipedia.org/wiki/Force
Parameter | Decrease | Length | Freezing | A phase change in which a liquid turns into a solid when its temperature is lowered below its freezing point. Colloquially it is applied to water, but technically it applies to any liquid. All known liquids, except liquid helium, freeze when the temperature is lowered enough. |  | http://en.wikipedia.org/wiki/Freezing
Parameter | Decrease | Length | Helix | A special kind of space curve, i.e. a smooth curve in three-space. A helix is characterised by the fact that the tangent line at any point makes a constant angle with a fixed line. |  | http://en.wikipedia.org/wiki/Helix
Parameter | Decrease | Length | Hinge | A mechanical mechanism that allows mutal rotation of two joined objects around a joined common axis. |  | http://en.wikipedia.org/wiki/Hinge
Parameter | Decrease | Length | Hooke's Law | Hooke's law of elasticity is an approximation that states that the extension of a spring is in direct proportion with the load added to it as long as this load does not exceed the elastic limit. Materials for which Hooke's law is a useful approximation are known as linear-elastic or 'Hookean' materials. |  | http://en.wikipedia.org/wiki/Hooke%27s_law
Parameter | Decrease | Length | Hydraulic Press | A hydraulic mechanism for applying a large lifting or compressive force. It is the hydraulic equivalent of a mechanical lever. |  | http://en.wikipedia.org/wiki/Hydraulic_press
Parameter | Decrease | Length | Hyperboloid | A hyperboloid is a quadric, a type of surface in three dimensions. A hyperboloid of revolution of one sheet can be obtained by revolving a hyperbola around its semi-minor axis. A hyperboloid of revolution of two sheets can be obtained by revolving a hyperbola around its focal axis. Hyperboloid structures are used in construction - they can be built with straight steel beams. Examples include cooling towers. | The hyperboloid is an example of a curved structure that can be constructed using straight lines - for example a power station cooling tower. | http://en.wikipedia.org/wiki/Hyperboloid
Parameter | Decrease | Length | Knot | A method for fastening or securing flexible linear material such as rope by tying or interweaving. |  | http://en.wikipedia.org/wiki/Knot
Parameter | Decrease | Length | Length Contraction | The physical phenomenon of a decrease in length detected by an observer of objects that travel at any non-zero velocity relative to that observer. This contraction is usually only noticeable at a substantial fraction of the speed of light; the contraction is only in the direction parallel to the direction in which the observed body is travelling. |  | http://en.wikipedia.org/wiki/Length_contraction
Parameter | Decrease | Length | Lever | A rigid object that is used with an appropriate fulcrum or pivot point to multiply the mechanical force that can be applied to another object. |  | http://en.wikipedia.org/wiki/Lever
Parameter | Decrease | Length | Magnetic Shape Memory | Magnetic shape memory (MSM) alloys, or ferromagnetic shape memory alloys (FSMA), are ferromagnetic materials exhibiting large changes in shape and size under the influence of an applied magnetic field due to martensitic phase transformation. |  | http://en.wikipedia.org/wiki/Magnetic_shape_memory
Parameter | Decrease | Length | Magnetoelastic Effects | A group of effects including Magnetostriction (or Joule Magnetostriction), Delta-E Effect, Wiedemann Effect, Magnetovolume Effect, and their Inverses: Villari Effect, Delta-E Effect, Matteucci Effect and the Nagaoka-Honda Effect.
Parameter | Decrease | Length | Magnetostriction | A property of ferromagnetic materials that causes them to change their shape or dimensions during the process of magnetisation. The variation of material's magnetisation due to the applied magnetic field changes the magnetostrictive strain until reaching its saturation value. This effect can cause losses due to frictional heating in susceptible ferromagnetic cores. | Through heating resulting from collapse of cavitation bubbles resulting from the manetostriction effect on a magnetic liquid. | http://en.wikipedia.org/wiki/Magnetostriction
Parameter | Decrease | Length | Melting | A process that results in the phase change of a substance from a solid to a liquid. The internal energy of a solid substance is increased (typically by the absorbtion of heat) to a specific temperature (called the melting point) at which it changes to the liquid phase. |  | http://en.wikipedia.org/wiki/Melting
Parameter | Decrease | Length | Negative Thermal Expansion | A physicochemical process in which some materials contract upon heating rather than expanding as most materials do. Materials which undergo this unusual process have a range of potential engineering, photonic, electronic, and structural applications. For example, mixing a negative thermal expansion material with a 'normal' material which expands on heating, could result in a zero expansion composite material. |  | http://en.wikipedia.org/wiki/Negative_thermal_expansion
Parameter | Decrease | Length | Nesting | An arrangement of mechanical components such that one or more components is located within, or moves through a cavity in, another. The telescopic aerial is a common example.
Parameter | Decrease | Length | Origami | The traditional Japanese art of paper folding. The goal of this art is to create a representation of an object using geometric folds and crease patterns preferably without the use of gluing or cutting the paper, and using only one piece of paper. Origami only uses a small number of different folds, but they can be combined in a variety of ways to make intricate designs. |  | http://en.wikipedia.org/wiki/Origami
Parameter | Decrease | Length | Piezoelectric Effect | Generation of electrical charge in certain solid materials (notably crystals, certain ceramics, and biological matter such as bone, DNA and various proteins) in response to applied mechanical strain. The piezoelectric effect is a reversible process in that materials also exhibit the reverse piezoelectric effect (the internal generation of a mechanical force resulting from an applied electrical field). |  | http://en.wikipedia.org/wiki/Piezoelectric_effect
Parameter | Decrease | Length | Piezomagnetism | A phenomenon observed in some antiferromagnetic crystals. It is characterised by a linear coupling between the system's magnetic polarisation and mechanical strain. In a piezomagnetic, one may induce a spontaneous magnetic moment by applying physical stress, or a physical deformation by applying a magnetic field. Piezomagnetism differs from the related property of magnetostriction. |  | http://en.wikipedia.org/wiki/Piezomagnetism
Parameter | Decrease | Length | Plasticity | The deformation of a material undergoing non-reversible changes of shape in response to applied forces. For example, a solid piece of metal or plastic being bent or pounded into a new shape displays plasticity as permanent changes occur within the material itself. |  | http://en.wikipedia.org/wiki/Plasticity_(physics)
Parameter | Decrease | Length | Poisson's Effect | When a material is compressed in one direction, it usually tends to expand in the other two directions perpendicular to the direction of compression. |  | http://en.wikipedia.org/wiki/Poisson%27s_ratio
Parameter | Decrease | Length | Pseudoelasticity | (or superelasticity) An elastic (impermanent) response to relatively high stress caused by a phase transformation between the austenitic and martensitic phases of a crystal. Exhibited in Shape memory alloys. Superelastic alloys belong to the larger family of shape memory alloys. Unlike shape-memory alloys, no change in temperature is needed for the alloy to recover its initial shape. |  | http://en.wikipedia.org/wiki/Pseudoelasticity
Parameter | Decrease | Length | Pulley | A wheel with a groove between two flanges around its circumference. A rope, cable or belt usually runs inside the groove. Pulleys are used to change the direction of an applied force, transmit rotational motion, or realize a mechanical advantage in either a linear or rotational system of motion. |  | http://en.wikipedia.org/wiki/Pulley
Parameter | Decrease | Length | Rigid Origami | A branch of origami which is concerned with folding structures using flat rigid sheets joined by hinges. It has been used in the construction of large solar panel arrays that have to be folded before deployment. There is no requirement that the structure start as a flat sheet - for instance shopping bags with flat bottoms and airbags are examples of rigid origami. |  | http://en.wikipedia.org/wiki/Rigid_origami
Parameter | Decrease | Length | Roller | A cylindrical device that rotates around its principle axis, typically to perform useful work, such as the compression of sheet metal between a pair of rollers.
Parameter | Decrease | Length | Rubber Band Thermodynamics | Stretching a rubber band will cause it to release heat, while releasing it after it has been stretched will lead it to absorb heat, causing its surroundings to become cooler. Heating causes a rubber band to contract, and cooling causes expansion. |  | http://en.wikipedia.org/wiki/Rubber_band#Thermodynamics
Parameter | Decrease | Length | Screw | A helical inclined plane. A screw can convert a rotational force (torque) to a linear force and vice versa. |  | http://en.wikipedia.org/wiki/Screw_(simple_machine)
Parameter | Decrease | Length | Segmentation | The division of an object into multiple parts.
Parameter | Decrease | Length | Shape Memory Alloy | An alloy that 'remembers' its original, cold-forged shape: returning the pre-deformed shape by heating. This material is a lightweight, solid-state alternative to conventional actuators such as hydraulic, pneumatic, and motor-based systems. |  | http://en.wikipedia.org/wiki/Shape_memory_alloy
Parameter | Decrease | Length | Shape Memory Polymer | Polymeric smart materials that have the ability to return from a deformed state (temporary shape) to their original (permanent) shape induced by an external stimulus, such as temperature change. SMPs can retain two or sometimes three shapes, and the transition between those is induced by temperature, electric field, or magnetic field, light or solution. |  | http://en.wikipedia.org/wiki/Shape-memory_polymer
Parameter | Decrease | Length | Shear Stress | A stress which is applied parallel or tangential to a face of a material, as opposed to a normal stress which is applied perpendicularly. |  | http://en.wikipedia.org/wiki/Shear_stress
Parameter | Decrease | Length | Solvation | (commonly called dissolution) The process of attraction and association of molecules of a solvent with molecules or ions of a solute. As ions dissolve in a solvent they spread out and become surrounded by solvent molecules. The bigger the ion, the more solvent molecules are able to surround it and the more it becomes solvated. |  | http://en.wikipedia.org/wiki/Solvation
Parameter | Decrease | Length | Spanish Windlass | A simple machine for applying a tension between two objects to pull them together. Consists of a continuous loop of rope passing around the objects and a beam (e.g. a stick) passing through the middle of the loop. Rotation of the beam around the axis of the loop causes the loop to twist around itself, effectivly shortening its length and so pulling the objects towards each another. |  | http://www.wikihow.com/Make-a-Spanish-Windlass
Parameter | Decrease | Length | Sponge | A tool or cleaning aid consisting of porous material. |  | http://en.wikipedia.org/wiki/Sponge_%28material%29
Parameter | Decrease | Length | Spring | An elastic object used to store mechanical energy. |  | https://en.wikipedia.org/wiki/Spring_(device)
Parameter | Decrease | Length | Stewart Platform | A type of parallel robot that incorporates six prismatic actuators, commonly hydraulic jacks. These actuators are mounted in pairs to the mechanism's base, crossing over to three mounting points on a top plate. Devices placed on the top plate can be moved in the six degrees of freedom in which it is possible for a freely-suspended body to move. |  | http://en.wikipedia.org/wiki/Stewart_platform
Parameter | Decrease | Length | Sublimation | The change of the physical state of aggregation (or simply state) of matter directly from solid phase to gaseous phase without passing through an intermediate liquid phase. |  | http://en.wikipedia.org/wiki/Sublimation_(phase_transition)
Parameter | Decrease | Length | Superplasticity | A state in which solid crystalline material is deformed well beyond its usual breaking point, usually over about 200% during tensile deformation. Such a state is usually achieved at high homologous temperature, typically half the absolute melting point. Examples of superplastic materials are some fine-grained metals and ceramics. |  | http://en.wikipedia.org/wiki/Superplasticity
Parameter | Decrease | Length | Swashplate | A device used in mechanical engineering to translate the motion of a rotating shaft into reciprocating motion, or to translate a reciprocating motion into a rotating one to replace the crankshaft in engine designs. |  | http://en.wikipedia.org/wiki/Swashplate
Parameter | Decrease | Length | Tension | The pulling force exerted by a string, cable, chain, or similar object on another object. It is the opposite of compression. |  | http://en.wikipedia.org/wiki/Tension_(physics)
Parameter | Decrease | Length | Thermal Contraction | The tendency of matter to reduce in volume (contract) in response to a change in temperature or when a substance is cooled. |  | http://en.wikipedia.org/wiki/Thermal_expansion
Parameter | Decrease | Length | Thermal Expansion | The tendency of matter to change in volume in response to a change in temperature or when a substance is heated. |  | http://en.wikipedia.org/wiki/Thermal_expansion
Parameter | Decrease | Length | Tribocorrosion | A material degradation process due to the combined effect of corrosion and wear. |  | http://en.wikipedia.org/wiki/Tribocorrosion
Parameter | Decrease | Length | Viscoelasticity | The property of exhibiting both viscous and elastic characteristics when undergoing deformation. |  | http://en.wikipedia.org/wiki/Viscoelasticity
Parameter | Decrease | Length | Wear | The erosion of material from a solid surface by the action of another surface. |  | http://en.wikipedia.org/wiki/Wear
Parameter | Decrease | Length | Weathering | The breaking down of Earth's rocks, soils and minerals through direct contact with the planet's atmosphere. Weathering occurs in situ, or 'with no movement', and thus should not be confused with erosion, which involves the movement of rocks and minerals by agents such as water, ice, wind, and gravity. |  | http://en.wikipedia.org/wiki/Weathering
Parameter | Decrease | Length | Worm Drive | A gear arrangement in which a worm (which is a gear in the form of a screw) meshes with a worm gear (which is similar in appearance to a spur gear). Like other gear arrangements, a worm drive can reduce rotational speed or allow higher torque to be transmitted. |  | http://en.wikipedia.org/wiki/Worm_drive
Parameter | Decrease | Magnetic Properties | Composite Materials | (or composites for short) are engineered materials made from two or more constituent materials with significantly different physical or chemical properties and which remain separate and distinct on a macroscopic level within the finished structure. |  | http://en.wikipedia.org/wiki/Composite_material
Parameter | Decrease | Magnetic Properties | Curie Point (ferromagnetic) | The Curie point of a ferromagnetic material is the temperature above which it loses its characteristic ferromagnetic ability | Energy is required for the state change at the curie point. | http://en.wikipedia.org/wiki/Curie_point
Parameter | Decrease | Magnetic Properties | Electropermanent Magnet | A type of magnet which consists of both an electromagnet and a dual material permanent magnet, in which the magnetic field produced by the electromagnet is used to change the magnetisation of the permanent magnet. Allows creating controllable permanent magnets where the magnetic effect can be maintained without requiring a continuous supply of electrical energy. |  | http://en.wikipedia.org/wiki/Electropermanent_magnet
Parameter | Decrease | Magnetic Properties | Ferrofluid | A liquid which becomes strongly magnetised in the presence of a magnetic field. Ferrofluids are colloidal mixtures composed of nanoscale ferromagnetic, or ferrimagnetic, particles suspended in a carrier fluid, usually an organic solvent or water. The ferromagnetic nano-particles are coated with a surfactant to prevent their agglomeration (due to van der Waals and magnetic forces). |  | http://en.wikipedia.org/wiki/Ferrofluid
Parameter | Decrease | Magnetic Properties | Halbach Array | A special arrangement of permanent magnets that augments the magnetic field on one side of the array while cancelling the field to near zero on the other side. Has many applications ranging from the humble refrigerator magnet through industrial applications such as the brushless AC motor and magnetic coupling, to high-tech applications such as wiggler magnets used in particle accelerators and free electron lasers. |  | http://en.wikipedia.org/wiki/Halbach_array
Parameter | Decrease | Magnetic Properties | Impact Force | A high force or shock applied over a short time period. Such a force or acceleration can sometimes have a greater effect than a lower force applied over a proportionally longer time period. |  | http://en.wikipedia.org/wiki/Impact_force
Parameter | Decrease | Magnetic Properties | Möbius Resistor | An electrical component made up of two conductive surfaces separated by a dielectric material, twisted 180° and connected to form a Möbius strip. It provides a resistor that has no residual self-inductance, meaning that it can resist the flow of electricity without causing magnetic interference at the same time. |  | http://en.wikipedia.org/wiki/M%C3%B6bius_resistor
Parameter | Decrease | Magnetic Properties | Piezomagnetism | A phenomenon observed in some antiferromagnetic crystals. It is characterised by a linear coupling between the system's magnetic polarisation and mechanical strain. In a piezomagnetic, one may induce a spontaneous magnetic moment by applying physical stress, or a physical deformation by applying a magnetic field. Piezomagnetism differs from the related property of magnetostriction. |  | http://en.wikipedia.org/wiki/Piezomagnetism
Parameter | Decrease | Magnetic Properties | Solenoid | A coil wound into a tightly packed helix. In physics, the term solenoid refers to a long, thin loop of wire, often wrapped around a metallic core, which produces a magnetic field when an electric current is passed through it. Solenoids are important because they can create controlled magnetic fields and can be used as electromagnets. |  | http://en.wikipedia.org/wiki/Solenoid
Parameter | Decrease | Magnetic Properties | Superdiamagnetism | A phenomenon occurring in certain materials at low temperatures, characterised by the complete absence of magnetic permeability (i.e. a magnetic susceptibility ?v = -1) and the exclusion of the interior magnetic field. Superdiamagnetism is a feature of superconductivity. |  | http://en.wikipedia.org/wiki/Superdiamagnetism
Parameter | Decrease | Magnetic Properties | Suspension | A heterogeneous fluid containing solid particles that are sufficiently large for sedimentation. Usually they must be larger than 1 micrometer. The internal phase (solid) is dispersed throughout the external phase (fluid - which may be liquid or gas) through mechanical agitation, with the use of certain excipients or suspending agents. |  | http://en.wikipedia.org/wiki/Suspension_(chemistry)
Parameter | Decrease | Orientation | Magnus Effect | The phenomenon whereby a spinning object flying in a fluid creates a whirlpool of fluid around itself, and experiences a force perpendicular to the line of motion and away from the direction of spin. The overall behaviour is similar to that around an aerofoil with a circulation which is generated by the mechanical rotation, rather than by aerofoil action. |  | http://en.wikipedia.org/wiki/Magnus_effect
Parameter | Decrease | Polarisation | Brewster's Angle | Brewster's angle (also known as the polarisation angle) is an angle of incidence at which light with a particular polarisation is perfectly transmitted through a transparent dielectric surface, with no reflection. When unpolarised light is incident at this angle, the light that is reflected from the surface is therefore perfectly polarised. | For example, polarised sunglasses use the principle of Brewster's angle to reduce glare from the sun reflecting off horizontal surfaces such as water or road. | http://en.wikipedia.org/wiki/Brewster%27s_angle
Parameter | Decrease | Polarisation | Coatings | A covering that is applied to an object. The aim of applying coatings is to improve surface properties of a bulk material usually referred to as a substrate. One can improve amongst others appearance, adhesion, wetability, corrosion resistance, wear resistance, scratch resistance, etc.. They may be applied as liquids, gases or solids. |  | http://en.wikipedia.org/wiki/Coatings
Parameter | Decrease | Polarisation | Composite Materials | (or composites for short) are engineered materials made from two or more constituent materials with significantly different physical or chemical properties and which remain separate and distinct on a macroscopic level within the finished structure. |  | http://en.wikipedia.org/wiki/Composite_material
Parameter | Decrease | Polarisation | Crystallisation | The (natural or artificial) process of formation of solid crystals precipitating from a identical solution or melt, or more rarely deposited directly from a gas. Crystallisation is also a chemical solid-liquid separation technique, in which mass transfer of a solute from the liquid solution to a pure solid crystalline phase occurs. |  | http://en.wikipedia.org/wiki/Crystallisation
Parameter | Decrease | Polarisation | Dielectric Permittivity | The measure of how much resistance is encountered when forming an electric field in a medium. In other words, permittivity is a measure of how an electric field affects, and is affected by, a dielectric medium. Permittivity is determined by the ability of a material to polarize in response to the field, and thereby reduce the total electric field inside the material. Thus, permittivity relates to a material's ability to transmit (or 'permit') an electric field. | In the case of an electric field. | http://en.wikipedia.org/wiki/Permittivity
Parameter | Decrease | Polarisation | Faraday Effect | An interaction between light and a magnetic field in a dielectric material. The rotation of the plane of polarisation is proportional to the intensity of the component of the magnetic field in the direction of the beam of light. |  | http://en.wikipedia.org/wiki/Faraday_effect
Parameter | Decrease | Polarisation | Filter (electronic) | Electronic circuits which perform signal processing functions, specifically intended to remove unwanted signal components and/or enhance wanted ones. |  | http://en.wikipedia.org/wiki/Electronic_filter
Parameter | Decrease | Polarisation | Filter (optical) | Optical filters selectively transmits light having certain properties (often, a particular range of wavelengths, that is, range of colours of light), while blocking the remainder. Optical filters, generally, belong to one of two categories. The simplest, physically, is the absorptive filter, while the latter category, that of interference or dichroic filters, can be quite complex. |  | http://en.wikipedia.org/wiki/Filter_(optics)
Parameter | Decrease | Polarisation | Image Processing | Processing of images using mathematical operations by using any form of signal processing for which the input is an image, a series of images, or a video, such as a photograph or video frame The output of image processing may be either an image or a set of characteristics or parameters related to the image. |  | https://en.wikipedia.org/wiki/Image_processing
Parameter | Decrease | Polarisation | Liquid Crystals | Substances that exhibit a phase of matter that has properties between those of a conventional liquid, and those of a solid crystal. | Liquid crystals are use to absorb (attenuate) light. | http://en.wikipedia.org/wiki/Liquid_crystal
Parameter | Decrease | Polarisation | Photoelasticity | A method used to determine the stress distribution in a material based upon changes in birefringence resulting from stress. | By observing the changes resulting from the stress caused by the weight of the solid resting upon a medium. | http://en.wikipedia.org/wiki/Photoelasticity
Parameter | Decrease | Polarisation | Voigt Effect | A magneto-optical phenomenon whereby the polarisation of light may be rotated when passed through a vapour cell immersed in a magnetic field directed perpendicular to the beam direction. |  | http://en.wikipedia.org/wiki/Voigt_Effect
Parameter | Decrease | Porosity | Abrasion | The process of scuffing, scratching, wearing down, marring, or rubbing away. It can be intentionally imposed in a controlled process using an abrasive. |  | http://en.wikipedia.org/wiki/Abrasion_(mechanical)
Parameter | Decrease | Porosity | Absorption (physical) | A physical or chemical phenomenon or a process in which atoms, molecules, or ions enter some bulk phase - gas, liquid or solid material. This is a different from Adsorption, since the molecules are taken up by the volume, not by surface. |  | http://en.wikipedia.org/wiki/Absorption_(chemistry)
Parameter | Decrease | Porosity | Acoustic Cavitation | Cavitation induced by an acoustic field. Microscopic gas bubbles which are generally present in a liquid will be forced to oscillate due to an applied acoustic field. If the acoustic intensity is sufficiently high, the bubbles will first grow in size, and then rapidly collapse. High power ultrasonics usually use the inertial cavitation of microscopic vacuum bubbles for treatment of surfaces, liquids and slurries. |  | http://en.wikipedia.org/wiki/Sonic_cavitation
Parameter | Decrease | Porosity | Adhesive | A compound that adheres or bonds two items together. Adhesives may come from either natural or synthetic sources. Some modern adhesives are extremely strong, and are becoming increasingly important in modern construction and industry. |  | http://en.wikipedia.org/wiki/Adhesive
Parameter | Decrease | Porosity | Adsorption | A process that occurs when a gas or liquid solute accumulates on the surface of a solid or a liquid (adsorbent), forming a film of molecules or atoms (the adsorbate). Most industrial adsorbents fall into one of three classes: 1. Oxygen-containing compounds (e.g.silica gel and zeolites 2. Carbon-based compounds (e.g. activated carbon and graphite) 3. Polymer-based compounds | For example, by growing larger particles around smaller seed particles. | http://en.wikipedia.org/wiki/Adsorption
Parameter | Decrease | Porosity | Anodising | An electrolytic passivation process used to increase the thickness of the natural oxide layer on the surface of metal parts. Anodizing increases corrosion resistance and wear resistance, and provides better adhesion for paint primers and glues than bare metal. Anodic films can also be used for a number of cosmetic effects, either with thick porous coatings that can absorb dyes or with thin transparent coatings that add interference effects to reflected light. |  | http://en.wikipedia.org/wiki/Anodising
Parameter | Decrease | Porosity | Antifoam | A collection of stabilised antibubbles (antibubble: a droplet of liquid surrounded by a thin film of gas, as opposed to a gas bubble, which is a sphere of gas surrounded by a thin film of liquid). |  | http://en.wikipedia.org/wiki/Antibubble
Parameter | Decrease | Porosity | Auxetic Materials | Materials which, when stretched, become thicker perpendicularly to the applied force, i.e. they have a negative Poisson's ratio. Such materials have interesting mechanical properties such as high energy absorption and fracture resistance. This may be useful in applications such as body armor, packing material, knee and elbow pads, robust shock absorbing material and sponge mops. | Though the use of energy to 'power' the auxetic change. | http://en.wikipedia.org/wiki/Auxetic
Parameter | Decrease | Porosity | Auxetic Structures | Structures which, when stretched, become thicker perpendicularly to the applied force. That is, they have a negative Poisson's ratio. These can include composites, keyed-brick structures, microporous ploymers, auxetic foams or honeycombs. | Though the use of energy to 'power' the auxetic change. | http://www.azom.com/details.asp?ArticleID=167
Parameter | Decrease | Porosity | Auxetic Voids | Auxetic Materials or Structures containing holes, pores, cavities or other voids. These voids repsond differently to stretching compared to those conventional materials or structures. For example, pores in a stretched auxetic material, or cells in an auxetic honeycomb will open up in both the lateral and stretching directions. |  | http://www.azom.com/details.asp?ArticleID=167
Parameter | Decrease | Porosity | Binder | An ingredient used to bind together two or more other materials in mixtures. Its two principal properties are adhesion and cohesion. |  | http://en.wikipedia.org/wiki/Binder_(material)
Parameter | Decrease | Porosity | Boundary Layer | A boundary layer is that layer of fluid in the immediate vicinity of a bounding surface. The boundary layer effect occurs at the field region in which all changes occur in the flow pattern. The boundary layer distorts surrounding nonviscous flow. |  | http://en.wikipedia.org/wiki/Boundary_layer
Parameter | Decrease | Porosity | Brazil Nut Effect | A phenomenon in which the largest particles end up on the surface when a granular material containing a mixture of objects of different sizes is shaken. Also known as the muesli effect. |  | http://en.wikipedia.org/wiki/Brazil_nut_effect
Parameter | Decrease | Porosity | Bubble | A globule of one substance in another, usually gas in a liquid. Due to the Marangoni effect, bubbles may remain intact when they reach the surface of the immersive substance. |  | http://en.wikipedia.org/wiki/Liquid_bubble
Parameter | Decrease | Porosity | Capillary Action | (capillarity, capillary motion, wicking) The movement of a liquid relative to a substance in contact. A result of the adhesive intermolecular forces between the liquid and the substance being stronger (or weaker) than the cohesive intermolecular forces inside the liquid. Causes a concave (or concave) meniscus to form where the liquid touches the surface. Can cause raising or lowering (e.g. mercury in glass) of the liquid. |  | http://en.wikipedia.org/wiki/Capillary_action
Parameter | Decrease | Porosity | Capillary Condensation | The process by which multilayer adsorption from the vapour phase into a porous medium proceeds to the point at which pore spaces become filled with condensed liquid from the vapour phase. The unique aspect of capillary condensation is that vapor condensation occurs below the saturation vapor pressure of the pure liquid. Can affect contact between solids, modifying macroscopic adhesion & friction properties. |  | http://en.wikipedia.org/wiki/Capillary_condensation
Parameter | Decrease | Porosity | Cavitation | The formation of vapour bubbles in a flowing liquid in a region where the pressure of the liquid falls below its vapour pressure. Usually divided into two classes of behavior. Inertial (or transient) cavitation occurs when a void or bubble in a liquid rapidly collapses, producing a shock wave. Non-inertial cavitation is the process in which a bubble in a fluid is forced to oscillate in size or shape due to energy input, e.g. acoustic field. |  | http://en.wikipedia.org/wiki/Cavitation
Parameter | Decrease | Porosity | Chemical Bonding | The physical process responsible for the attractive interactions between atoms and molecules, and which confers stability to diatomic and polyatomic chemical compounds. In general, chemical bonding is associated with the sharing of electrons between the participating atoms. Molecules, crystals, and diatomic gases and most of the physical environment around us are held together by chemical bonds. | The forming of chemical bonds generally requires energy. | http://en.wikipedia.org/wiki/Chemical_bond
Parameter | Decrease | Porosity | Chemisorption | A type of adsorption whereby a molecule adheres to a surface through the formation of a chemical bond, as opposed to the Van der Waals forces which cause physisorption |  | http://en.wikipedia.org/wiki/Chemisorption
Parameter | Decrease | Porosity | Coagulation | A complex process by which blood forms clots. It is an important part of hemostasis (the cessation of blood loss from a damaged vessel) whereby a damaged blood vessel wall is covered by a platelet and fibrin containing clot to stop bleeding and begin repair of the damaged vessel. | In the sense of a liquid (blood) changing to a solid form (clot). | http://en.wikipedia.org/wiki/Coagulation
Parameter | Decrease | Porosity | Coatings | A covering that is applied to an object. The aim of applying coatings is to improve surface properties of a bulk material usually referred to as a substrate. One can improve amongst others appearance, adhesion, wetability, corrosion resistance, wear resistance, scratch resistance, etc.. They may be applied as liquids, gases or solids. |  | http://en.wikipedia.org/wiki/Coatings
Parameter | Decrease | Porosity | Cohesion | The action or property of like molecules sticking together, being mutually attractive. This is an intrinsic property of a substance that is caused by the shape and structure of its molecules which makes the distribution of orbiting electrons irregular when molecules get close to one another, creating electrical attraction that can maintain a macroscopic structure such as a water drop. |  | http://en.wikipedia.org/wiki/Cohesion_%28chemistry%29
Parameter | Decrease | Porosity | Colloid | A type of chemical mixture where one substance is dispersed evenly throughout another. The particles of the dispersed substance are only suspended in the mixture, unlike a solution, where they are completely dissolved within. This occurs because the particles in a colloid are larger than in a solution - small enough to be dispersed evenly and maintain a homogenous appearance, but large enough to scatter light and not dissolve. |  | http://en.wikipedia.org/wiki/Colloid
Parameter | Decrease | Porosity | Composite Materials | (or composites for short) are engineered materials made from two or more constituent materials with significantly different physical or chemical properties and which remain separate and distinct on a macroscopic level within the finished structure. |  | http://en.wikipedia.org/wiki/Composite_material
Parameter | Decrease | Porosity | Compression | The result of the subjection of a material to compressive stress, resulting in reduction of volume. The opposite of compression is tension. In simple terms, compression is a pushing force. |  | http://en.wikipedia.org/wiki/Physical_compression
Parameter | Decrease | Porosity | Condensation | The change of the physical state of aggregation (or simply state) of matter from gaseous phase into liquid phase. |  | http://en.wikipedia.org/wiki/Condensation
Parameter | Decrease | Porosity | Convection | The movement of molecules within fluids (i.e. liquids, gases) and rheids. One of the major modes of heat transfer and mass transfer. Convective heat and mass transfer take place through both diffusion (random Brownian motion) and by advection (transport by the larger-scale motion of currents). Note that a common use of the term convection refers specifically to heat transfer by convection, as opposed to convection in general. | By first dispersing the divided solid in a fluid (liquid or gas). | http://en.wikipedia.org/wiki/Convection
Parameter | Decrease | Porosity | Converse Piezoelectric Effect | Materials exhibiting the direct piezoelectric effect (the production of electricity when stress is applied) also exhibit the converse piezoelectric effect (the production of stress and/or strain when an electric field is applied). For example, lead zirconate titanate crystals will exhibit a maximum shape change of about 0.1% of the original dimension. |  | http://en.wikipedia.org/wiki/Piezoelectricity
Parameter | Decrease | Porosity | Coprecipitation | The carrying down by a precipitate of substances normally soluble under the conditions employed. |  | http://en.wikipedia.org/wiki/Coprecipitation
Parameter | Decrease | Porosity | Creep | The tendency of a solid material to slowly move or deform permanently under the influence of stresses. A result of long term exposure to levels of stress that are below the yield strength of the material. Creep is more severe in materials that are subjected to heat for long periods, and near the melting point. Creep always increases with temperature. The rate of deformation is a function of the material properties, exposure time, exposure temperature and the applied structural load. |  | http://en.wikipedia.org/wiki/Creep_(deformation)
Parameter | Decrease | Porosity | Crystallisation | The (natural or artificial) process of formation of solid crystals precipitating from a identical solution or melt, or more rarely deposited directly from a gas. Crystallisation is also a chemical solid-liquid separation technique, in which mass transfer of a solute from the liquid solution to a pure solid crystalline phase occurs. |  | http://en.wikipedia.org/wiki/Crystallisation
Parameter | Decrease | Porosity | Deformation | A change in the shape or size of an object due to an applied force. This can be a result of tensile (pulling) forces, compressive (pushing) forces, shear, bending or torsion (twisting). Deformation is often described in terms of strain. | Energy is required to deform an object. | http://en.wikipedia.org/wiki/Deformation_(engineering)
Parameter | Decrease | Porosity | Deposition (physical) | A process in which gas transforms into solid (also known as desublimation). The reverse of deposition is sublimation. One example of deposition is the process by which, in sub-freezing air, water vapour changes directly to ice without first becoming a liquid. This is how snow forms in clouds, as well as frost and hoar frost on the ground. |  | http://en.wikipedia.org/wiki/Deposition_(physics)
Parameter | Decrease | Porosity | Diffusion | The movement of particles from a high concentration to a low concentration. |  | http://en.wikipedia.org/wiki/Diffusion
Parameter | Decrease | Porosity | Diffusion Barrier | A thin layer (usually micrometres thick) of metal usually placed between two other metals. It is done to act as a barrier to protect either one of the metals from corrupting the other. |  | http://en.wikipedia.org/wiki/Diffusion_barrier
Parameter | Decrease | Porosity | Drag | A drag (sometimes called fluid resistance) is the force that resists the movement of a solid object through a fluid (a liquid or gas). The most familiar form of drag is made up of friction forces, which act parallel to the object's surface, plus pressure forces, which act in a direction perpendicular to the object's surface. |  | http://en.wikipedia.org/wiki/Drag_(physics)
Parameter | Decrease | Porosity | Elasticity | The physical property of a material when it deforms under stress (e.g. external forces), but returns to its original shape when the stress is removed. The amount of deformation is called the strain. The elastic regime is characterized by a linear relationship between stress and strain, denoted linear elasticity. |  | http://en.wikipedia.org/wiki/Elasticity_(physics)
Parameter | Decrease | Porosity | Electro-Osmosis | (also called electroendosmosis) The motion of polar liquid through a membrane or other porous structure (generally, along charged surfaces of any shape and also through non-macroporous materials which have ionic sites and allow for water uptake, the latter sometimes referred to as 'chemical porosity' ) under the influence of an applied electric field. |  | http://en.wikipedia.org/wiki/Electro-osmosis
Parameter | Decrease | Porosity | Electro-Osmotic Flow | The motion of liquid induced by an applied potential across a capillary tube or microchannel. Electroosmotic flow is an essential component in chemical separation techniques, notably capillary electrophoresis. Electroosmotic flow can occur in natural unfiltered water, as well as buffered solutions. |  | http://en.wikipedia.org/wiki/Electroosmotic_flow
Parameter | Decrease | Porosity | Electrodeposition | The process of using electrical current to reduce cations of a desired material from a solution and coat a conductive object with a thin layer of the material, such as a metal. Primarily used for depositing a layer of material to bestow a desired property (e.g., abrasion and wear resistance, corrosion protection, lubricity, aesthetic qualities, etc.) to a surface that otherwise lacks that property. Another application uses electroplating to build up thickness on undersized parts. |  | http://en.wikipedia.org/wiki/Electroplating
Parameter | Decrease | Porosity | Electrohydrodynamics | Includes the following types of particle and fluid transport mechanisms:Electrophoresis, electrokinesis, dielectrophoresis, electro-osmosis, and electrorotation. In general, the phenomena relate to the direct conversion of electrical energy into kinetic energy, and vice versa. |  | http://en.wikipedia.org/wiki/Electrohydrodynamics
Parameter | Decrease | Porosity | Electromechanical Film | A thin membrane whose thickness is related to an electric voltage. It can be used as a pressure sensor, microphone, or a speaker. It can also convert electrical energy to vibration, functioning as an actuator. |  | http://en.wikipedia.org/wiki/Electromechanical_film
Parameter | Decrease | Porosity | Electrophoresis | The motion of dispersed particles relative to a fluid under the influence of an electric field. |  | http://en.wikipedia.org/wiki/Electrophoresis
Parameter | Decrease | Porosity | Electrophoretic Deposition | A term for a broad range of industrial processes which includes electrocoating, cathodic electrodeposition, and electrophoretic coating, or electrophoretic painting. A characteristic feature of this process is that colloidal particles suspended in a liquid medium migrate under the influence of an electric field (electrophoresis) and are deposited onto an electrode. |  | http://en.wikipedia.org/wiki/Electrophoretic_deposition
Parameter | Decrease | Porosity | Electroplating | The process of using electrical current to reduce cations of a desired material from a solution and coat a conductive object with a thin layer of the material, such as a metal. Primarily used to bestow a desired property (e.g., abrasion and wear resistance, corrosion protection, lubricity, aesthetic qualities, etc.) to a surface that otherwise lacks that property. Also used to build up thickness on undersized parts. |  | http://en.wikipedia.org/wiki/Electroplating
Parameter | Decrease | Porosity | Electrorheological Effect | Electrorheological (ER) fluids are suspensions of extremely fine non-conducting particles (up to 50 micrometres diameter) in an electrically insulating fluid. The apparent viscosity of ER fluids changes reversibly by an order of up to 100,000 in response to an electric field. A typical ER fluid can go from the consistency of a liquid to that of a gel, and back, with response times of the order of ms. Sometimes called the Winslow Effect. | It has been proposed to create bullet-proof vests using an ER fluid because the ability to soak the fluid into cloth creates the potential for a very light vest that can change from a normal cloth into a hard covering almost instantaneously | http://en.wikipedia.org/wiki/Electrorheological_fluid
Parameter | Decrease | Porosity | Electrostatic Deposition | Liquid sprayed onto a substrate using electrostatic force. Used to apply a surface coating.
Parameter | Decrease | Porosity | Electrostriction | A property of all electrical non-conductors, or dielectrics, that causes them to change their shape under the application of an electric field. All dielectrics exhibit some electrostriction, but certain engineered ceramics, known as relaxor ferroelectrics, have extraordinarily high electrostrictive constants,e.g. Lead magnesium niobate (PMN), Lead magnesium niobate-lead titanate (PMN-PT), Lead lanthanum zirconate titanate (PLZT). |  | http://en.wikipedia.org/wiki/Electrostriction
Parameter | Decrease | Porosity | Electroviscous Effect | Change in a liquid's viscosity induced by a strong electrostatic field. |  | https://en.wikipedia.org/wiki/Electroviscous_effects
Parameter | Decrease | Porosity | Filter (physical) | A device (usually a membrane or layer) that is designed to block certain objects or substances while letting others through. Filters are often used to remove harmful substances from air or water, for example to remove air pollution, to make water drinkable, to prepare coffee. In domestic food and drink preparation where bulk solids are removed from liquids, this is often called a strainer. | For example, accumulating a viscous liquid on a filter. | http://en.wikipedia.org/wiki/Filter_(chemistry)
Parameter | Decrease | Porosity | Flocculation | A process of contact and adhesion whereby the particles of a dispersion form larger-size clusters. |  | http://en.wikipedia.org/wiki/Flocculation
Parameter | Decrease | Porosity | Flow Separation | For a solid object travelling through a fluid (or alternatively a stationary object exposed to a moving fluid) flow separation occurs when the boundary layer travels far enough against an adverse pressure gradient that the speed of the boundary layer falls almost to zero.The fluid flow becomes detached from the surface of the object, and instead takes the forms of eddies and vortices. |  | http://en.wikipedia.org/wiki/Flow_separation
Parameter | Decrease | Porosity | Fluidisation | A process similar to liquefaction whereby a granular material is converted from a static solid-like state to a dynamic fluid-like state. This process occurs when a fluid (liquid or gas) is passed up through the granular material. When fluidized, a bed of solid particles will behave as a fluid, like a liquid or gas. | Fluidisation allows granular solid material to be manipulated as if it were a liquid, allowing liquid processing methods to be used, such as pumping. | http://en.wikipedia.org/wiki/Fluidisation
Parameter | Decrease | Porosity | Foam | A substance that is formed by trapping many gas bubbles in a liquid or solid. |  | http://en.wikipedia.org/wiki/Foam
Parameter | Decrease | Porosity | Fractal Forms | A fractal is generally 'a rough or fragmented geometric shape that can be split into parts, each of which is (at least approximately) a reduced-size copy of the whole,' a property called self-similarity. A mathematical fractal is based on an equation that undergoes iteration, a form of feedback based on recursion. |  | http://en.wikipedia.org/wiki/Fractal
Parameter | Decrease | Porosity | Free Convection | Movement of molecules of fluids (or gases) dues to density differences in the fluid (or gas) occurring due to temperature gradients. |  | http://en.wikipedia.org/wiki/Convective_heat_transfer
Parameter | Decrease | Porosity | Freezing | A phase change in which a liquid turns into a solid when its temperature is lowered below its freezing point. Colloquially it is applied to water, but technically it applies to any liquid. All known liquids, except liquid helium, freeze when the temperature is lowered enough. |  | http://en.wikipedia.org/wiki/Freezing
Parameter | Decrease | Porosity | Friction | The force resisting the relative motion of two surfaces in contact or a surface in contact with a fluid (e.g. air on an aircraft or water in a pipe). |  | http://en.wikipedia.org/wiki/Friction
Parameter | Decrease | Porosity | Gel | A gel is a solid, jelly-like material that can have properties ranging from soft and weak to hard and tough. Gels are defined as a substantially dilute crosslinked system, which exhibits no flow when in the steady-state. By weight, gels are mostly liquid, yet they behave like solids due to a three-dimensional crosslinked network within the liquid. It is the crosslinks within the fluid that give a gel its structure (hardness) and contribute to stickiness (tack). |  | http://en.wikipedia.org/wiki/Gel
Parameter | Decrease | Porosity | Geometry | A part of mathematics concerned with questions of size, shape, and relative position of figures and with properties of space |  | http://en.wikipedia.org/wiki/Geometry
Parameter | Decrease | Porosity | Gravitation | A natural phenomenon by which objects with mass attract one another. In everyday life, gravitation is most commonly thought of as the agency which lends weight to objects with mass. |  | http://en.wikipedia.org/wiki/Gravitation
Parameter | Decrease | Porosity | Gravitational Convection (non heat) | Differential buoyancy forces which cause convection in gravity fields may result from sources of density variations in fluids other than those produced by heat, such as variable composition. For example, diffusion of a source of dry salt downward into wet soil assisted by the mechanism of the fact that saline is heavier than fresh water. |  | http://en.wikipedia.org/wiki/Convection#Buoyancy_induced_convection_not_due_to_heat
Parameter | Decrease | Porosity | Hot Isostatic Pressing | A manufacturing process used to reduce the porosity of metals and influence the density of many ceramic materials. This improves the mechanical properties, workability and ceramic density. The HIP process subjects a component to both elevated temperature and isostatic gas pressure in a high pressure containment vessel. |  | http://en.wikipedia.org/wiki/Hot_isostatic_pressing
Parameter | Decrease | Porosity | Hydrodynamic Cavitation | The process of vaporisation, bubble generation and bubble implosion which occurs in a flowing liquid as a result of a decrease and subsequent increase in local pressure. |  | https://en.wikipedia.org/wiki/Cavitation#Hydrodynamic_cavitation
Parameter | Decrease | Porosity | Hydrophobe | The physical property of a molecule (known as a hydrophobe) that is repelled from a mass of water. Hydrophobic molecules tend to be non-polar and thus prefer other neutral molecules and nonpolar solvents. Hydrophobic molecules in water often cluster together forming micelles. Water on hydrophobic surfaces will exhibit a high contact angle. |  | http://en.wikipedia.org/wiki/Hydrophobe
Parameter | Decrease | Porosity | Lamination | A laminate is a material that can be constructed by uniting two or more layers of material together. The process of creating a laminate is lamination |  | http://en.wikipedia.org/wiki/Lamination
Parameter | Decrease | Porosity | Liquid Membrane | A membrane in which the active component is in liquid form, typically held in the form of an emulsion or supported in pores in some carrier material. |  | http://www.rensselaer.org/dept/chem-eng/Biotech-Environ/patillo/membrane.biochem/mem.html
Parameter | Decrease | Porosity | Magnetohydrodynamic Effect | A magnetic field can induce currents in a moving conductive fluid, which create forces on the fluid, and also change the magnetic field itself. |  | http://en.wikipedia.org/wiki/Magneto-hydrodynamics
Parameter | Decrease | Porosity | Magnetorheological Fluid | A suspension of micrometer-sized magnetic particles in a carrier fluid, usually a type of oil. When subjected to a magnetic field, the fluid greatly increases its apparent viscosity, to the point of becoming a viscoelastic solid. The yield stress of the fluid when in its active ('on') state can be controlled very accurately by varying the magnetic field intensity, hence the fluid's ability to transmit force can be controlled with an electromagnet, which gives rise to its many possible control-based applications. | If the shock absorbers of a vehicle's suspension are filled with MR fluid instead of plain oil, and the whole device surrounded with an electromagnet, the viscosity of the fluid (and hence the amount of damping provided by the shock absorber) can be varied depending on driver preference or the weight being carried by the vehicle - or it may be dynamically varied in order to provide stability control. | http://en.wikipedia.org/wiki/Magnetorheological_fluid
Parameter | Decrease | Porosity | Magnetostriction | A property of ferromagnetic materials that causes them to change their shape or dimensions during the process of magnetisation. The variation of material's magnetisation due to the applied magnetic field changes the magnetostrictive strain until reaching its saturation value. This effect can cause losses due to frictional heating in susceptible ferromagnetic cores. | Through heating resulting from collapse of cavitation bubbles resulting from the manetostriction effect on a magnetic liquid. | http://en.wikipedia.org/wiki/Magnetostriction
Parameter | Decrease | Porosity | Microelectromechanical Systems | (MEMS) is the technology of the very small, and merges at the nano-scale into nanoelectromechanical systems (NEMS) and nanotechnology. MEMS are made up of components between 1 to 100 micrometers in size (i.e. 0.001 to 0.1 mm) and MEMS devices generally range in size from a 20 micrometers (20 millionth of a meter) to a millimeter. | For example, inkjet printer heads | http://en.wikipedia.org/wiki/MEMS
Parameter | Decrease | Porosity | Mineral Hydration | An inorganic chemical reaction where water is added to the crystal structure of a mineral, usually creating a new mineral, usually called a hydrate.There are two main ways in which minerals hydrate. One is conversion of an oxide to a double hydroxide, e.g. hydration of calcium oxide - CaO - to calcium hydroxide - Ca(OH)2, the other is incorporation of water molecules directly into the crystalline structure of the mineral, e.g. the hydration of feldspars to clay minerals. Hydration is the mechanism by which Portland cement develops strength. |  | http://en.wikipedia.org/wiki/Mineral_hydration
Parameter | Decrease | Porosity | Mixed Convection | Movement of fluids or gases (or particles carried by fluids or gasses) by a combination of Free and Forced Convection |  | http://en.wikipedia.org/wiki/Convection
Parameter | Decrease | Porosity | Molecular Sieve | A material containing tiny pores of a precise and uniform size that is used as an adsorbent for gases and liquids. |  | http://en.wikipedia.org/wiki/Molecular_Sieve
Parameter | Decrease | Porosity | Nanocomposite | A multiphase solid material where one of the phases has one, two or three dimensions of less than 100 nanometers (nm), or structures having nano-scale repeat distances between the different phases that make up the material. Can include porous media, colloids, gels and copolymers, but is more usually taken to mean the solid combination of a bulk matrix and nano-dimensional phase(s). |  | http://en.wikipedia.org/wiki/Nanocomposite
Parameter | Decrease | Porosity | Negative Thermal Expansion | A physicochemical process in which some materials contract upon heating rather than expanding as most materials do. Materials which undergo this unusual process have a range of potential engineering, photonic, electronic, and structural applications. For example, mixing a negative thermal expansion material with a 'normal' material which expands on heating, could result in a zero expansion composite material. |  | http://en.wikipedia.org/wiki/Negative_thermal_expansion
Parameter | Decrease | Porosity | Non-Newtonian Fluids | Fluids whose flow properties are not described by a single constant value of viscosity. In a non-Newtonian fluid, the relation between the shear stress and the strain rate is nonlinear, and can even be time-dependent. Therefore a constant coefficient of viscosity can not be defined. A ratio between shear stress and rate of strain (or shear-dependent viscosity) can be defined, this being more useful for fluids without time-dependent behavior. | For example, mechanical force, in the case of body armour. | http://en.wikipedia.org/wiki/Non-Newtonian_fluid
Parameter | Decrease | Porosity | Nucleation | The extremely localised budding of a distinct thermodynamic phase. Some examples of phases that may form via nucleation in liquids are gaseous bubbles, crystals or glassy regions. Creation of liquid droplets in saturated vapor is also characterized by nucleation. Most nucleation processes are physical, rather than chemical, but a few exceptions do exist (e.g. electrochemical nucleation). |  | http://en.wikipedia.org/wiki/Nucleation
Parameter | Decrease | Porosity | Osmotic Pressure | Osmotic pressure is the pressure applied by a solution to prevent the inward flow of water across a semipermeable membrane. |  | http://en.wikipedia.org/wiki/Osmotic_pressure
Parameter | Decrease | Porosity | Parachute | A device used to slow the motion of an object through an atmosphere by creating drag, or in the case of ram-air parachutes, aerodynamic lift. |  | http://en.wikipedia.org/wiki/Parachute
Parameter | Decrease | Porosity | Parylene | Parylene is the tradename for a variety of chemical vapour deposited poly(p-xylylene) polymers used as moisture barriers and electrical insulators. Among them, Parylene C is the most popular due to its combination of barrier properties, cost, and other manufacturing advantages. |  | http://en.wikipedia.org/wiki/Parylene
Parameter | Decrease | Porosity | Phase Change | The transformation of a thermodynamic system from one phase to another. Most commonly used to describe transitions between solid, liquid and gaseous states of matter, in rare cases including plasma. |  | http://en.wikipedia.org/wiki/Phase_change
Parameter | Decrease | Porosity | Physical Vapour Deposition | A variety of methods used to deposit thin films by the condensation of a vaporized form of the material onto various surfaces |  | http://en.wikipedia.org/wiki/Physical_vapor_deposition
Parameter | Decrease | Porosity | Piezomagnetism | A phenomenon observed in some antiferromagnetic crystals. It is characterised by a linear coupling between the system's magnetic polarisation and mechanical strain. In a piezomagnetic, one may induce a spontaneous magnetic moment by applying physical stress, or a physical deformation by applying a magnetic field. Piezomagnetism differs from the related property of magnetostriction. |  | http://en.wikipedia.org/wiki/Piezomagnetism
Parameter | Decrease | Porosity | Plasma Enhanced Chemical Vapour Deposition | (PECVD) A process used to deposit thin films from a gas state (vapour) to a solid state on a substrate. Chemical reactions are involved in the process, which occur after creation of a plasma of the reacting gases. |  | http://en.wikipedia.org/wiki/Plasma-enhanced_chemical_vapor_deposition
Parameter | Decrease | Porosity | Porosity | The quality of being porous - i.e. having voids or spaces within a solid substance within or through which fluids can be present. |  | http://en.wikipedia.org/wiki/Porosity
Parameter | Decrease | Porosity | Precipitation | The formation of a solid in a solution or inside another solid during a chemical reaction or by diffusion in a solid. |  | http://en.wikipedia.org/wiki/Precipitation_(chemistry)
Parameter | Decrease | Porosity | Pressure Increase | Pressure is an effect which occurs when a force is applied on a surface. Pressure is transmitted to solid boundaries or across arbitrary sections of fluid normal to these boundaries or sections at every point. |  | http://en.wikipedia.org/wiki/Pressure
Parameter | Decrease | Porosity | Reverse Brazil Nut Effect | Under certain conditions the reverse of the Brazil Nut Effect (granular separation) can occur i.e. following vibration or agitation large beads fall to the bottom of a container, and small beads rising to the top of the container. |  | http://large.stanford.edu/courses/2007/ph210/spector2/
Parameter | Decrease | Porosity | Rheopecty | (or rheopexy) The rare property of some non-Newtonian fluids to show a time-dependent change in viscosity; the longer the fluid undergoes shearing force, the higher its viscosity. Rheopectic fluids, such as some lubricants, thicken or solidify when shaken (the opposite type of behaviour, in which fluids become less viscous the longer they undergo shear, is called thixotropy and is much more common). | For example, mechanical force, in the case of body armour. | http://en.wikipedia.org/wiki/Rheopecty
Parameter | Decrease | Porosity | Sedimentation | The motion of molecules in solutions or particles in suspensions in response to an external force such as gravity, centrifugal acceleration or electromagnetism. Sedimentation may pertain to objects of various sizes, ranging from suspensions of dust and pollen particles to cellular suspensions to solutions of single molecules such as proteins and peptides. |  | http://en.wikipedia.org/wiki/Sedimentation
Parameter | Decrease | Porosity | Semipermeable Membrane | A membrane that will allow certain molecules or ions to pass through it by diffusion (and occasionally specialized facilitated diffusion). The rate of passage depends on the pressure, concentration, and temperature of the molecules or solutes on either side, as well as the permeability of the membrane to each solute. |  | http://en.wikipedia.org/wiki/Semipermeable_membrane
Parameter | Decrease | Porosity | Settling | The process by which particulates settle to the bottom of a liquid and form a sediment. Particles that experience a force, either due to gravity or due to centrifugal motion will tend to move in a uniform manner in the direction exerted by that force. For gravity settling, this means that the particles will tend to fall to the bottom of the vessel, forming a slurry at the vessel base. |  | http://en.wikipedia.org/wiki/Settling
Parameter | Decrease | Porosity | Shear Thickening | (or Dilitant) The property of a material for which viscosity increases with the rate of shear. Such a shear thickening fluid is an example of a non-Newtonian fluid. | For example, mechanical force, in the case of body armour. | http://en.wikipedia.org/wiki/Shear_thickening
Parameter | Decrease | Porosity | Shock Wave | A type of propagating disturbance. Like an ordinary wave, it carries energy and can propagate through a medium (solid, liquid, gas or plasma) or through a field such as the electromagnetic field. Characterized by an abrupt, nearly discontinuous change in the characteristics of the medium. Associated with rapid rise in pressure, temperature and density of the flow. A shock wave travels through most media at a higher speed than an ordinary wave. |  | http://en.wikipedia.org/wiki/Shock_wave
Parameter | Decrease | Porosity | Sintering | A method for making objects from powder, by heating the material below its melting point (solid state sintering) until its particles adhere to each other. Traditionally used for manufacturing ceramic objects. Most, if not all, metals can be sintered - especially pure metals produced in vacuum which suffer no surface contamination. Many nonmetallic substances also sinter, such as glass, alumina, zirconia, silica, magnesia, lime, ice, beryllium oxide, ferric oxide, and various organic polymers. |  | http://en.wikipedia.org/wiki/Sintering
Parameter | Decrease | Porosity | Sol | A colloidal suspension of solid particles (1-500 nanometres in size) in a liquid. Examples include blood, pigmented ink, and paint. |  | http://en.wikipedia.org/wiki/Sol_(colloid)
Parameter | Decrease | Porosity | Sorption | The action of both absorption and adsorption taking place simultaneously, i.e. the effect of gases or liquids being incorporated into a material of a different state and adhering to the surface of another molecule. Absorption is the incorporation of a substance in one state into another of a different state (e.g., liquids absorbed by solid or gas absorbed by liquid). Adsorption is the physical adherence or bonding of ions and molecules onto the surface of another molecule. |  | http://en.wikipedia.org/wiki/Sorption
Parameter | Decrease | Porosity | Spin Coating | A procedure used to apply uniform thin films to flat substrates. In short, an excess amount of a solution is placed on the substrate, which is then rotated at high speed in order to spread the fluid by centrifugal force. |  | http://en.wikipedia.org/wiki/Spin_coating
Parameter | Decrease | Porosity | Supercritical Fluid | Any substance at a temperature and pressure above its critical point. It can diffuse through solids like a gas, and dissolve materials like a liquid. Additionally, close to the critical point, small changes in pressure or temperature result in large changes in density, allowing many properties to be 'tuned'. |  | http://en.wikipedia.org/wiki/Supercritical_fluid
Parameter | Decrease | Porosity | Surface Tension | An attractive property of the surface of a liquid. It is what causes the surface portion of liquid to be attracted to another surface, such as that of another portion of liquid (as in connecting bits of water or as in a drop of mercury that forms a cohesive ball). |  | http://en.wikipedia.org/wiki/Surface_tension
Parameter | Decrease | Porosity | Tension | The pulling force exerted by a string, cable, chain, or similar object on another object. It is the opposite of compression. |  | http://en.wikipedia.org/wiki/Tension_(physics)
Parameter | Decrease | Porosity | Tesla Valvular Conduit | A one-way valve with no moving parts, using the geometry of the fluid path to redirect the flow of the fluid to oppose its own motion in one direction, but offering little resistance in the other. |  | http://en.wikipedia.org/wiki/Tesla_valve
Parameter | Decrease | Porosity | Tessellation | A tessellation or tiling of the plane is a collection of plane figures that fills the plane with no overlaps and no gaps. |  | http://en.wikipedia.org/wiki/Tessellation
Parameter | Decrease | Porosity | Thermal Contraction | The tendency of matter to reduce in volume (contract) in response to a change in temperature or when a substance is cooled. |  | http://en.wikipedia.org/wiki/Thermal_expansion
Parameter | Decrease | Porosity | Thermal Expansion | The tendency of matter to change in volume in response to a change in temperature or when a substance is heated. |  | http://en.wikipedia.org/wiki/Thermal_expansion
Parameter | Decrease | Porosity | Thin Films | Thin material layers ranging from fractions of a nanometre to several micrometres in thickness. Electronic semiconductor devices and optical coatings are the main applications benefiting from thin film construction. | Thin-film printing technology is being used to apply solid-state lithium polymers to a variety of substrates to create unique batteries for specialized applications. Thin-film batteries can be deposited directly onto chips or chip packages in any shape or size. Flexible batteries can be made by printing onto plastic, thin metal foil, or paper | http://en.wikipedia.org/wiki/Thin_film
Parameter | Decrease | Porosity | Thixotropy | The property of some non-Newtonian pseudoplastic fluids to show a time-dependent change in viscosity; the longer the fluid undergoes shear stress, the lower its viscosity. A thixotropic fluid is a fluid which takes a finite amount of time to attain equilibrium viscosity when introduced to a step change in shear rate. Many gels and colloids are thixotropic materials, exhibiting a stable form at rest but becoming fluid when agitated. | Some thixotrophic materials have a divided solid as one of their constituents, e.g. some clays. | http://en.wikipedia.org/wiki/Thixotropy
Parameter | Decrease | Porosity | Turbulence | A fluid regime characterised by chaotic, stochastic property changes. This includes low momentum diffusion, high momentum convection, and rapid variation of pressure and velocity in space and time (flow that is not turbulent is called laminar flow). | Though turbulence in the medium carrying the field. | http://en.wikipedia.org/wiki/Turbulence
Parameter | Decrease | Porosity | Two-Phase Flow | A system containing a gas and a liquid with a meniscus separating the two phases (for example, but not limited to, a liquid containing bubbles of gas). |  | http://en.wikipedia.org/wiki/Two-phase_flow
Parameter | Decrease | Porosity | Valve | A device that regulates the flow of a fluid (gases, liquids, fluidised solids, or slurries) by opening, closing, or partially obstructing various passageways. |  | http://en.wikipedia.org/wiki/Valve
Parameter | Decrease | Position | Magnus Effect | The phenomenon whereby a spinning object flying in a fluid creates a whirlpool of fluid around itself, and experiences a force perpendicular to the line of motion and away from the direction of spin. The overall behaviour is similar to that around an aerofoil with a circulation which is generated by the mechanical rotation, rather than by aerofoil action. |  | http://en.wikipedia.org/wiki/Magnus_effect
Parameter | Decrease | Power | Crankshaft | A bent portion of an axle, or shaft, or an arm keyed at right angles to the end of a shaft, by which motion is imparted to or received from it. Typically used to translate reciprocating linear motion into rotation or vice versa. |  | http://en.wikipedia.org/wiki/Crankshaft
Parameter | Decrease | Power | Electrorheological Effect | Electrorheological (ER) fluids are suspensions of extremely fine non-conducting particles (up to 50 micrometres diameter) in an electrically insulating fluid. The apparent viscosity of ER fluids changes reversibly by an order of up to 100,000 in response to an electric field. A typical ER fluid can go from the consistency of a liquid to that of a gel, and back, with response times of the order of ms. Sometimes called the Winslow Effect. | It has been proposed to create bullet-proof vests using an ER fluid because the ability to soak the fluid into cloth creates the potential for a very light vest that can change from a normal cloth into a hard covering almost instantaneously | http://en.wikipedia.org/wiki/Electrorheological_fluid
Parameter | Decrease | Power | Heat Engine | A system that performs the conversion of heat energy to mechanical work by exploiting the temperature gradient between a hot 'source' and a cold 'sink'. Heat is transferred from the source, through the 'working body' of the engine, to the sink, and in this process some of the heat is converted into work by exploiting the properties of a working substance (usually a gas or liquid). |  | http://en.wikipedia.org/wiki/Heat_engine
Parameter | Decrease | Power | Inductor | A passive electrical component that can store energy in a magnetic field created by the electric current passing through it. Typically an inductor is a conducting wire shaped as a coil, the loops helping to create a strong magnetic field inside the coil due to Ampere's Law. Due to the time-varying magnetic field inside the coil, a voltage is induced, according to Faraday's law of electromagnetic induction, which by Lenz's Law opposes the change in current that created it. |  | http://en.wikipedia.org/wiki/Inductor
Parameter | Decrease | Power | Magnetic Amplifier | An electromagnetic device for amplifying electrical signals. It makes use of magnetic saturation of the core, a non-linear property of a certain class of transformer cores. It is a static device with no moving parts, no wear-out mechanism and has a good tolerance to mechanical shock and vibration. It requires no warm-up time. |  | http://en.wikipedia.org/wiki/Magnetic_amplifier
Parameter | Decrease | Power | Magnetohydrodynamic Effect | A magnetic field can induce currents in a moving conductive fluid, which create forces on the fluid, and also change the magnetic field itself. |  | http://en.wikipedia.org/wiki/Magneto-hydrodynamics
Parameter | Decrease | Power | Magnetorheological Fluid | A suspension of micrometer-sized magnetic particles in a carrier fluid, usually a type of oil. When subjected to a magnetic field, the fluid greatly increases its apparent viscosity, to the point of becoming a viscoelastic solid. The yield stress of the fluid when in its active ('on') state can be controlled very accurately by varying the magnetic field intensity, hence the fluid's ability to transmit force can be controlled with an electromagnet, which gives rise to its many possible control-based applications. | If the shock absorbers of a vehicle's suspension are filled with MR fluid instead of plain oil, and the whole device surrounded with an electromagnet, the viscosity of the fluid (and hence the amount of damping provided by the shock absorber) can be varied depending on driver preference or the weight being carried by the vehicle - or it may be dynamically varied in order to provide stability control. | http://en.wikipedia.org/wiki/Magnetorheological_fluid
Parameter | Decrease | Power | Mechanical Accumulator | A mechancial device for the storage of energy. Examples include springs and hydraulic accumulators.
Parameter | Decrease | Power | Pendulum | A weight suspended from a pivot so that it can swing freely | By storage of gravitational potential and/or kinetic energy. | http://en.wikipedia.org/wiki/Pendulum
Parameter | Decrease | Power | Photoelectric Effect | The emission of electrons from matter (metals and non-metallic solids, liquids or gases) as a consequence of their absorption of energy from electromagnetic radiation of very short wavelength, such as visible or ultraviolet light. |  | http://en.wikipedia.org/wiki/Photoelectric_effect
Parameter | Decrease | Power | Pump | A device used to move fluids, such as liquids, gases or slurries. |  | http://en.wikipedia.org/wiki/Pump
Parameter | Decrease | Power | Pyroelectric Effect | The ability of certain materials to generate an electrical potential when they are heated or cooled. As a result of this change in temperature, positive and negative charges move to opposite ends through migration (i.e. the material becomes polarized) and hence, an electrical potential is established. |  | http://en.wikipedia.org/wiki/Pyroelectric_effect
Parameter | Decrease | Power | Pyrolysis | A thermochemical decomposition of organic material at elevated temperatures in the absence of oxygen. Pyrolysis typically occurs under pressure and at operating temperatures above 430 °C (800 °F). Pyrolysis is a special case of thermolysis. |  | http://en.wikipedia.org/wiki/Pyrolysis
Parameter | Decrease | Power | Relay | An electrical switch that opens and closes under the control of another electrical circuit. In the original form, the switch is operated by an electromagnet to open or close one or many sets of contacts. Because a relay is able to control an output circuit of higher power than the input circuit, it can be considered to be, in a broad sense, a form of an electrical amplifier. |  | http://en.wikipedia.org/wiki/Relay
Parameter | Decrease | Power | Skin Effect | The tendency of an alternating electric current (AC) to distribute itself within a conductor so that the current density near the surface of the conductor is greater than that at its core. That is, the electric current tends to flow at the 'skin' of the conductor. The skin effect causes the effective resistance of the conductor to increase with the frequency of the current. Skin effect is due to eddy currents set up by the AC current. |  | http://en.wikipedia.org/wiki/Skin_effect
Parameter | Decrease | Power | Thermolysis | (or Thermal decomposition) A chemical decomposition caused by heat. The reaction is usually endothermic as heat is required to break chemical bonds in the compound undergoing decomposition. If decomposition is sufficiently exothermic, a positive feedback loop is created producing thermal runaway and possibly an explosion. |  | http://en.wikipedia.org/wiki/Thermal_decomposition
Parameter | Decrease | Power | Waveguide (optics) | Waveguides used at optical frequencies are typically dielectric waveguides, structures in which a dielectric material with high permittivity, and thus high index of refraction, is surrounded by a material with lower permittivity. The structure guides optical waves by total internal reflection. The most common optical waveguide is optical fibre. |  | http://en.wikipedia.org/wiki/Waveguide#Optical_waveguides
Parameter | Decrease | Power | Wheel and Axle | A simple torque multiplier consisting of a wheel turned by an axle (or an axle turned by a wheel) |  | http://en.wikipedia.org/wiki/Wheel_and_axle
Parameter | Decrease | Power | Worm Drive | A gear arrangement in which a worm (which is a gear in the form of a screw) meshes with a worm gear (which is similar in appearance to a spur gear). Like other gear arrangements, a worm drive can reduce rotational speed or allow higher torque to be transmitted. |  | http://en.wikipedia.org/wiki/Worm_drive
Parameter | Decrease | Pressure | Acoustics | The the use of structures or other systems to affect the generation, propagation and reception of mechanical waves and vibrations. | For example, the use of sound-absorbing materials. | http://en.wikipedia.org/wiki/Acoustics
Parameter | Decrease | Pressure | Added Mass | (or Virtual Mass) The inertia added to a system because an accelerating or decelerating body must move (or deflect) some volume of surrounding fluid as it moves through it. |  | http://en.wikipedia.org/wiki/Added_mass
Parameter | Decrease | Pressure | Aerofoil | The shape of a wing or blade (of a propeller, rotor or turbine) or sail as seen in cross-section. An aerofoil-shaped body moved through a fluid produces a force perpendicular to the motion called lift. |  | http://en.wikipedia.org/wiki/Aerofoil
Parameter | Decrease | Pressure | Arch | A curved structure that spans a space while supporting weight. It provides a structure which eliminates tensile stresses in spanning an open space. All the forces are resolved into compressive stresses. | Direction of force or a mechanical field is partially redirected | http://en.wikipedia.org/wiki/Arch
Parameter | Decrease | Pressure | Auxetic Materials | Materials which, when stretched, become thicker perpendicularly to the applied force, i.e. they have a negative Poisson's ratio. Such materials have interesting mechanical properties such as high energy absorption and fracture resistance. This may be useful in applications such as body armor, packing material, knee and elbow pads, robust shock absorbing material and sponge mops. | Though the use of energy to 'power' the auxetic change. | http://en.wikipedia.org/wiki/Auxetic
Parameter | Decrease | Pressure | Auxetic Structures | Structures which, when stretched, become thicker perpendicularly to the applied force. That is, they have a negative Poisson's ratio. These can include composites, keyed-brick structures, microporous ploymers, auxetic foams or honeycombs. | Though the use of energy to 'power' the auxetic change. | http://www.azom.com/details.asp?ArticleID=167
Parameter | Decrease | Pressure | Auxetic Voids | Auxetic Materials or Structures containing holes, pores, cavities or other voids. These voids repsond differently to stretching compared to those conventional materials or structures. For example, pores in a stretched auxetic material, or cells in an auxetic honeycomb will open up in both the lateral and stretching directions. |  | http://www.azom.com/details.asp?ArticleID=167
Parameter | Decrease | Pressure | Basset Force | The force due to the lagging boundary layer development with changing relative velocity (acceleration) of bodies moving through a fluid. |  | http://en.wikipedia.org/wiki/Basset_force
Parameter | Decrease | Pressure | Bernoulli Effect | For an inviscid flow, an increase in the speed of the fluid occurs simultaneously with a decrease in pressure or a decrease in the fluid's gravitational potential energy |  | http://en.wikipedia.org/wiki/Bernoulli_effect
Parameter | Decrease | Pressure | Boundary Layer | A boundary layer is that layer of fluid in the immediate vicinity of a bounding surface. The boundary layer effect occurs at the field region in which all changes occur in the flow pattern. The boundary layer distorts surrounding nonviscous flow. |  | http://en.wikipedia.org/wiki/Boundary_layer
Parameter | Decrease | Pressure | Boyle's Law | (also known as the the Boyle-Mariotte law). At constant temperature, the absolute pressure and the volume of a gas are inversely proportional. The law can also be stated in a slightly different manner: that the product of absolute pressure and volume is always constant. |  | http://en.wikipedia.org/wiki/Boyle%27s_law
Parameter | Decrease | Pressure | Capillary Condensation | The process by which multilayer adsorption from the vapour phase into a porous medium proceeds to the point at which pore spaces become filled with condensed liquid from the vapour phase. The unique aspect of capillary condensation is that vapor condensation occurs below the saturation vapor pressure of the pure liquid. Can affect contact between solids, modifying macroscopic adhesion & friction properties. |  | http://en.wikipedia.org/wiki/Capillary_condensation
Parameter | Decrease | Pressure | Capillary Pressure | The difference in pressure across the interface between two immiscible fluids. This pressure difference is proportional to the surface tension and inversely proportional to the effective radius of the interface. It also depends on the wetting angle of the liquid on the surface of the capillary. |  | http://en.wikipedia.org/wiki/Capillary_pressure
Parameter | Decrease | Pressure | Capillary Wave Effect | A wave travelling along the interface between two fluids, whose dynamics are dominated by the effects of surface tension. Capillary waves are common in nature and home, and are often referred to as ripple. The wavelength of capillary waves is typically less than a few centimeters. A gravity-capillary wave on a fluid interface is influenced by both the effects of surface tension and gravity, as well as by the fluid inertia. |  | http://en.wikipedia.org/wiki/Capillary_wave
Parameter | Decrease | Pressure | Compression | The result of the subjection of a material to compressive stress, resulting in reduction of volume. The opposite of compression is tension. In simple terms, compression is a pushing force. |  | http://en.wikipedia.org/wiki/Physical_compression
Parameter | Decrease | Pressure | Condensation | The change of the physical state of aggregation (or simply state) of matter from gaseous phase into liquid phase. |  | http://en.wikipedia.org/wiki/Condensation
Parameter | Decrease | Pressure | Converse Piezoelectric Effect | Materials exhibiting the direct piezoelectric effect (the production of electricity when stress is applied) also exhibit the converse piezoelectric effect (the production of stress and/or strain when an electric field is applied). For example, lead zirconate titanate crystals will exhibit a maximum shape change of about 0.1% of the original dimension. |  | http://en.wikipedia.org/wiki/Piezoelectricity
Parameter | Decrease | Pressure | Cooling | The act of reducing temperature.
Parameter | Decrease | Pressure | De Laval Nozzle | (or convergent-divergent, CD or con-di nozzle) A tube that is pinched in the middle, making a balanced, asymmetric hourglass-shape. Used to accelerate a hot, pressurised gas passing through it to a supersonic speed, and upon expansion, to shape the exhaust flow so that the heat energy propelling the flow is maximally converted into directed kinetic energy. Used in some types of steam turbine, rocket engines and supersonic jet engines. |  | http://en.wikipedia.org/wiki/De_Laval_nozzle
Parameter | Decrease | Pressure | Deformation | A change in the shape or size of an object due to an applied force. This can be a result of tensile (pulling) forces, compressive (pushing) forces, shear, bending or torsion (twisting). Deformation is often described in terms of strain. | Energy is required to deform an object. | http://en.wikipedia.org/wiki/Deformation_(engineering)
Parameter | Decrease | Pressure | Delta-E Effect | The change in the modulus of elaticity (i.e. Young's Modulus) of a material as a result of magnetisation. Also used to refer to the reverse efect, i.e. the change in magnetism resulting from elastic tension.
Parameter | Decrease | Pressure | Deposition (physical) | A process in which gas transforms into solid (also known as desublimation). The reverse of deposition is sublimation. One example of deposition is the process by which, in sub-freezing air, water vapour changes directly to ice without first becoming a liquid. This is how snow forms in clouds, as well as frost and hoar frost on the ground. |  | http://en.wikipedia.org/wiki/Deposition_(physics)
Parameter | Decrease | Pressure | Depressurisation | Reduction in pressure. Rapid depressurisation can be used to create pressure differences.
Parameter | Decrease | Pressure | Elastic Recovery | The tendancy of a material that has been stretched to return to its original shape.
Parameter | Decrease | Pressure | Elasticity | The physical property of a material when it deforms under stress (e.g. external forces), but returns to its original shape when the stress is removed. The amount of deformation is called the strain. The elastic regime is characterized by a linear relationship between stress and strain, denoted linear elasticity. |  | http://en.wikipedia.org/wiki/Elasticity_(physics)
Parameter | Decrease | Pressure | Electret | An Electret is a dielectric material that has a quasi-permanent electric charge or dipole polarisation. An electret generates internal and external electric fields, and is the electrostatic equivalent of a permanent magnet. |  | http://en.wikipedia.org/wiki/Electret
Parameter | Decrease | Pressure | Electroactive Polymer | (or EAP) A polymer that exhibits a change in size or shape when stimulated by an electric field. The most common applications of this type of material are in actuators and sensors. A typical characteristic property of an EAP is that it will undergo a large amount of deformation while sustaining large forces. |  | http://en.wikipedia.org/wiki/Electroactive_polymers
Parameter | Decrease | Pressure | Electrohydrodynamics | Includes the following types of particle and fluid transport mechanisms:Electrophoresis, electrokinesis, dielectrophoresis, electro-osmosis, and electrorotation. In general, the phenomena relate to the direct conversion of electrical energy into kinetic energy, and vice versa. |  | http://en.wikipedia.org/wiki/Electrohydrodynamics
Parameter | Decrease | Pressure | Electromechanical Film | A thin membrane whose thickness is related to an electric voltage. It can be used as a pressure sensor, microphone, or a speaker. It can also convert electrical energy to vibration, functioning as an actuator. |  | http://en.wikipedia.org/wiki/Electromechanical_film
Parameter | Decrease | Pressure | Electroosmotic Pump | (or EO pump) Used for removing liquid flooding water from channels and gas diffusion layers and direct hydration of the proton exchange membrane in the membrane electrode assembly (MEA) of the proton exchange membrane fuel cells. Fabricated from silica nanospheres or hydrophilic porous glass, the pumping mechanism is generated by an external electric field applied on an electric double layer |  | http://en.wikipedia.org/wiki/Electroosmotic_pump
Parameter | Decrease | Pressure | Electropermanent Magnet | A type of magnet which consists of both an electromagnet and a dual material permanent magnet, in which the magnetic field produced by the electromagnet is used to change the magnetisation of the permanent magnet. Allows creating controllable permanent magnets where the magnetic effect can be maintained without requiring a continuous supply of electrical energy. |  | http://en.wikipedia.org/wiki/Electropermanent_magnet
Parameter | Decrease | Pressure | Electrostriction | A property of all electrical non-conductors, or dielectrics, that causes them to change their shape under the application of an electric field. All dielectrics exhibit some electrostriction, but certain engineered ceramics, known as relaxor ferroelectrics, have extraordinarily high electrostrictive constants,e.g. Lead magnesium niobate (PMN), Lead magnesium niobate-lead titanate (PMN-PT), Lead lanthanum zirconate titanate (PLZT). |  | http://en.wikipedia.org/wiki/Electrostriction
Parameter | Decrease | Pressure | Ellipse | The locus of points, or path traced out, in a plane such that the sum of the distances from the moving point to two fixed points remains constant. Technically a circle is a special case of an ellipse, although in this context the ellipse is seen as an alternative to circular forms. | For example, through the use of an elliptical rotating component. | http://en.wikipedia.org/wiki/Ellipse
Parameter | Decrease | Pressure | Fan | A device used to produce flow in a gas (and, in principle, a liquid). Mechanical revolving blade fans are made in a wide range of designs. There are three main types of fans used for moving air, axial, centrifugal (also called radial) and cross flow (also called tangential). |  | http://en.wikipedia.org/wiki/Fan_(mechanical)
Parameter | Decrease | Pressure | Ferromagnetism | The mechanism by which certain materials (such as iron) form permanent magnets and/or exhibit strong interactions with magnets. Responsible for commonly observed magnetism phenomena, e.g. 'fridge magnets. A material is 'ferromagnetic' only if all its magnetic ions add a positive contribution to the net magnetisation. If some of them subtract from the net magnetisation (i.e. are partially anti-aligned), then the material is 'ferrimagnetic'. |  | http://en.wikipedia.org/wiki/Ferromagnetism
Parameter | Decrease | Pressure | Fin | A flat surface that extends from an object, usually for the purpose of increasing surface area, increasing stiffness or for obtaining a hydrodynamic or aerodynamic interaction with an external relatively moving fluid. |  | https://en.wikipedia.org/wiki/Fin
Parameter | Decrease | Pressure | Fluid Hammer | A pressure surge or wave resulting when a fluid in motion is forced to stop or change direction suddenly (Momentum Change). Water hammer commonly occurs when a valve is closed suddenly at an end of a pipeline system, and a pressure wave propagates in the pipe. |  | http://en.wikipedia.org/wiki/Water_hammer
Parameter | Decrease | Pressure | Foil (fluid mechanics) | A surface designed to maximize lift (force generated perpendicular to the fluid flow) while minimizing drag (force generated in the direction of the fluid flow) in a given range of conditions. Foils may be designed to operate in any fluid, such as air or water. |  | http://en.wikipedia.org/wiki/Foil_(fluid_mechanics)
Parameter | Decrease | Pressure | Force | That which can cause an object with mass to accelerate. Force has both magnitude & direction, i.e. it's a vector quantity. An object with constant mass will accelerate in proportion to the net force acting upon it and in inverse proportion to its mass (or the net force on an object is equal to the rate of change of momentum it experiences). Forces acting on objects may cause them to rotate or deform, or result in a change in pressure. |  | http://en.wikipedia.org/wiki/Force
Parameter | Decrease | Pressure | Funnel | A funnel is a pipe with a wide, often conical mouth and a narrow stem. It is used to channel liquid or fine-grained substances into containers with a small opening. Without a funnel, much spillage would occur. |  | http://en.wikipedia.org/wiki/Funnel
Parameter | Decrease | Pressure | Gas Compressor | A mechanical device that increases the pressure of a gas by reducing its volume. Compressors are similar to pumps: both increase the pressure on a fluid and both can transport the fluid through a pipe. As gases are compressible, the compressor also reduces the volume of a gas. Liquids are relatively incompressible, so the main action of a pump is to transport liquids. | For a divided solid suspended in a fluid. | http://en.wikipedia.org/wiki/Gas_compressor
Parameter | Decrease | Pressure | Gear | A gear (or more correctly a gear wheel) is a rotating machine part having cut teeth, or cogs, which mesh with another toothed part in order to transmit torque. Two or more gears working in tandem are called a transmission and can produce a mechanical advantage through a gear ratio and thus may be considered a simple machine. Geared devices can change the speed, magnitude, and direction of a power source. | For example, absorbing a mechanical field. | http://en.wikipedia.org/wiki/Gear
Parameter | Decrease | Pressure | Ground Effect | Aircraft may be affected by a number of ground effects, or aerodynamic effects due to a flying body's proximity to the ground. |  | http://en.wikipedia.org/wiki/Ground_effect_(aircraft)
Parameter | Decrease | Pressure | Holes | A hole is a confined lack of structure in some part of an object. | By diffraction | http://en.wikipedia.org/wiki/Hole
Parameter | Decrease | Pressure | Hooke's Law | Hooke's law of elasticity is an approximation that states that the extension of a spring is in direct proportion with the load added to it as long as this load does not exceed the elastic limit. Materials for which Hooke's law is a useful approximation are known as linear-elastic or 'Hookean' materials. |  | http://en.wikipedia.org/wiki/Hooke%27s_law
Parameter | Decrease | Pressure | Hydraulic Ram | A cyclic water pump powered by hydropower. It functions as a hydraulic transformer that takes in water at one hydraulic head and flow-rate, and outputs water at a different hydraulic-head and flow-rate. | For a divided solid suspended in a fluid. | http://en.wikipedia.org/wiki/Hydraulic_ram
Parameter | Decrease | Pressure | Impact Force | A high force or shock applied over a short time period. Such a force or acceleration can sometimes have a greater effect than a lower force applied over a proportionally longer time period. |  | http://en.wikipedia.org/wiki/Impact_force
Parameter | Decrease | Pressure | Impeller | A rotating component used to increase the pressure and flow of a fluid. Typically the rotating component of a centrifugal pump. Transfers energy from the motor that drives the pump to the fluid being pumped by accelerating the fluid outwards from the center of rotation. The velocity achieved by the impeller transfers into pressure when the outward movement of the fluid is confined by the pump casing. |  | http://en.wikipedia.org/wiki/Impeller
Parameter | Decrease | Pressure | Inertia | The resistance of any physical object to a change in its state of motion or rest. It is proportional to an object's mass. |  | http://en.wikipedia.org/wiki/Inertia
Parameter | Decrease | Pressure | Injector | (or ejector) A pump-like device that uses the Venturi effect of a converging-diverging nozzle to convert pressure energy of a motive fluid to velocity energy, creating a low pressure zone that draws in and entrains a suction fluid. After passing through the throat of the injector, the mixed fluid expands and the velocity reduced, recompressing the mixed fluids by converting velocity energy back to pressure energy. |  | http://en.wikipedia.org/wiki/Injector
Parameter | Decrease | Pressure | Lever | A rigid object that is used with an appropriate fulcrum or pivot point to multiply the mechanical force that can be applied to another object. |  | http://en.wikipedia.org/wiki/Lever
Parameter | Decrease | Pressure | Lorentz Force | The force on a point charge due to electromagnetic fields. When a wire carrying an electrical current is placed in a magnetic field, each of the moving charges, which comprise the current, experiences the Lorentz force, and together they can create a macroscopic force on the wire (sometimes called the Laplace force). |  | http://en.wikipedia.org/wiki/Lorentz_force
Parameter | Decrease | Pressure | Magnetic Shape Memory | Magnetic shape memory (MSM) alloys, or ferromagnetic shape memory alloys (FSMA), are ferromagnetic materials exhibiting large changes in shape and size under the influence of an applied magnetic field due to martensitic phase transformation. |  | http://en.wikipedia.org/wiki/Magnetic_shape_memory
Parameter | Decrease | Pressure | Magnetoelastic Effects | A group of effects including Magnetostriction (or Joule Magnetostriction), Delta-E Effect, Wiedemann Effect, Magnetovolume Effect, and their Inverses: Villari Effect, Delta-E Effect, Matteucci Effect and the Nagaoka-Honda Effect.
Parameter | Decrease | Pressure | Magnetostriction | A property of ferromagnetic materials that causes them to change their shape or dimensions during the process of magnetisation. The variation of material's magnetisation due to the applied magnetic field changes the magnetostrictive strain until reaching its saturation value. This effect can cause losses due to frictional heating in susceptible ferromagnetic cores. | Through heating resulting from collapse of cavitation bubbles resulting from the manetostriction effect on a magnetic liquid. | http://en.wikipedia.org/wiki/Magnetostriction
Parameter | Decrease | Pressure | Magnus Effect | The phenomenon whereby a spinning object flying in a fluid creates a whirlpool of fluid around itself, and experiences a force perpendicular to the line of motion and away from the direction of spin. The overall behaviour is similar to that around an aerofoil with a circulation which is generated by the mechanical rotation, rather than by aerofoil action. |  | http://en.wikipedia.org/wiki/Magnus_effect
Parameter | Decrease | Pressure | Mechanical Advantage | Force amplification achieved by using a tool, mechanical device or machine system. Ideally, the device preserves the input power and simply trades off forces against movement to obtain a desired amplification in the output force. |  | http://en.wikipedia.org/wiki/Mechanical_advantage
Parameter | Decrease | Pressure | Negative Thermal Expansion | A physicochemical process in which some materials contract upon heating rather than expanding as most materials do. Materials which undergo this unusual process have a range of potential engineering, photonic, electronic, and structural applications. For example, mixing a negative thermal expansion material with a 'normal' material which expands on heating, could result in a zero expansion composite material. |  | http://en.wikipedia.org/wiki/Negative_thermal_expansion
Parameter | Decrease | Pressure | Osmosis | A physical process in which a solvent moves, without input of energy, across a semipermeable membrane (permeable to the solvent, but not the solute) separating two solutions of different concentrations.Osmosis releases energy, and can be made to do work. |  | http://en.wikipedia.org/wiki/Osmosis
Parameter | Decrease | Pressure | Osmotic Pressure | Osmotic pressure is the pressure applied by a solution to prevent the inward flow of water across a semipermeable membrane. |  | http://en.wikipedia.org/wiki/Osmotic_pressure
Parameter | Decrease | Pressure | Parachute | A device used to slow the motion of an object through an atmosphere by creating drag, or in the case of ram-air parachutes, aerodynamic lift. |  | http://en.wikipedia.org/wiki/Parachute
Parameter | Decrease | Pressure | Pascal's Law | (or the Principle of transmission of fluid-pressure) Pressure exerted anywhere in a confined incompressible fluid is transmitted equally in all directions throughout the fluid such that the pressure ratio (initial difference) remains same. | In the case of a divided solid dispersed within a liquid. | http://en.wikipedia.org/wiki/Pascal%27s_law
Parameter | Decrease | Pressure | Peristalsis | A radially symmetrical contraction and relaxation of muscles which propagates in a wave down the muscular tube, in an anterograde fashion. |  | http://en.wikipedia.org/wiki/Peristalsis
Parameter | Decrease | Pressure | Peristaltic Pump | A type of positive displacement pump used for pumping a variety of fluids. |  | http://en.wikipedia.org/wiki/Peristaltic_pump
Parameter | Decrease | Pressure | Permeation | The penetration of a permeate (such as a liquid, gas, or vapour) through a solid. The permeate always migrates to the lower concentration in three steps: 1. Sorption (at the interface); 2. Diffusion (through the solid); 3. Desorption (the adsorbate leaves the solid as a gas). |  | http://en.wikipedia.org/wiki/Permeation
Parameter | Decrease | Pressure | Phase Change | The transformation of a thermodynamic system from one phase to another. Most commonly used to describe transitions between solid, liquid and gaseous states of matter, in rare cases including plasma. |  | http://en.wikipedia.org/wiki/Phase_change
Parameter | Decrease | Pressure | Piezoelectric Effect | Generation of electrical charge in certain solid materials (notably crystals, certain ceramics, and biological matter such as bone, DNA and various proteins) in response to applied mechanical strain. The piezoelectric effect is a reversible process in that materials also exhibit the reverse piezoelectric effect (the internal generation of a mechanical force resulting from an applied electrical field). |  | http://en.wikipedia.org/wiki/Piezoelectric_effect
Parameter | Decrease | Pressure | Piezomagnetism | A phenomenon observed in some antiferromagnetic crystals. It is characterised by a linear coupling between the system's magnetic polarisation and mechanical strain. In a piezomagnetic, one may induce a spontaneous magnetic moment by applying physical stress, or a physical deformation by applying a magnetic field. Piezomagnetism differs from the related property of magnetostriction. |  | http://en.wikipedia.org/wiki/Piezomagnetism
Parameter | Decrease | Pressure | Poisson's Effect | When a material is compressed in one direction, it usually tends to expand in the other two directions perpendicular to the direction of compression. |  | http://en.wikipedia.org/wiki/Poisson%27s_ratio
Parameter | Decrease | Pressure | Porosity | The quality of being porous - i.e. having voids or spaces within a solid substance within or through which fluids can be present. |  | http://en.wikipedia.org/wiki/Porosity
Parameter | Decrease | Pressure | Pressure Drop | Pressure is an effect which occurs when a force is applied on a surface. Pressure is transmitted to solid boundaries or across arbitrary sections of fluid normal to these boundaries or sections at every point. Rapid pressure drop is a useful technique for applying force or breaking objects apart. |  | http://en.wikipedia.org/wiki/Pressure
Parameter | Decrease | Pressure | Pressure Gradient | A fluid (gas or liquid) subject to a pressure gradient results in a net force that is directed from high to low pressure (the 'pressure gradient force'). | In the case of a divided solid dispersed in a fluid. | http://en.wikipedia.org/wiki/Pressure_gradient
Parameter | Decrease | Pressure | Pseudo Stirling Cycle | (also known as the adiabatic Stirling cycle), is a thermodynamic cycle with an adiabatic working volume and isothermal heater and cooler, in contrast to the Stirling cycle with an isothermal working space.The working fluid has no bearing on the maximum thermal efficiencies of the pseudo Stirling cycle. |  | http://en.wikipedia.org/wiki/Pseudo_Stirling_cycle
Parameter | Decrease | Pressure | Pulse Jet | A type of jet engine in which combustion occurs in pulses. Pulse jet engines can be made with few or no moving parts and are capable of running statically (i.e. there is no need to have air forced into the inlet, such as by forward motion). |  | https://en.wikipedia.org/wiki/Pulsejet
Parameter | Decrease | Pressure | Pump | A device used to move fluids, such as liquids, gases or slurries. |  | http://en.wikipedia.org/wiki/Pump
Parameter | Decrease | Pressure | Rarefaction | (also called rarefraction) The reduction of a medium's density, or the opposite of compression. Has a variety of causes, such as the passage of a sound wave through a gas, of the diminishing effect of the earth's gravity on the atmosphere with altitude. |  | http://en.wikipedia.org/wiki/Rarefaction
Parameter | Decrease | Pressure | Reaction (physics) | In classical mechanics, Newton's third law states that forces occur in pairs: the Action and the Reaction. Both forces are equal in magnitude and opposite in direction. The distinction between action and reaction is purely arbitrary: any one of the two forces can be considered an action, in which case the other (corresponding) force automatically becomes its associated reaction. |  | http://en.wikipedia.org/wiki/Reaction_(physics)
Parameter | Decrease | Pressure | Redox Reactions | Redox (shorthand for oxidation-reduction) reactions describe all chemical reactions in which atoms have their oxidation number (oxidation state) changed. This can be either a simple redox process, such as the oxidation of carbon to yield carbon dioxide (CO2) or the reduction of carbon by hydrogen to yield methane (CH4), or a complex process such as the oxidation of sugar(C6H12O6) in the human body through a series of complex electron transfer processes. |  | http://en.wikipedia.org/wiki/Redox
Parameter | Decrease | Pressure | Reduction | A chemical reaction that involves the gain of electrons or a decrease in the oxidation state by a molecule, atom or ion. |  | http://en.wikipedia.org/wiki/Redox
Parameter | Decrease | Pressure | Rocket | A jet engine that uses only propellant mass for forming its high speed propulsive jet. Rocket engines are reaction engines. Since they need no external material to form their jet, rocket engines can be used for spacecraft propulsion as well as terrestrial uses, such as missiles. Most rocket engines are internal combustion engines, although non combusting forms also exist. |  | http://en.wikipedia.org/wiki/Rocket_engine
Parameter | Decrease | Pressure | Rubber Band Thermodynamics | Stretching a rubber band will cause it to release heat, while releasing it after it has been stretched will lead it to absorb heat, causing its surroundings to become cooler. Heating causes a rubber band to contract, and cooling causes expansion. |  | http://en.wikipedia.org/wiki/Rubber_band#Thermodynamics
Parameter | Decrease | Pressure | Screw | A helical inclined plane. A screw can convert a rotational force (torque) to a linear force and vice versa. |  | http://en.wikipedia.org/wiki/Screw_(simple_machine)
Parameter | Decrease | Pressure | Shape Memory Alloy | An alloy that 'remembers' its original, cold-forged shape: returning the pre-deformed shape by heating. This material is a lightweight, solid-state alternative to conventional actuators such as hydraulic, pneumatic, and motor-based systems. |  | http://en.wikipedia.org/wiki/Shape_memory_alloy
Parameter | Decrease | Pressure | Shape Memory Polymer | Polymeric smart materials that have the ability to return from a deformed state (temporary shape) to their original (permanent) shape induced by an external stimulus, such as temperature change. SMPs can retain two or sometimes three shapes, and the transition between those is induced by temperature, electric field, or magnetic field, light or solution. |  | http://en.wikipedia.org/wiki/Shape-memory_polymer
Parameter | Decrease | Pressure | Solenoid | A coil wound into a tightly packed helix. In physics, the term solenoid refers to a long, thin loop of wire, often wrapped around a metallic core, which produces a magnetic field when an electric current is passed through it. Solenoids are important because they can create controlled magnetic fields and can be used as electromagnets. |  | http://en.wikipedia.org/wiki/Solenoid
Parameter | Decrease | Pressure | Sponge | A tool or cleaning aid consisting of porous material. |  | http://en.wikipedia.org/wiki/Sponge_%28material%29
Parameter | Decrease | Pressure | Spring | An elastic object used to store mechanical energy. |  | https://en.wikipedia.org/wiki/Spring_(device)
Parameter | Decrease | Pressure | Stewart Platform | A type of parallel robot that incorporates six prismatic actuators, commonly hydraulic jacks. These actuators are mounted in pairs to the mechanism's base, crossing over to three mounting points on a top plate. Devices placed on the top plate can be moved in the six degrees of freedom in which it is possible for a freely-suspended body to move. |  | http://en.wikipedia.org/wiki/Stewart_platform
Parameter | Decrease | Pressure | Stirling Cycle | A thermodynamic cycle that describes the general class of Stirling devices. The cycle is reversible: if supplied with mechanical power, it can function as a heat pump for heating or refrigeration cooling, or cryogenic cooling. The cycle is a closed-cycle (the working fluid is permanently contained within the thermodynamic system) regenerative (uses an internal heat exchanger) cycle with a gaseous working fluid. |  | http://en.wikipedia.org/wiki/Stirling_cycle
Parameter | Decrease | Pressure | Stress Relaxation | The decrease in stress with time in a viscoelatic material held at constant strain or deformation. |  | http://en.wikipedia.org/wiki/Stress_relaxation
Parameter | Decrease | Pressure | Suction | The flow of a fluid into a partial vacuum, or region of low pressure. The pressure gradient between this region and the ambient pressure will propel matter toward the low pressure area. |  | http://en.wikipedia.org/wiki/Suction
Parameter | Decrease | Pressure | Sun and Planet Gear | A method of converting between reciprocal motion and rotary motion |  | http://en.wikipedia.org/wiki/Sun_and_planet_gear
Parameter | Decrease | Pressure | Supercritical Fluid | Any substance at a temperature and pressure above its critical point. It can diffuse through solids like a gas, and dissolve materials like a liquid. Additionally, close to the critical point, small changes in pressure or temperature result in large changes in density, allowing many properties to be 'tuned'. |  | http://en.wikipedia.org/wiki/Supercritical_fluid
Parameter | Decrease | Pressure | Swashplate | A device used in mechanical engineering to translate the motion of a rotating shaft into reciprocating motion, or to translate a reciprocating motion into a rotating one to replace the crankshaft in engine designs. |  | http://en.wikipedia.org/wiki/Swashplate
Parameter | Decrease | Pressure | Syphon | Typically an inverted U shaped tube, which allows a liquid to flow uphill without a pump, over an obstacle and then discharge at a level lower than the surface of the original reservoir. Practical siphons operate because gravity causes the hydrostatic pressure at the downstream end of the tube to be significantly higher than the surrounding pressure so fluid flows out of the tube into the atmosphere or into a second reservoir lower than the first. |  | http://en.wikipedia.org/wiki/Siphon
Parameter | Decrease | Pressure | Temperature Gradient | The variation in temperature over distance. | For example by creating a 'lens' based on variations in density due to termperature. | http://en.wikipedia.org/wiki/Temperature_gradient
Parameter | Decrease | Pressure | Tension | The pulling force exerted by a string, cable, chain, or similar object on another object. It is the opposite of compression. |  | http://en.wikipedia.org/wiki/Tension_(physics)
Parameter | Decrease | Pressure | Thermal Contraction | The tendency of matter to reduce in volume (contract) in response to a change in temperature or when a substance is cooled. |  | http://en.wikipedia.org/wiki/Thermal_expansion
Parameter | Decrease | Pressure | Thermal Expansion | The tendency of matter to change in volume in response to a change in temperature or when a substance is heated. |  | http://en.wikipedia.org/wiki/Thermal_expansion
Parameter | Decrease | Pressure | Thermoacoustics | The interaction between thermodynamic and acoustic phenomena, for example the relation between pressure changes, and temperature changes. A dynamic pressure would cause a dynamic temperature and vice versa. |  | http://en.wikipedia.org/wiki/Thermoacoustics
Parameter | Decrease | Pressure | Tidal Force | A situation in which a body or material (for example, tidal water, or the Moon) is mainly under the gravitational influence of a second body (for example, the Earth), but is also perturbed by the gravitational effects of a third body (for example, by the Moon in the case of tidal water, or by the Sun in the case of the Moon). |  | http://en.wikipedia.org/wiki/Tidal_force
Parameter | Decrease | Pressure | Torque | Torque (also called moment or moment of force) is the tendency of a force to rotate an object about an axis, fulcrum, or pivot. Just as a force is a push or a pull, a torque can be thought of as a twist. Torque is the rotational analogue of Force. |  | http://en.wikipedia.org/wiki/Torque
Parameter | Decrease | Pressure | Torsion Spring | A flexible elastic object that stores mechanical energy when it is twisted. The amount of force (actually torque) it exerts is proportional to the amount it is twisted. A torsion spring is often made from a wire, ribbon, or bar of metal or rubber, while more delicate ones are made of silk, glass, or quartz fibers. |  | http://en.wikipedia.org/wiki/Torsion_spring
Parameter | Decrease | Pressure | Trompe | A water-powered gas compressor. A vertical pipe or shaft goes down to a separation chamber, a pipe coming away from that chamber allows the water to exit at a lower level, and another pipe coming from the chamber allows the compressed air to exit as needed. The compressed air is both cool and dry. |  | http://en.wikipedia.org/wiki/Trompe
Parameter | Decrease | Pressure | Turbulator | A device that turns a laminar flow into a turbulent flow. |  | https://en.wikipedia.org/wiki/Turbulator
Parameter | Decrease | Pressure | Vacuum | A volume of space that is essentially empty of matter, such that its gaseous pressure is much less than atmospheric pressure. A perfect vacuum would be one with no particles in it at all, which is impossible to achieve in practice. Physicists often discuss ideal test results that would occur in a perfect vacuum, which they simply call 'vacuum' or 'free space', and use the term partial vacuum to refer to real vacuum. |  | http://en.wikipedia.org/wiki/Vacuum
Parameter | Decrease | Pressure | Valve | A device that regulates the flow of a fluid (gases, liquids, fluidised solids, or slurries) by opening, closing, or partially obstructing various passageways. |  | http://en.wikipedia.org/wiki/Valve
Parameter | Decrease | Pressure | Venturi Effect | The reduction in fluid pressure that results when a fluid flows through a constricted section of pipe. The fluid velocity must increase through the constriction to satisfy the equation of continuity, while its pressure must decrease due to conservation of energy: the gain in kinetic energy is balanced by a drop in pressure or a pressure gradient force. |  | http://en.wikipedia.org/wiki/Venturi_effect
Parameter | Decrease | Pressure | Viscoelasticity | The property of exhibiting both viscous and elastic characteristics when undergoing deformation. |  | http://en.wikipedia.org/wiki/Viscoelasticity
Parameter | Decrease | Pressure | Wiedemann Effect | A magnetoelastic effect. The twisting of a magnetic material when a helical magnetic field is applied to it. |  | http://en.wikipedia.org/w/index.php?title=Wiedemann_effect
Parameter | Decrease | Pressure | Wind | The flow of air or other gases that compose an atmosphere |  | http://en.wikipedia.org/wiki/Wind
Parameter | Decrease | Pressure | Wing in Ground Effect | A vehicle that attains level flight near the surface of the Earth, made possible by a cushion of high-pressure air created by the aerodynamic interaction between the wings and the surface (ground effect). |  | http://en.wikipedia.org/wiki/Ground_effect_vehicle
Parameter | Decrease | Purity | Absorption (physical) | A physical or chemical phenomenon or a process in which atoms, molecules, or ions enter some bulk phase - gas, liquid or solid material. This is a different from Adsorption, since the molecules are taken up by the volume, not by surface. |  | http://en.wikipedia.org/wiki/Absorption_(chemistry)
Parameter | Decrease | Purity | Adhesive | A compound that adheres or bonds two items together. Adhesives may come from either natural or synthetic sources. Some modern adhesives are extremely strong, and are becoming increasingly important in modern construction and industry. |  | http://en.wikipedia.org/wiki/Adhesive
Parameter | Decrease | Purity | Adsorption | A process that occurs when a gas or liquid solute accumulates on the surface of a solid or a liquid (adsorbent), forming a film of molecules or atoms (the adsorbate). Most industrial adsorbents fall into one of three classes: 1. Oxygen-containing compounds (e.g.silica gel and zeolites 2. Carbon-based compounds (e.g. activated carbon and graphite) 3. Polymer-based compounds | For example, by growing larger particles around smaller seed particles. | http://en.wikipedia.org/wiki/Adsorption
Parameter | Decrease | Purity | Boiling | A type of phase transition. The rapid vaporisation of a liquid, which typically occurs when a liquid is heated to its boiling point, the temperature at which the vapour pressure of the liquid is equal to the pressure exerted on the liquid by the surrounding environmental pressure. | The phase change associated with boiling requires the use of energy. | http://en.wikipedia.org/wiki/Boiling
Parameter | Decrease | Purity | Chemisorption | A type of adsorption whereby a molecule adheres to a surface through the formation of a chemical bond, as opposed to the Van der Waals forces which cause physisorption |  | http://en.wikipedia.org/wiki/Chemisorption
Parameter | Decrease | Purity | Coacervate | A tiny spherical droplet of assorted organic molecules (specifically, lipid molecules) which is held together by hydrophobic forces from a surrounding liquid. |  | http://en.wikipedia.org/wiki/Coacervate
Parameter | Decrease | Purity | Combustion | (or burning) A complex sequence of exothermic chemical reactions between a fuel and an oxidant accompanied by the production of heat or both heat and light in the form of either a glow or flames. Direct combustion by atmospheric oxygen is a reaction mediated by radical intermediates typically produced as a result of thermal runaway, where the heat generated by combustion is necessary to maintain the high temperature necessary for radical production. |  | http://en.wikipedia.org/wiki/Combustion
Parameter | Decrease | Purity | Condensation | The change of the physical state of aggregation (or simply state) of matter from gaseous phase into liquid phase. |  | http://en.wikipedia.org/wiki/Condensation
Parameter | Decrease | Purity | Coprecipitation | The carrying down by a precipitate of substances normally soluble under the conditions employed. |  | http://en.wikipedia.org/wiki/Coprecipitation
Parameter | Decrease | Purity | Darwin Drift | The phenomenon that a fluid parcel is permanently displaced after the passage of a body through a fluid  the fluid being at rest far away from the body. |  | http://en.wikipedia.org/wiki/Darwin_drift
Parameter | Decrease | Purity | Decomposition (biological) | The break down of tissue of a formerly living organism into simpler forms of matter. |  | http://en.wikipedia.org/wiki/Decomposition
Parameter | Decrease | Purity | Deflagration | A technical term describing subsonic combustion that usually propagates through thermal conductivity (hot burning material heats the next layer of cold material and ignites it). Most 'fire' found in daily life, from flames to explosions, is technically deflagration. Deflagration is different from detonation (which is supersonic and propagates through shock compression). |  | http://en.wikipedia.org/wiki/Deflagration
Parameter | Decrease | Purity | Deliquescence | Deliquescent materials are substances (mostly salts) that have a strong affinity for moisture and will absorb relatively large amounts of water from the atmosphere if exposed to it, forming a liquid solution. |  | http://en.wikipedia.org/wiki/Hygroscopy#Deliquescence
Parameter | Decrease | Purity | Deposition (physical) | A process in which gas transforms into solid (also known as desublimation). The reverse of deposition is sublimation. One example of deposition is the process by which, in sub-freezing air, water vapour changes directly to ice without first becoming a liquid. This is how snow forms in clouds, as well as frost and hoar frost on the ground. |  | http://en.wikipedia.org/wiki/Deposition_(physics)
Parameter | Decrease | Purity | Desiccant Material | A hygroscopic substance that induces or sustains a state of dryness (desiccation) in its local vicinity | By absorbing water and any asscoiated contaminants. | http://en.wikipedia.org/wiki/Dessicant
Parameter | Decrease | Purity | Diffusion | The movement of particles from a high concentration to a low concentration. |  | http://en.wikipedia.org/wiki/Diffusion
Parameter | Decrease | Purity | Displacement | Displacement occurs when an object is immersed in a fluid, pushing the fluid out of the way and taking its place. The volume of the fluid displaced is equal to the volume of the object imersed. An object that sinks, or is otherwise fully immersed, displaces an amount of fluid equal to its total volume. |  | http://en.wikipedia.org/wiki/Displacement_(fluid)
Parameter | Decrease | Purity | Dopants | A trace impurity element inserted into a substance (in very low concentrations) in order to alter the electrical or optical properties of the substance. |  | http://en.wikipedia.org/wiki/Dopants
Parameter | Decrease | Purity | Effusion | The process where individual molecules flow through a hole without collisions between molecules. This occurs if the diameter of the hole is considerably smaller than the mean free path of the molecules. |  | http://en.wikipedia.org/wiki/Effusion
Parameter | Decrease | Purity | Electro-Osmosis | (also called electroendosmosis) The motion of polar liquid through a membrane or other porous structure (generally, along charged surfaces of any shape and also through non-macroporous materials which have ionic sites and allow for water uptake, the latter sometimes referred to as 'chemical porosity' ) under the influence of an applied electric field. |  | http://en.wikipedia.org/wiki/Electro-osmosis
Parameter | Decrease | Purity | Electro-Osmotic Flow | The motion of liquid induced by an applied potential across a capillary tube or microchannel. Electroosmotic flow is an essential component in chemical separation techniques, notably capillary electrophoresis. Electroosmotic flow can occur in natural unfiltered water, as well as buffered solutions. |  | http://en.wikipedia.org/wiki/Electroosmotic_flow
Parameter | Decrease | Purity | Electrohydrodynamics | Includes the following types of particle and fluid transport mechanisms:Electrophoresis, electrokinesis, dielectrophoresis, electro-osmosis, and electrorotation. In general, the phenomena relate to the direct conversion of electrical energy into kinetic energy, and vice versa. |  | http://en.wikipedia.org/wiki/Electrohydrodynamics
Parameter | Decrease | Purity | Electrolysis | A method of separating chemically bonded elements and compounds by passing an electric current through them. Electrolysis involves the passage of an electric current through an ionic substance that is either molten or dissolved in a suitable solvent, resulting in chemical reactions at the electrodes. |  | http://en.wikipedia.org/wiki/Electrolysis
Parameter | Decrease | Purity | Electrophoresis | The motion of dispersed particles relative to a fluid under the influence of an electric field. |  | http://en.wikipedia.org/wiki/Electrophoresis
Parameter | Decrease | Purity | Enzyme | Proteins that catalyze (i.e., increase the rates of) chemical reactions. Almost all chemical reactions in a biological cell need enzymes in order to occur at rates sufficient for life. Enzymes differ from most other catalysts in that they are highly specific for their substrates |  | http://en.wikipedia.org/wiki/Enzyme
Parameter | Decrease | Purity | Evaporation | The change of the physical state of aggregation (or simply state) of matter from liquid phase to gaseous phase. | For example, evaporation is a common method of thin film deposition. The source material is evaporated in a vacuum. The vacuum allows vapour particles to travel directly to the target object (substrate), where they condense back to a solid state. | http://en.wikipedia.org/wiki/Evaporation
Parameter | Decrease | Purity | Fermentation | In an industrial context, fermentation refers to the breakdown of organic substances and re-assembly into other substances. Somewhat paradoxically, fermenter culture in industrial capacity often refers to highly oxygenated and aerobic growth conditions, whereas fermentation in the biochemical context is a strictly anaerobic process. |  | http://en.wikipedia.org/wiki/Industrial_fermentation
Parameter | Decrease | Purity | Flocculation | A process of contact and adhesion whereby the particles of a dispersion form larger-size clusters. |  | http://en.wikipedia.org/wiki/Flocculation
Parameter | Decrease | Purity | Ion Implantation | A materials engineering process by which ions of a material can be implanted into another solid, thereby changing the physical properties of the solid. Ion implantation is used in semiconductor device fabrication and in metal finishing, as well as various applications in materials science research. |  | http://en.wikipedia.org/wiki/Ion_implantation
Parameter | Decrease | Purity | Iontophoresis | A physical process in which ions flow diffusively in a medium driven by an applied electric field. |  | http://en.wikipedia.org/wiki/Iontophoresis
Parameter | Decrease | Purity | Liquid Membrane | A membrane in which the active component is in liquid form, typically held in the form of an emulsion or supported in pores in some carrier material. |  | http://www.rensselaer.org/dept/chem-eng/Biotech-Environ/patillo/membrane.biochem/mem.html
Parameter | Decrease | Purity | Osmosis | A physical process in which a solvent moves, without input of energy, across a semipermeable membrane (permeable to the solvent, but not the solute) separating two solutions of different concentrations.Osmosis releases energy, and can be made to do work. |  | http://en.wikipedia.org/wiki/Osmosis
Parameter | Decrease | Purity | Oxidation | A chemical reaction that involves the loss of electrons or an increase in the oxidation state by a molecule, atom or ion. |  | http://en.wikipedia.org/wiki/Redox
Parameter | Decrease | Purity | Permeation | The penetration of a permeate (such as a liquid, gas, or vapour) through a solid. The permeate always migrates to the lower concentration in three steps: 1. Sorption (at the interface); 2. Diffusion (through the solid); 3. Desorption (the adsorbate leaves the solid as a gas). |  | http://en.wikipedia.org/wiki/Permeation
Parameter | Decrease | Purity | Photo-oxidation | Oxidation facilitated radiant energy such as UV or artificial light. This process is often the most significant component of weather degradation of polymers. |  | http://en.wikipedia.org/wiki/Photooxidation
Parameter | Decrease | Purity | Photodissociation | A chemical reaction in which a chemical compound is broken down by photons. Any photon with sufficient energy can affect the chemical bonds of a chemical compound. Since a photon's energy is inversely proportional to its wavelength, electromagnetic waves with the energy of visible light or higher, such as ultraviolet light, x-rays and gamma rays are usually involved in such reactions. |  | https://en.wikipedia.org/wiki/Photodissociation
Parameter | Decrease | Purity | Physisorption | (or physical adsorption) A type of adsorption in which the adsorbate adheres to the surface only through Van der Waals (weak intermolecular) interactions, which are also responsible for the non-ideal behaviour of real gases. |  | http://en.wikipedia.org/wiki/Physisorption
Parameter | Decrease | Purity | Porosity | The quality of being porous - i.e. having voids or spaces within a solid substance within or through which fluids can be present. |  | http://en.wikipedia.org/wiki/Porosity
Parameter | Decrease | Purity | Precipitation | The formation of a solid in a solution or inside another solid during a chemical reaction or by diffusion in a solid. |  | http://en.wikipedia.org/wiki/Precipitation_(chemistry)
Parameter | Decrease | Purity | Pyrolysis | A thermochemical decomposition of organic material at elevated temperatures in the absence of oxygen. Pyrolysis typically occurs under pressure and at operating temperatures above 430 °C (800 °F). Pyrolysis is a special case of thermolysis. |  | http://en.wikipedia.org/wiki/Pyrolysis
Parameter | Decrease | Purity | Radioactive Decay | The process in which an unstable atomic nucleus spontaneously loses energy by emitting ionizing particles and radiation. |  | http://en.wikipedia.org/wiki/Radioactive_decay
Parameter | Decrease | Purity | Rayleigh-Taylor Instability | An instability of an interface between two fluids of different densities, which occurs when the lighter fluid is pushing the heavier fluid. | In the case of a divided solid dispersed in a fluid. | http://en.wikipedia.org/wiki/Rayleigh%E2%80%93Taylor_instability
Parameter | Decrease | Purity | Redox Reactions | Redox (shorthand for oxidation-reduction) reactions describe all chemical reactions in which atoms have their oxidation number (oxidation state) changed. This can be either a simple redox process, such as the oxidation of carbon to yield carbon dioxide (CO2) or the reduction of carbon by hydrogen to yield methane (CH4), or a complex process such as the oxidation of sugar(C6H12O6) in the human body through a series of complex electron transfer processes. |  | http://en.wikipedia.org/wiki/Redox
Parameter | Decrease | Purity | Reduction | A chemical reaction that involves the gain of electrons or a decrease in the oxidation state by a molecule, atom or ion. |  | http://en.wikipedia.org/wiki/Redox
Parameter | Decrease | Purity | Reverse Osmosis | The process of forcing a solvent from a region of high solute concentration through a semipermeable membrane to a region of low solute concentration by applying a pressure in excess of the osmotic pressure. The result is that the solute is retained on the pressurized side of the membrane and the pure solvent is allowed to pass to the other side. It is most often applied as a filter. |  | http://en.wikipedia.org/wiki/Reverse_osmosis
Parameter | Decrease | Purity | Richtmyer-Meshkov Instability | An instability in the interface between between fluids of differing density that occurs when they are impulsively accelerated, e.g. by the passage of a shock wave. |  | http://en.wikipedia.org/wiki/Richtmyer-Meshkov_instability
Parameter | Decrease | Purity | Semipermeable Membrane | A membrane that will allow certain molecules or ions to pass through it by diffusion (and occasionally specialized facilitated diffusion). The rate of passage depends on the pressure, concentration, and temperature of the molecules or solutes on either side, as well as the permeability of the membrane to each solute. |  | http://en.wikipedia.org/wiki/Semipermeable_membrane
Parameter | Decrease | Purity | Smoke | A collection of airborne solid and liquid particulates and gases emitted when a material undergoes combustion or pyrolysis, together with the quantity of air that is entrained or otherwise mixed into the mass. |  | https://en.wikipedia.org/wiki/Smoke
Parameter | Decrease | Purity | Solvation | (commonly called dissolution) The process of attraction and association of molecules of a solvent with molecules or ions of a solute. As ions dissolve in a solvent they spread out and become surrounded by solvent molecules. The bigger the ion, the more solvent molecules are able to surround it and the more it becomes solvated. |  | http://en.wikipedia.org/wiki/Solvation
Parameter | Decrease | Purity | Sorption | The action of both absorption and adsorption taking place simultaneously, i.e. the effect of gases or liquids being incorporated into a material of a different state and adhering to the surface of another molecule. Absorption is the incorporation of a substance in one state into another of a different state (e.g., liquids absorbed by solid or gas absorbed by liquid). Adsorption is the physical adherence or bonding of ions and molecules onto the surface of another molecule. |  | http://en.wikipedia.org/wiki/Sorption
Parameter | Decrease | Purity | Suspension | A heterogeneous fluid containing solid particles that are sufficiently large for sedimentation. Usually they must be larger than 1 micrometer. The internal phase (solid) is dispersed throughout the external phase (fluid - which may be liquid or gas) through mechanical agitation, with the use of certain excipients or suspending agents. |  | http://en.wikipedia.org/wiki/Suspension_(chemistry)
Parameter | Decrease | Purity | Thermolysis | (or Thermal decomposition) A chemical decomposition caused by heat. The reaction is usually endothermic as heat is required to break chemical bonds in the compound undergoing decomposition. If decomposition is sufficiently exothermic, a positive feedback loop is created producing thermal runaway and possibly an explosion. |  | http://en.wikipedia.org/wiki/Thermal_decomposition
Parameter | Decrease | Reflectivity | 3D Printing | The process of creating three dimensional objects from digital data using a materials printer, in a manner similar to printing images on paper. The term is most closely associated with additive manufacturing technology, where an object is created by laying down successive layers of material. |  | http://en.wikipedia.org/wiki/3d_printing
Parameter | Decrease | Reflectivity | Ablation | The removal of material from the surface of an object by vaporisation, chipping, or other erosive processes. The term occurs in space physics associated with atmospheric reentry, in glaciology, medicine and passive fire protection. In space vehicle design, ablation is used to both cool and protect mechanical parts and/or payloads that would otherwise be adversely affected by extremely high temperatures. |  | http://en.wikipedia.org/wiki/Ablation
Parameter | Decrease | Reflectivity | Abrasion | The process of scuffing, scratching, wearing down, marring, or rubbing away. It can be intentionally imposed in a controlled process using an abrasive. |  | http://en.wikipedia.org/wiki/Abrasion_(mechanical)
Parameter | Decrease | Reflectivity | Adsorption | A process that occurs when a gas or liquid solute accumulates on the surface of a solid or a liquid (adsorbent), forming a film of molecules or atoms (the adsorbate). Most industrial adsorbents fall into one of three classes: 1. Oxygen-containing compounds (e.g.silica gel and zeolites 2. Carbon-based compounds (e.g. activated carbon and graphite) 3. Polymer-based compounds | For example, by growing larger particles around smaller seed particles. | http://en.wikipedia.org/wiki/Adsorption
Parameter | Decrease | Reflectivity | Anisotropy | The property of being directionally dependent. It can be defined as a difference in a physical property (absorbance, refractive index, density, etc.) for some material when measured along different axes. An example is the light coming through a polarising lens. | Self-assembling systems use anisotropic joints to facilitate correct selection and orientation of components. | http://en.wikipedia.org/wiki/Anisotropy
Parameter | Decrease | Reflectivity | Anodising | An electrolytic passivation process used to increase the thickness of the natural oxide layer on the surface of metal parts. Anodizing increases corrosion resistance and wear resistance, and provides better adhesion for paint primers and glues than bare metal. Anodic films can also be used for a number of cosmetic effects, either with thick porous coatings that can absorb dyes or with thin transparent coatings that add interference effects to reflected light. |  | http://en.wikipedia.org/wiki/Anodising
Parameter | Decrease | Reflectivity | Anti-Reflective Coating | A type of optical coating applied to the surface of lenses and other optical devices to reduce reflection. |  | http://en.wikipedia.org/wiki/Anti-reflective_coating
Parameter | Decrease | Reflectivity | Arc Evaporation | A high current, low voltage electric arc on the surface of a cathode gives rise to a small highly energetic emitting area (a cathode spot) at which the high temperature results in a high velocity jet of vapourised cathode material, leaving a crater. The cathode spot is only active for a short period of time, then it self-extinguishes and re-ignites in a new area close to the previous crater causing apparent motion of the arc. |  | http://www.pvd-coatings.co.uk/theory-of-pvd-coatings-arc-evaporation.htm
Parameter | Decrease | Reflectivity | Cathodic Arc Deposition | Cathodic arc deposition or Arc-PVD is a physical vapour deposition technique in which an electric arc is used to vapourize material from a cathode target. The vapourized material then condenses on a substrate, forming a thin film. The technique is can be used to deposit a metallic, ceramic, and composite films. |  | http://en.wikipedia.org/wiki/Cathodic_arc_deposition
Parameter | Decrease | Reflectivity | Chemical Vapour Deposition | A chemical process used to produce high-purity, high-performance solid materials. The process is often used in the semiconductor industry to produce thin films. In a typical CVD process, the wafer (substrate) is exposed to one or more volatile precursors, which react and/or decompose on the substrate surface to produce the desired deposit. Frequently, volatile by-products are also produced, which are removed by gas flow through the reaction chamber. |  | http://en.wikipedia.org/wiki/Chemical_vapor_deposition
Parameter | Decrease | Reflectivity | Coatings | A covering that is applied to an object. The aim of applying coatings is to improve surface properties of a bulk material usually referred to as a substrate. One can improve amongst others appearance, adhesion, wetability, corrosion resistance, wear resistance, scratch resistance, etc.. They may be applied as liquids, gases or solids. |  | http://en.wikipedia.org/wiki/Coatings
Parameter | Decrease | Reflectivity | Electrophoretic Deposition | A term for a broad range of industrial processes which includes electrocoating, cathodic electrodeposition, and electrophoretic coating, or electrophoretic painting. A characteristic feature of this process is that colloidal particles suspended in a liquid medium migrate under the influence of an electric field (electrophoresis) and are deposited onto an electrode. |  | http://en.wikipedia.org/wiki/Electrophoretic_deposition
Parameter | Decrease | Reflectivity | Electroplating | The process of using electrical current to reduce cations of a desired material from a solution and coat a conductive object with a thin layer of the material, such as a metal. Primarily used to bestow a desired property (e.g., abrasion and wear resistance, corrosion protection, lubricity, aesthetic qualities, etc.) to a surface that otherwise lacks that property. Also used to build up thickness on undersized parts. |  | http://en.wikipedia.org/wiki/Electroplating
Parameter | Decrease | Reflectivity | Erosion | The process of weathering and transport of solids (sediment, soil, rock and other particles) in the natural environment or their source and deposits them elsewhere. It usually occurs due to transport by wind, water, or ice; by down-slope creep of soil and other material under the force of gravity; or by living organisms, such as burrowing animals, in the case of bioerosion. |  | http://en.wikipedia.org/wiki/Erosion
Parameter | Decrease | Reflectivity | ESAVD | (Electrostatic Spray Assisted Vapour Deposition) is a technique to deposit both thin and thick layers of a coating onto various substrates. In simple terms chemical precursors are sprayed across an electrostatic field towards a heated substrate, the chemicals undergo a controlled chemical reaction and are deposited on the substrate as the required coating. |  | http://en.wikipedia.org/wiki/ESAVD
Parameter | Decrease | Reflectivity | Holes | A hole is a confined lack of structure in some part of an object. | By diffraction | http://en.wikipedia.org/wiki/Hole
Parameter | Decrease | Reflectivity | Knurling | A manufacturing process, typically conducted on a lathe, whereby a visually-attractive diamond-shaped (criss-cross) pattern is cut or rolled into metal. Occasionally, the knurled pattern is a series of straight ridges or a helix of 'straight' ridges rather than the more-usual criss-cross pattern. | As a by-product. | http://en.wikipedia.org/wiki/Knurling
Parameter | Decrease | Reflectivity | Laser Ablation | The process of removing material from a solid (or occasionally liquid) surface by irradiating it with a laser beam. At low laser flux, the material is heated by the absorbed laser energy and evaporates or sublimates. At high laser flux, the material is typically converted to a plasma. Usually, laser ablation refers to removing material with a pulsed laser, but it is possible to ablate material with a continuous wave laser beam if the laser intensity is high enough. |  | http://en.wikipedia.org/wiki/Laser_ablation
Parameter | Decrease | Reflectivity | Liquid Crystals | Substances that exhibit a phase of matter that has properties between those of a conventional liquid, and those of a solid crystal. | Liquid crystals are use to absorb (attenuate) light. | http://en.wikipedia.org/wiki/Liquid_crystal
Parameter | Decrease | Reflectivity | Melting | A process that results in the phase change of a substance from a solid to a liquid. The internal energy of a solid substance is increased (typically by the absorbtion of heat) to a specific temperature (called the melting point) at which it changes to the liquid phase. |  | http://en.wikipedia.org/wiki/Melting
Parameter | Decrease | Reflectivity | Nap | The raised (fuzzy) surface on certain kinds of cloth (such as velvet) or other materials. |  | http://en.wikipedia.org/wiki/Nap_%28textile%29
Parameter | Decrease | Reflectivity | Origami | The traditional Japanese art of paper folding. The goal of this art is to create a representation of an object using geometric folds and crease patterns preferably without the use of gluing or cutting the paper, and using only one piece of paper. Origami only uses a small number of different folds, but they can be combined in a variety of ways to make intricate designs. |  | http://en.wikipedia.org/wiki/Origami
Parameter | Decrease | Reflectivity | Oxidation | A chemical reaction that involves the loss of electrons or an increase in the oxidation state by a molecule, atom or ion. |  | http://en.wikipedia.org/wiki/Redox
Parameter | Decrease | Reflectivity | Photo-oxidation | Oxidation facilitated radiant energy such as UV or artificial light. This process is often the most significant component of weather degradation of polymers. |  | http://en.wikipedia.org/wiki/Photooxidation
Parameter | Decrease | Reflectivity | Physical Vapour Deposition | A variety of methods used to deposit thin films by the condensation of a vaporized form of the material onto various surfaces |  | http://en.wikipedia.org/wiki/Physical_vapor_deposition
Parameter | Decrease | Reflectivity | Plasma Enhanced Chemical Vapour Deposition | (PECVD) A process used to deposit thin films from a gas state (vapour) to a solid state on a substrate. Chemical reactions are involved in the process, which occur after creation of a plasma of the reacting gases. |  | http://en.wikipedia.org/wiki/Plasma-enhanced_chemical_vapor_deposition
Parameter | Decrease | Reflectivity | Polarisation | A property of waves that describes the orientation of their oscillations. For transverse waves such as many electromagnetic waves, it describes the orientation of the oscillations in the plane perpendicular to the wave's direction of travel. The oscillations may be oriented in a single direction (linear polarisation), or the oscillation direction may rotate as the wave travels (circular or elliptical polarisation). |  | http://en.wikipedia.org/wiki/Polarisation
Parameter | Decrease | Reflectivity | Prism | A transparent optical element with flat, polished surfaces that refract light. The exact angles between the surfaces depend on the application. The traditional geometrical shape is that of a triangular prism with a triangular base and rectangular sides, and in colloquial use 'prism' usually refers to this type. |  | http://en.wikipedia.org/wiki/Prism_(optics)
Parameter | Decrease | Reflectivity | Pulsed Laser Deposition | A thin film physical vapour deposition technique where a high power pulsed laser beam is focused inside a vacuum chamber to strike a target of the desired composition. Vaporised target material is deposited as a thin film on a substrate. |  | http://en.wikipedia.org/wiki/Pulsed_laser_deposition
Parameter | Decrease | Reflectivity | Refraction | The change in direction of a wave due to a change in its speed. This is most commonly observed when a wave passes from one medium to another at any angle other than 90° or 0°. Refraction of light is the most commonly observed phenomenon, but any type of wave can refract when it interacts with a medium, for example when sound waves pass from one medium into another or when water waves move into water of a different depth. |  | http://en.wikipedia.org/wiki/Refraction
Parameter | Decrease | Reflectivity | Retroreflector | A device or surface that reflects light, or other radiation, back to its source with minimum scattering. |  | http://en.wikipedia.org/wiki/Retroreflective
Parameter | Decrease | Reflectivity | Shadow | An area where direct light (or other radiation) from a source cannot reach due to obstruction by an object. The cross section of a shadow is a two-dimensional silhouette, or reverse projection of the object blocking the light (or radiation). |  | http://en.wikipedia.org/wiki/Shadow
Parameter | Decrease | Reflectivity | Sorption | The action of both absorption and adsorption taking place simultaneously, i.e. the effect of gases or liquids being incorporated into a material of a different state and adhering to the surface of another molecule. Absorption is the incorporation of a substance in one state into another of a different state (e.g., liquids absorbed by solid or gas absorbed by liquid). Adsorption is the physical adherence or bonding of ions and molecules onto the surface of another molecule. |  | http://en.wikipedia.org/wiki/Sorption
Parameter | Decrease | Reflectivity | Spin Coating | A procedure used to apply uniform thin films to flat substrates. In short, an excess amount of a solution is placed on the substrate, which is then rotated at high speed in order to spread the fluid by centrifugal force. |  | http://en.wikipedia.org/wiki/Spin_coating
Parameter | Decrease | Reflectivity | Sublimation | The change of the physical state of aggregation (or simply state) of matter directly from solid phase to gaseous phase without passing through an intermediate liquid phase. |  | http://en.wikipedia.org/wiki/Sublimation_(phase_transition)
Parameter | Decrease | Reflectivity | Super Black | A surface treatment (based upon chemically etching a nickel-phosphorus alloy) that reflects much less light than the darkest conventional matte black paints.Conventional black paint reflects about 2.5% of the incident light. Super black absorbs approximately 99.6% of light at normal incidence. At other angles of incidence, super black is even more effective. |  | http://en.wikipedia.org/wiki/Super_black
Parameter | Decrease | Reflectivity | Thermochromic Paint | A paint based on colour-changing pigments. It involves the use of liquid crystals or leuco dye technology. After absorbing a certain amount of light or heat, the crystallic or molecular structure of the pigment reversibly changes in such a way that it absorbs and emits light at a different wavelength than at lower temperatures. |  | http://en.wikipedia.org/wiki/Thermochromism
Parameter | Decrease | Reflectivity | Thermochromism | The ability of substance to change color due to a change in temperature. Thermochromism is one of several types of chromism. The two basic approaches are based on liquid crystals and leuco dyes. |  | http://en.wikipedia.org/wiki/Thermochromism
Parameter | Decrease | Reflectivity | Thin Films | Thin material layers ranging from fractions of a nanometre to several micrometres in thickness. Electronic semiconductor devices and optical coatings are the main applications benefiting from thin film construction. | Thin-film printing technology is being used to apply solid-state lithium polymers to a variety of substrates to create unique batteries for specialized applications. Thin-film batteries can be deposited directly onto chips or chip packages in any shape or size. Flexible batteries can be made by printing onto plastic, thin metal foil, or paper | http://en.wikipedia.org/wiki/Thin_film
Parameter | Decrease | Reflectivity | Total Internal Reflection | An optical phenomenon that occurs when a ray of light strikes a medium boundary at an angle larger than a particular critical angle with respect to the normal to the surface. If the refractive index is lower on the other side of the boundary, no light can pass through and all of the light is reflected. The critical angle is the angle of incidence above which the total internal reflection occurs. |  | http://en.wikipedia.org/wiki/Total_internal_reflection
Parameter | Decrease | Reflectivity | Wear | The erosion of material from a solid surface by the action of another surface. |  | http://en.wikipedia.org/wiki/Wear
Parameter | Decrease | Reflectivity | Weathering | The breaking down of Earth's rocks, soils and minerals through direct contact with the planet's atmosphere. Weathering occurs in situ, or 'with no movement', and thus should not be confused with erosion, which involves the movement of rocks and minerals by agents such as water, ice, wind, and gravity. |  | http://en.wikipedia.org/wiki/Weathering
Parameter | Decrease | Rigidity | Antifoam | A collection of stabilised antibubbles (antibubble: a droplet of liquid surrounded by a thin film of gas, as opposed to a gas bubble, which is a sphere of gas surrounded by a thin film of liquid). |  | http://en.wikipedia.org/wiki/Antibubble
Parameter | Decrease | Rigidity | Auxetic Structures | Structures which, when stretched, become thicker perpendicularly to the applied force. That is, they have a negative Poisson's ratio. These can include composites, keyed-brick structures, microporous ploymers, auxetic foams or honeycombs. | Though the use of energy to 'power' the auxetic change. | http://www.azom.com/details.asp?ArticleID=167
Parameter | Decrease | Rigidity | Bingham Plastic | A viscoplastic material that behaves as a rigid body at low stresses but flows as a viscous fluid at high stress. A common example is toothpaste, which will not be extruded until a certain pressure is applied to the tube. It then is pushed out as a solid plug. |  | http://en.wikipedia.org/wiki/Bingham_plastic
Parameter | Decrease | Rigidity | Chain | A chain is a series of connected links. |  | http://en.wikipedia.org/wiki/Chain
Parameter | Decrease | Rigidity | Colloid | A type of chemical mixture where one substance is dispersed evenly throughout another. The particles of the dispersed substance are only suspended in the mixture, unlike a solution, where they are completely dissolved within. This occurs because the particles in a colloid are larger than in a solution - small enough to be dispersed evenly and maintain a homogenous appearance, but large enough to scatter light and not dissolve. |  | http://en.wikipedia.org/wiki/Colloid
Parameter | Decrease | Rigidity | Composite Materials | (or composites for short) are engineered materials made from two or more constituent materials with significantly different physical or chemical properties and which remain separate and distinct on a macroscopic level within the finished structure. |  | http://en.wikipedia.org/wiki/Composite_material
Parameter | Decrease | Rigidity | Compression | The result of the subjection of a material to compressive stress, resulting in reduction of volume. The opposite of compression is tension. In simple terms, compression is a pushing force. |  | http://en.wikipedia.org/wiki/Physical_compression
Parameter | Decrease | Rigidity | Conduction (electrical) | The movement of electrically charged particles through a transmission medium (electrical conductor). The movement of charge constitutes an electric current. The charge transport may result as a response to an electric field, or as a result of a concentration gradient in carrier density, that is, by diffusion . | Electric current can be directed through conductors of any shape. | http://en.wikipedia.org/wiki/Electrical_conduction
Parameter | Decrease | Rigidity | Dielectric Heating | (also known as electronic heating, RF heating, high-frequency heating) The phenomenon in which radiowave or microwave electromagnetic radiation heats a dielectric material, especially as caused by dipole rotation. |  | http://en.wikipedia.org/wiki/Dielectric_heating
Parameter | Decrease | Rigidity | Dilatant | (also termed shear thickening) A material for which viscosity increases with the rate of shear. Such a shear thickening fluid, also known by the acronym STF, is an example of a non-Newtonian fluid. | In the case of mechanical force. | http://en.wikipedia.org/wiki/Dilatant
Parameter | Decrease | Rigidity | Elasticity | The physical property of a material when it deforms under stress (e.g. external forces), but returns to its original shape when the stress is removed. The amount of deformation is called the strain. The elastic regime is characterized by a linear relationship between stress and strain, denoted linear elasticity. |  | http://en.wikipedia.org/wiki/Elasticity_(physics)
Parameter | Decrease | Rigidity | Electroactive Polymer | (or EAP) A polymer that exhibits a change in size or shape when stimulated by an electric field. The most common applications of this type of material are in actuators and sensors. A typical characteristic property of an EAP is that it will undergo a large amount of deformation while sustaining large forces. |  | http://en.wikipedia.org/wiki/Electroactive_polymers
Parameter | Decrease | Rigidity | Electrorheological Effect | Electrorheological (ER) fluids are suspensions of extremely fine non-conducting particles (up to 50 micrometres diameter) in an electrically insulating fluid. The apparent viscosity of ER fluids changes reversibly by an order of up to 100,000 in response to an electric field. A typical ER fluid can go from the consistency of a liquid to that of a gel, and back, with response times of the order of ms. Sometimes called the Winslow Effect. | It has been proposed to create bullet-proof vests using an ER fluid because the ability to soak the fluid into cloth creates the potential for a very light vest that can change from a normal cloth into a hard covering almost instantaneously | http://en.wikipedia.org/wiki/Electrorheological_fluid
Parameter | Decrease | Rigidity | Exothermic Reaction | An exothermic reaction is a chemical reaction accompanied by the release of heat. In other words, the energy needed for the reaction to occur is less than the total energy released. As a result of this, the extra energy is released, usually in the form of heat. |  | http://en.wikipedia.org/wiki/Exothermic_reaction
Parameter | Decrease | Rigidity | Extrusion | A process used to create objects of a fixed cross-sectional profile. A material is pushed or drawn through a die of the desired cross-section. Can be used to create very complex cross-sections and work materials that are brittle, because the material only encounters compressive and shear stresses. |  | http://en.wikipedia.org/wiki/Extrusion
Parameter | Decrease | Rigidity | Ferrofluid | A liquid which becomes strongly magnetised in the presence of a magnetic field. Ferrofluids are colloidal mixtures composed of nanoscale ferromagnetic, or ferrimagnetic, particles suspended in a carrier fluid, usually an organic solvent or water. The ferromagnetic nano-particles are coated with a surfactant to prevent their agglomeration (due to van der Waals and magnetic forces). |  | http://en.wikipedia.org/wiki/Ferrofluid
Parameter | Decrease | Rigidity | Ferromagnetic Powder | Ferromagnetic material in a powdered or finely divided form. Ferromagnetic materials (such as iron) form permanent magnets and/or exhibit strong interactions with magnets. Ferromagnetic materials lose their ferromagnetic properties above a characteristic temperature (the Curie Point). |  | http://en.wikipedia.org/wiki/Iron_filings
Parameter | Decrease | Rigidity | Foam | A substance that is formed by trapping many gas bubbles in a liquid or solid. |  | http://en.wikipedia.org/wiki/Foam
Parameter | Decrease | Rigidity | Fresnel Lens | A lens using less material compared to a conventional spherical lens by breaking the lens into a set of concentric annular sections. For each of these, the overall thickness of the lens is decreased, breaking the continuous surface of a standard lens into a set of surfaces of the same curvature, with discontinuities between them. This reduces the thickness (and weight and volume) of the lens, at the expense of reducing the imaging quality. |  | http://en.wikipedia.org/wiki/Fresnel_lens
Parameter | Decrease | Rigidity | Gel | A gel is a solid, jelly-like material that can have properties ranging from soft and weak to hard and tough. Gels are defined as a substantially dilute crosslinked system, which exhibits no flow when in the steady-state. By weight, gels are mostly liquid, yet they behave like solids due to a three-dimensional crosslinked network within the liquid. It is the crosslinks within the fluid that give a gel its structure (hardness) and contribute to stickiness (tack). |  | http://en.wikipedia.org/wiki/Gel
Parameter | Decrease | Rigidity | Gimbal | A pivoted support that allows the rotation of an object about a single axis. A set of two gimbals, one mounted on the other with pivot axes orthogonal, may be used to allow an object mounted on the innermost gimbal to remain immobile regardless of the motion of its support. |  | http://en.wikipedia.org/wiki/Gimbal
Parameter | Decrease | Rigidity | Groove | A long and narrow indentation built into a material, generally for the purpose of allowing another material or part to move within the groove and be guided by it. |  | http://en.wikipedia.org/wiki/Groove_%28engineering%29
Parameter | Decrease | Rigidity | Heat Treatment | A method used to alter the physical, and sometimes chemical, properties of a material through the use of heating or chilling, normally to extreme temperatures, to achieve a desired result such as hardening or softening of a material. Heat treatment techniques include annealing, case hardening, precipitation strengthening, tempering and quenching. |  | http://en.wikipedia.org/wiki/Heat_treatment
Parameter | Decrease | Rigidity | Heating | The act of increasing temperature.
Parameter | Decrease | Rigidity | Helix | A special kind of space curve, i.e. a smooth curve in three-space. A helix is characterised by the fact that the tangent line at any point makes a constant angle with a fixed line. |  | http://en.wikipedia.org/wiki/Helix
Parameter | Decrease | Rigidity | Hinge | A mechanical mechanism that allows mutal rotation of two joined objects around a joined common axis. |  | http://en.wikipedia.org/wiki/Hinge
Parameter | Decrease | Rigidity | Holes | A hole is a confined lack of structure in some part of an object. | By diffraction | http://en.wikipedia.org/wiki/Hole
Parameter | Decrease | Rigidity | Hydrates | In organic chemistry, a hydrate is a compound formed by the addition of water or its elements to a host molecule. In inorganic chemistry, hydrates contain water molecules that are either bound to a metal center or crystallized with the metal complex. Such hydrates are also said to contain 'water of crystallisation' or 'water of hydration'. | If the gas is water vapour. | http://en.wikipedia.org/wiki/Hydrates
Parameter | Decrease | Rigidity | Magnetorheological Elastomer | (or magnetosensitive elastomers) A class of solids that consist of polymeric matrix with embedded micro- or nano-sized ferromagnetic particles such as carbonyl iron. As a result of this composite microstructure, the mechanical properties of these materials can be controlled by the application of magnetic field. |  | https://en.wikipedia.org/wiki/Magnetorheological_elastomer
Parameter | Decrease | Rigidity | Magnetorheological Fluid | A suspension of micrometer-sized magnetic particles in a carrier fluid, usually a type of oil. When subjected to a magnetic field, the fluid greatly increases its apparent viscosity, to the point of becoming a viscoelastic solid. The yield stress of the fluid when in its active ('on') state can be controlled very accurately by varying the magnetic field intensity, hence the fluid's ability to transmit force can be controlled with an electromagnet, which gives rise to its many possible control-based applications. | If the shock absorbers of a vehicle's suspension are filled with MR fluid instead of plain oil, and the whole device surrounded with an electromagnet, the viscosity of the fluid (and hence the amount of damping provided by the shock absorber) can be varied depending on driver preference or the weight being carried by the vehicle - or it may be dynamically varied in order to provide stability control. | http://en.wikipedia.org/wiki/Magnetorheological_fluid
Parameter | Decrease | Rigidity | Non-Newtonian Fluids | Fluids whose flow properties are not described by a single constant value of viscosity. In a non-Newtonian fluid, the relation between the shear stress and the strain rate is nonlinear, and can even be time-dependent. Therefore a constant coefficient of viscosity can not be defined. A ratio between shear stress and rate of strain (or shear-dependent viscosity) can be defined, this being more useful for fluids without time-dependent behavior. | For example, mechanical force, in the case of body armour. | http://en.wikipedia.org/wiki/Non-Newtonian_fluid
Parameter | Decrease | Rigidity | Origami | The traditional Japanese art of paper folding. The goal of this art is to create a representation of an object using geometric folds and crease patterns preferably without the use of gluing or cutting the paper, and using only one piece of paper. Origami only uses a small number of different folds, but they can be combined in a variety of ways to make intricate designs. |  | http://en.wikipedia.org/wiki/Origami
Parameter | Decrease | Rigidity | Phase Change | The transformation of a thermodynamic system from one phase to another. Most commonly used to describe transitions between solid, liquid and gaseous states of matter, in rare cases including plasma. |  | http://en.wikipedia.org/wiki/Phase_change
Parameter | Decrease | Rigidity | Photoplastic Effect | A change in the deforming stress due to illumination. Occurs in many semiconductors and dielectrics.
Parameter | Decrease | Rigidity | Porosity | The quality of being porous - i.e. having voids or spaces within a solid substance within or through which fluids can be present. |  | http://en.wikipedia.org/wiki/Porosity
Parameter | Decrease | Rigidity | Pressure Drop | Pressure is an effect which occurs when a force is applied on a surface. Pressure is transmitted to solid boundaries or across arbitrary sections of fluid normal to these boundaries or sections at every point. Rapid pressure drop is a useful technique for applying force or breaking objects apart. |  | http://en.wikipedia.org/wiki/Pressure
Parameter | Decrease | Rigidity | Rigid Origami | A branch of origami which is concerned with folding structures using flat rigid sheets joined by hinges. It has been used in the construction of large solar panel arrays that have to be folded before deployment. There is no requirement that the structure start as a flat sheet - for instance shopping bags with flat bottoms and airbags are examples of rigid origami. |  | http://en.wikipedia.org/wiki/Rigid_origami
Parameter | Decrease | Rigidity | Segmentation | The division of an object into multiple parts.
Parameter | Decrease | Rigidity | Shear Thinning | (or Pseudoplasticy) The property of a material for which which viscosity decreases with increasing rate of shear. This property is found in certain complex solutions, such as ketchup, whipped cream, blood, paint, and nail polish. It is also a common property of polymer solutions and molten polymers. |  | http://en.wikipedia.org/wiki/Shear_thinning
Parameter | Decrease | Rigidity | Sol | A colloidal suspension of solid particles (1-500 nanometres in size) in a liquid. Examples include blood, pigmented ink, and paint. |  | http://en.wikipedia.org/wiki/Sol_(colloid)
Parameter | Decrease | Rigidity | Solvation | (commonly called dissolution) The process of attraction and association of molecules of a solvent with molecules or ions of a solute. As ions dissolve in a solvent they spread out and become surrounded by solvent molecules. The bigger the ion, the more solvent molecules are able to surround it and the more it becomes solvated. |  | http://en.wikipedia.org/wiki/Solvation
Parameter | Decrease | Rigidity | Spring | An elastic object used to store mechanical energy. |  | https://en.wikipedia.org/wiki/Spring_(device)
Parameter | Decrease | Rigidity | Sublimation | The change of the physical state of aggregation (or simply state) of matter directly from solid phase to gaseous phase without passing through an intermediate liquid phase. |  | http://en.wikipedia.org/wiki/Sublimation_(phase_transition)
Parameter | Decrease | Rigidity | Superplasticity | A state in which solid crystalline material is deformed well beyond its usual breaking point, usually over about 200% during tensile deformation. Such a state is usually achieved at high homologous temperature, typically half the absolute melting point. Examples of superplastic materials are some fine-grained metals and ceramics. |  | http://en.wikipedia.org/wiki/Superplasticity
Parameter | Decrease | Rigidity | Suspension | A heterogeneous fluid containing solid particles that are sufficiently large for sedimentation. Usually they must be larger than 1 micrometer. The internal phase (solid) is dispersed throughout the external phase (fluid - which may be liquid or gas) through mechanical agitation, with the use of certain excipients or suspending agents. |  | http://en.wikipedia.org/wiki/Suspension_(chemistry)
Parameter | Decrease | Rigidity | Tensegrity | A structure formed by a finite network of compression, or rigid elements interconnected through tensile, or elastic elements which give the structure its overall integrity |  | http://en.wikipedia.org/wiki/Tensegrity
Parameter | Decrease | Rigidity | Tension | The pulling force exerted by a string, cable, chain, or similar object on another object. It is the opposite of compression. |  | http://en.wikipedia.org/wiki/Tension_(physics)
Parameter | Decrease | Rigidity | Thixotropy | The property of some non-Newtonian pseudoplastic fluids to show a time-dependent change in viscosity; the longer the fluid undergoes shear stress, the lower its viscosity. A thixotropic fluid is a fluid which takes a finite amount of time to attain equilibrium viscosity when introduced to a step change in shear rate. Many gels and colloids are thixotropic materials, exhibiting a stable form at rest but becoming fluid when agitated. | Some thixotrophic materials have a divided solid as one of their constituents, e.g. some clays. | http://en.wikipedia.org/wiki/Thixotropy
Parameter | Decrease | Rigidity | Viscoelasticity | The property of exhibiting both viscous and elastic characteristics when undergoing deformation. |  | http://en.wikipedia.org/wiki/Viscoelasticity
Parameter | Decrease | Rigidity | Weak Point | Explotation of a natural or deliberately introduced weak point in a system or structure. For example: an electrical fuse or a shear pin. | Use breaking of deliberate weak-point to absorb field energy
Parameter | Decrease | Shape | Antifoam | A collection of stabilised antibubbles (antibubble: a droplet of liquid surrounded by a thin film of gas, as opposed to a gas bubble, which is a sphere of gas surrounded by a thin film of liquid). |  | http://en.wikipedia.org/wiki/Antibubble
Parameter | Decrease | Shape | Ferrofluid | A liquid which becomes strongly magnetised in the presence of a magnetic field. Ferrofluids are colloidal mixtures composed of nanoscale ferromagnetic, or ferrimagnetic, particles suspended in a carrier fluid, usually an organic solvent or water. The ferromagnetic nano-particles are coated with a surfactant to prevent their agglomeration (due to van der Waals and magnetic forces). |  | http://en.wikipedia.org/wiki/Ferrofluid
Parameter | Decrease | Shape | Hooke's Law | Hooke's law of elasticity is an approximation that states that the extension of a spring is in direct proportion with the load added to it as long as this load does not exceed the elastic limit. Materials for which Hooke's law is a useful approximation are known as linear-elastic or 'Hookean' materials. |  | http://en.wikipedia.org/wiki/Hooke%27s_law
Parameter | Decrease | Shape | Solvation | (commonly called dissolution) The process of attraction and association of molecules of a solvent with molecules or ions of a solute. As ions dissolve in a solvent they spread out and become surrounded by solvent molecules. The bigger the ion, the more solvent molecules are able to surround it and the more it becomes solvated. |  | http://en.wikipedia.org/wiki/Solvation
Parameter | Decrease | Sound | Acoustic Absorption | The process by which a material, structure, or object takes in sound energy when sound waves are encountered, as opposed to reflecting the energy. Part of the absorbed energy is transformed into heat and part is transmitted through the absorbing body. |  | https://en.wikipedia.org/wiki/Absorption_(acoustics)
Parameter | Decrease | Sound | Acoustic Lens | A mechanical device used in loudspeaker design, ultrasound imaging and other applictions to direct and modify sound waves in a manner analogous to optical lenses.
Parameter | Decrease | Sound | Acoustics | The the use of structures or other systems to affect the generation, propagation and reception of mechanical waves and vibrations. | For example, the use of sound-absorbing materials. | http://en.wikipedia.org/wiki/Acoustics
Parameter | Decrease | Sound | Anechoic Chamber | A room designed to stop reflections of either sound or electromagnetic waves. They are also insulated from exterior sources of noise. Used to simulate a quiet open-space of infinite dimension. Originally used in the context of acoustics (sound waves), their radiofrequency counterpart is also used, for example to test antennas, radars, or electromagnetic interference. |  | http://en.wikipedia.org/wiki/Anechoic_chamber
Parameter | Decrease | Sound | Ceramic Foam | A tough foam made from ceramics. Used in a variety of applications such as thermal insulation, acoustic insulation, absorption of environmental pollutants, filtration of molten metal alloys, and as substrate for catalysts requiring large internal surface area. Has been used as stiff lightweight structural material, specifically for support of reflecting telescope mirrors. |  | http://en.wikipedia.org/wiki/Ceramic_foam
Parameter | Decrease | Sound | Converse Piezoelectric Effect | Materials exhibiting the direct piezoelectric effect (the production of electricity when stress is applied) also exhibit the converse piezoelectric effect (the production of stress and/or strain when an electric field is applied). For example, lead zirconate titanate crystals will exhibit a maximum shape change of about 0.1% of the original dimension. |  | http://en.wikipedia.org/wiki/Piezoelectricity
Parameter | Decrease | Sound | Dispersion (of waves) | In optics, dispersion is the phenomenon in which the phase velocity of a wave depends on its frequency. Media having such a property are termed dispersive media. Dispersion is most often described for light waves, but it may occur for any kind of wave that interacts with a medium or passes through an inhomogeneous geometry (e.g. a waveguide), such as sound waves. |  | http://en.wikipedia.org/wiki/Dispersion_(optics)
Parameter | Decrease | Sound | Echo | A reflection of sound, arriving at the listener some time after the direct sound. Typical examples are the echo produced by the bottom of a well, by a building, or by the walls of an enclosed room. A true echo is a single reflection of the sound source. The time delay is the extra distance divided by the speed of sound. |  | http://en.wikipedia.org/wiki/Echo_(phenomenon)
Parameter | Decrease | Sound | Foam | A substance that is formed by trapping many gas bubbles in a liquid or solid. |  | http://en.wikipedia.org/wiki/Foam
Parameter | Decrease | Sound | Helmholtz Resonance | The phenomenon of air resonance in a cavity, such as when one blows across the top of an empty bottle. |  | http://en.wikipedia.org/wiki/Helmholtz_resonance
Parameter | Decrease | Sound | Interference | The addition (superposition) of two or more waves that result in a new wave pattern. As most commonly used, the term interference usually refers to the interaction of waves which are correlated or coherent with each other, either because they come from the same source or because they have the same or nearly the same frequency. | By constructive interference. | http://en.wikipedia.org/wiki/Interference#Constructive_and_destructive_interference
Parameter | Decrease | Sound | Phononic Crystal | A phononic crystal is a material which exhibits stop bands for phonons, preventing phonons of selected ranges of frequencies from being transmitted through the material. |  | http://en.wikipedia.org/wiki/Phononic_crystal
Parameter | Decrease | Sound | Resonance | The tendency of a system to oscillate with larger amplitude at some frequencies than at others. These are known as the system's resonant frequencies. At these frequencies, even small periodic driving forces can produce large amplitude oscillations, because the system stores vibrational energy. |  | http://en.wikipedia.org/wiki/Resonance
Parameter | Decrease | Sound | Reverberation | The persistence of sound in a particular space after the original sound is removed. A reverberation, or reverb, is created when a sound is produced in an enclosed space causing a large number of echoes to build up and then slowly decay as the sound is absorbed by the walls and air.This is most noticeable when the sound source stops but the reflections continue, decreasing in amplitude, until they can no longer be heard. |  | http://en.wikipedia.org/wiki/Reverberation
Parameter | Decrease | Speed | Added Mass | (or Virtual Mass) The inertia added to a system because an accelerating or decelerating body must move (or deflect) some volume of surrounding fluid as it moves through it. |  | http://en.wikipedia.org/wiki/Added_mass
Parameter | Decrease | Speed | Angular Momentum Conservation | In a closed system angular momentum is constant. The conservation of angular momentum explains the angular acceleration of an ice skater as she brings her arms and legs close to the vertical axis of rotation. By bringing part of mass of her body closer to the axis she decreases her body's moment of inertia. Because angular momentum is constant the angular velocity (rotational speed) of the skater has to increase. |  | http://en.wikipedia.org/wiki/Angular_momentum#Conservation_of_angular_momentum
Parameter | Decrease | Speed | Ballistic Pendulum | A device for measuring a bullet's momentum, from which it is possible to calculate the velocity and kinetic energy. | In the case of a moving solid striking the pendulum. | http://en.wikipedia.org/wiki/Ballistic_pendulum
Parameter | Decrease | Speed | Basset Force | The force due to the lagging boundary layer development with changing relative velocity (acceleration) of bodies moving through a fluid. |  | http://en.wikipedia.org/wiki/Basset_force
Parameter | Decrease | Speed | Bernoulli Effect | For an inviscid flow, an increase in the speed of the fluid occurs simultaneously with a decrease in pressure or a decrease in the fluid's gravitational potential energy |  | http://en.wikipedia.org/wiki/Bernoulli_effect
Parameter | Decrease | Speed | Cam | A projecting part of a rotating wheel or shaft that strikes a lever at one or more points on its circular path. The cam can be a simple tooth, as is used to deliver pulses of power to a steam hammer, for example, or an eccentric disc or other shape that produces a smooth reciprocating (back and forth) motion. A device that translates movement from circular to reciprocating (or sometimes oscillating) |  | http://en.wikipedia.org/wiki/Cam
Parameter | Decrease | Speed | Coilgun | A type of synchronous linear electric motor that consists of one or more electromagnetic coils used to accelerate a magnetic projectile to high velocity. |  | http://en.wikipedia.org/wiki/Coilgun
Parameter | Decrease | Speed | Conservation of Momentum | In a closed system (one that does not exchange any matter with the outside and is not acted on by outside forces) the total momentum is constant. |  | http://en.wikipedia.org/wiki/Momentum
Parameter | Decrease | Speed | Coriolis Force | An apparent deflection, or force, experienced by moving objects when viewed from a rotating frame of reference. The Coriolis force is an example of a fictitious force (or pseudo force), because it does not appear when the motion is expressed in an inertial frame of reference. For example, freely moving objects on the surface of the Earth experience a Coriolis force, and appear to veer to the right in the northern hemisphere, and to the left in the southern. |  | http://en.wikipedia.org/wiki/Coriolis_force
Parameter | Decrease | Speed | Coulomb Damping | A type of constant mechanical damping in which energy is absorbed via sliding friction. Friction generated by the relative motion of the two surfaces that press against each other is a source of energy dissipation. In general, damping is the dissipation of energy from a vibrating system where the kinetic energy is converted into heat by the friction. Coulomb damping is a common damping mechanism that occurs in machinery. |  | http://en.wikipedia.org/wiki/Coulomb_damping
Parameter | Decrease | Speed | Crankshaft | A bent portion of an axle, or shaft, or an arm keyed at right angles to the end of a shaft, by which motion is imparted to or received from it. Typically used to translate reciprocating linear motion into rotation or vice versa. |  | http://en.wikipedia.org/wiki/Crankshaft
Parameter | Decrease | Speed | Damping | Damping is any effect, either deliberately engendered or inherent to a system, that tends to reduce the amplitude of oscillations of an oscillatory system. |  | http://en.wikipedia.org/wiki/Damping
Parameter | Decrease | Speed | Differential Windlass | In a differential windlass (or Chinese windlass) there are two coaxial drums of different radii r and r'. The rope is wound onto one drum while it unwinds from the other, with a movable pulley hanging in the bight between the drums. Since each turn of the crank raises the pulley and attached weight by only p(r - r') / 2, very large mechanical advantages can be obtained. |  | http://en.wikipedia.org/wiki/Differential_windlass
Parameter | Decrease | Speed | Drag | A drag (sometimes called fluid resistance) is the force that resists the movement of a solid object through a fluid (a liquid or gas). The most familiar form of drag is made up of friction forces, which act parallel to the object's surface, plus pressure forces, which act in a direction perpendicular to the object's surface. |  | http://en.wikipedia.org/wiki/Drag_(physics)
Parameter | Decrease | Speed | Eccentric | A rotating object (typically circular) having its centre offset from the axis of rotation. It can be used, for example, to convert rotary into linear reciprocating motion. |  | http://en.wikipedia.org/wiki/Eccentric_(mechanism)
Parameter | Decrease | Speed | Eddy Current Damping | The use of eddy currents to provide a damping effect. |  | http://en.wikipedia.org/wiki/Eddy_current
Parameter | Decrease | Speed | Ekman layer | The layer in a fluid where there is a force balance between pressure gradient force, Coriolis force and turbulent drag. In addition to enforcing the zero velocity condition at the wall, these Ekman layers can also control long-range properties of the flow. A classical illustration is given by the everyday experience of how a cup of tea returns to rest after stirring. |  | http://en.wikipedia.org/wiki/Ekman_layer
Parameter | Decrease | Speed | Electrohydrodynamic Thruster | (EHD) A propulsion device based on ionic fluid propulsion, that works without moving parts, using only electrical energy. The basic components of an EHD thruster are two: an ioniser and an ion accelerator. EHD thrusters are not restricted to air as their main propulsion fluid, and work perfectly in other fluids, such as oil. |  | http://en.wikipedia.org/wiki/Electrohydrodynamic_thruster
Parameter | Decrease | Speed | Electrohydrodynamics | Includes the following types of particle and fluid transport mechanisms:Electrophoresis, electrokinesis, dielectrophoresis, electro-osmosis, and electrorotation. In general, the phenomena relate to the direct conversion of electrical energy into kinetic energy, and vice versa. |  | http://en.wikipedia.org/wiki/Electrohydrodynamics
Parameter | Decrease | Speed | Electromagnet | A type of magnet whose magnetic field is produced by the flow of electric current. The magnetic field disappears when the current ceases. Electromagnets are very widely used as components of other electrical devices, such as motors, generators, relays, loudspeakers, hard disks, MRI machines, scientific instruments, and magnetic separation equipment, as well as being employed as industrial lifting electromagnets for picking up and moving heavy iron objects like scrap iron. |  | http://en.wikipedia.org/wiki/Electromagnet
Parameter | Decrease | Speed | Electroviscous Effect | Change in a liquid's viscosity induced by a strong electrostatic field. |  | https://en.wikipedia.org/wiki/Electroviscous_effects
Parameter | Decrease | Speed | Fan | A device used to produce flow in a gas (and, in principle, a liquid). Mechanical revolving blade fans are made in a wide range of designs. There are three main types of fans used for moving air, axial, centrifugal (also called radial) and cross flow (also called tangential). |  | http://en.wikipedia.org/wiki/Fan_(mechanical)
Parameter | Decrease | Speed | Ferromagnetism | The mechanism by which certain materials (such as iron) form permanent magnets and/or exhibit strong interactions with magnets. Responsible for commonly observed magnetism phenomena, e.g. 'fridge magnets. A material is 'ferromagnetic' only if all its magnetic ions add a positive contribution to the net magnetisation. If some of them subtract from the net magnetisation (i.e. are partially anti-aligned), then the material is 'ferrimagnetic'. |  | http://en.wikipedia.org/wiki/Ferromagnetism
Parameter | Decrease | Speed | Flow Separation | For a solid object travelling through a fluid (or alternatively a stationary object exposed to a moving fluid) flow separation occurs when the boundary layer travels far enough against an adverse pressure gradient that the speed of the boundary layer falls almost to zero.The fluid flow becomes detached from the surface of the object, and instead takes the forms of eddies and vortices. |  | http://en.wikipedia.org/wiki/Flow_separation
Parameter | Decrease | Speed | Flywheel | A mechanical device with significant moment of inertia used as a storage device for rotational energy. Flywheels resist changes in their rotational speed, which helps steady the rotation of the shaft when a fluctuating torque is exerted on it by its power source such as a piston-based (reciprocating) engine, or when the load placed on it is intermittent (such as a piston pump). | By transfering energy from the field into the kinetic rotational energy of the flywheel. | http://en.wikipedia.org/wiki/Flywheel
Parameter | Decrease | Speed | Force | That which can cause an object with mass to accelerate. Force has both magnitude & direction, i.e. it's a vector quantity. An object with constant mass will accelerate in proportion to the net force acting upon it and in inverse proportion to its mass (or the net force on an object is equal to the rate of change of momentum it experiences). Forces acting on objects may cause them to rotate or deform, or result in a change in pressure. |  | http://en.wikipedia.org/wiki/Force
Parameter | Decrease | Speed | Friction | The force resisting the relative motion of two surfaces in contact or a surface in contact with a fluid (e.g. air on an aircraft or water in a pipe). |  | http://en.wikipedia.org/wiki/Friction
Parameter | Decrease | Speed | Funnel | A funnel is a pipe with a wide, often conical mouth and a narrow stem. It is used to channel liquid or fine-grained substances into containers with a small opening. Without a funnel, much spillage would occur. |  | http://en.wikipedia.org/wiki/Funnel
Parameter | Decrease | Speed | Gear | A gear (or more correctly a gear wheel) is a rotating machine part having cut teeth, or cogs, which mesh with another toothed part in order to transmit torque. Two or more gears working in tandem are called a transmission and can produce a mechanical advantage through a gear ratio and thus may be considered a simple machine. Geared devices can change the speed, magnitude, and direction of a power source. | For example, absorbing a mechanical field. | http://en.wikipedia.org/wiki/Gear
Parameter | Decrease | Speed | Gel | A gel is a solid, jelly-like material that can have properties ranging from soft and weak to hard and tough. Gels are defined as a substantially dilute crosslinked system, which exhibits no flow when in the steady-state. By weight, gels are mostly liquid, yet they behave like solids due to a three-dimensional crosslinked network within the liquid. It is the crosslinks within the fluid that give a gel its structure (hardness) and contribute to stickiness (tack). |  | http://en.wikipedia.org/wiki/Gel
Parameter | Decrease | Speed | Gravitation | A natural phenomenon by which objects with mass attract one another. In everyday life, gravitation is most commonly thought of as the agency which lends weight to objects with mass. |  | http://en.wikipedia.org/wiki/Gravitation
Parameter | Decrease | Speed | Hart's Inversor | A mechanical linkage that can be used to convert circular motion into perfect linear motion (or vice versa). It does this without a sliding guide. |  | https://en.wikipedia.org/wiki/Hart%27s_inversor
Parameter | Decrease | Speed | Impact Force | A high force or shock applied over a short time period. Such a force or acceleration can sometimes have a greater effect than a lower force applied over a proportionally longer time period. |  | http://en.wikipedia.org/wiki/Impact_force
Parameter | Decrease | Speed | Impeller | A rotating component used to increase the pressure and flow of a fluid. Typically the rotating component of a centrifugal pump. Transfers energy from the motor that drives the pump to the fluid being pumped by accelerating the fluid outwards from the center of rotation. The velocity achieved by the impeller transfers into pressure when the outward movement of the fluid is confined by the pump casing. |  | http://en.wikipedia.org/wiki/Impeller
Parameter | Decrease | Speed | Jet | A coherent stream of fluid (e.g. gas or liquid) that is projected into a surrounding medium, usually from some kind of a nozzle or aperture. Jets can travel long distances without dissipating. |  | http://en.wikipedia.org/wiki/Jet_(fluid)
Parameter | Decrease | Speed | Linear Motor | Essentially a multi-phase alternating current (AC) electric motor that has had its stator 'unrolled' so that instead of producing a torque (rotation) it produces a linear force along its length. |  | http://en.wikipedia.org/wiki/Linear_motor
Parameter | Decrease | Speed | Magnetic River | An electrodynamic suspension magnetic levitation system consisting of a thin conductive plate on an AC linear induction motor. Transverse flux and geometry, gives lift, stability and propulsion. The levitation is 5 axis stable, and the 6th axis neutrally stable, or can be biased to accelerate in either way along the motor. Laterally it exhibits a 'river bank' effect, where moving the plate sideways causes it to rise on that side so that it tries to return to the centre line under gravity. |  | http://en.wikipedia.org/wiki/Magnetic_river
Parameter | Decrease | Speed | Magnetism | One of the phenomena by which materials exert attractive or repulsive forces on other materials. Some well-known materials that exhibit easily detectable magnetic properties (called magnets) are nickel, iron, cobalt, and their alloys; however, all materials are influenced to greater or lesser degree by the presence of a magnetic field. |  | http://en.wikipedia.org/wiki/Magnetism
Parameter | Decrease | Speed | Magnetohydrodynamic Effect | A magnetic field can induce currents in a moving conductive fluid, which create forces on the fluid, and also change the magnetic field itself. |  | http://en.wikipedia.org/wiki/Magneto-hydrodynamics
Parameter | Decrease | Speed | Magnus Effect | The phenomenon whereby a spinning object flying in a fluid creates a whirlpool of fluid around itself, and experiences a force perpendicular to the line of motion and away from the direction of spin. The overall behaviour is similar to that around an aerofoil with a circulation which is generated by the mechanical rotation, rather than by aerofoil action. |  | http://en.wikipedia.org/wiki/Magnus_effect
Parameter | Decrease | Speed | Mechanical Accumulator | A mechancial device for the storage of energy. Examples include springs and hydraulic accumulators.
Parameter | Decrease | Speed | Mechanical Force | A mechanical influence that causes a free body to undergo an acceleration. |  | http://en.wikipedia.org/wiki/Force
Parameter | Decrease | Speed | Parachute | A device used to slow the motion of an object through an atmosphere by creating drag, or in the case of ram-air parachutes, aerodynamic lift. |  | http://en.wikipedia.org/wiki/Parachute
Parameter | Decrease | Speed | PeaucellierLipkin Linkage | A mechanical linkage that can be used to convert circular motion into perfect linear motion (or vice versa). It does this without a sliding guide. |  | https://en.wikipedia.org/wiki/Peaucellier%E2%80%93Lipkin_linkage
Parameter | Decrease | Speed | Pendulum | A weight suspended from a pivot so that it can swing freely | By storage of gravitational potential and/or kinetic energy. | http://en.wikipedia.org/wiki/Pendulum
Parameter | Decrease | Speed | Plasma | A partially ionized gas, in which a certain proportion of electrons are free rather than being bound to an atom or molecule. The ability of the positive and negative charges to move somewhat independently makes the plasma electrically conductive so that it responds strongly to electromagnetic fields. Plasma therefore has properties quite unlike those of solids, liquids or gases and is considered to be a distinct state of matter. |  | http://en.wikipedia.org/wiki/Plasma_(physics)
Parameter | Decrease | Speed | Pulley | A wheel with a groove between two flanges around its circumference. A rope, cable or belt usually runs inside the groove. Pulleys are used to change the direction of an applied force, transmit rotational motion, or realize a mechanical advantage in either a linear or rotational system of motion. |  | http://en.wikipedia.org/wiki/Pulley
Parameter | Decrease | Speed | Quadruplanar-Inversor | A mechanical linkage that can be used to convert circular motion into perfect linear motion (or vice versa). It does this without a sliding guide. |  | https://en.wikipedia.org/wiki/Quadruplanar-Inversor
Parameter | Decrease | Speed | Rack and Pinion | A pair of gears which convert rotational motion into linear motion (or vice versa). The circular pinion engages teeth on a flat bar - the rack. Rotational motion applied to the pinion will cause the rack to move to the side, up to the limit of its travel. |  | http://en.wikipedia.org/wiki/Rack_and_pinion
Parameter | Decrease | Speed | Radiation Pressure | The pressure exerted upon any surface exposed to electromagnetic radiation. If absorbed, the pressure is the power flux density divided by the speed of light. If the radiation is totally reflected, the radiation pressure is doubled. |  | http://en.wikipedia.org/wiki/Radiation_pressure
Parameter | Decrease | Speed | Railgun | A purely electrical gun that accelerates a conductive projectile along a pair of metal rails using the same principles as the homopolar motor. |  | http://en.wikipedia.org/wiki/Railgun
Parameter | Decrease | Speed | Reaction (physics) | In classical mechanics, Newton's third law states that forces occur in pairs: the Action and the Reaction. Both forces are equal in magnitude and opposite in direction. The distinction between action and reaction is purely arbitrary: any one of the two forces can be considered an action, in which case the other (corresponding) force automatically becomes its associated reaction. |  | http://en.wikipedia.org/wiki/Reaction_(physics)
Parameter | Decrease | Speed | Rheopecty | (or rheopexy) The rare property of some non-Newtonian fluids to show a time-dependent change in viscosity; the longer the fluid undergoes shearing force, the higher its viscosity. Rheopectic fluids, such as some lubricants, thicken or solidify when shaken (the opposite type of behaviour, in which fluids become less viscous the longer they undergo shear, is called thixotropy and is much more common). | For example, mechanical force, in the case of body armour. | http://en.wikipedia.org/wiki/Rheopecty
Parameter | Decrease | Speed | Rocket | A jet engine that uses only propellant mass for forming its high speed propulsive jet. Rocket engines are reaction engines. Since they need no external material to form their jet, rocket engines can be used for spacecraft propulsion as well as terrestrial uses, such as missiles. Most rocket engines are internal combustion engines, although non combusting forms also exist. |  | http://en.wikipedia.org/wiki/Rocket_engine
Parameter | Decrease | Speed | Roller | A cylindrical device that rotates around its principle axis, typically to perform useful work, such as the compression of sheet metal between a pair of rollers.
Parameter | Decrease | Speed | Screw | A helical inclined plane. A screw can convert a rotational force (torque) to a linear force and vice versa. |  | http://en.wikipedia.org/wiki/Screw_(simple_machine)
Parameter | Decrease | Speed | Spring | An elastic object used to store mechanical energy. |  | https://en.wikipedia.org/wiki/Spring_(device)
Parameter | Decrease | Speed | Stick-slip Phenomenon | The spontaneous jerking motion that can occur while two objects are sliding over each other. |  | http://en.wikipedia.org/wiki/Stick-slip_phenomenon
Parameter | Decrease | Speed | Stockbridge Damper | A tuned mass damper used to suppress wind-induced vibrations on taut cables, such as overhead power lines. The dumbbell-shaped device consists of two masses at the ends of a short length of cable or flexible rod, which is clamped at its middle to the main cable. The damper is designed to dissipate the energy of oscillations in the main cable to an acceptable level. |  | http://en.wikipedia.org/wiki/Stockbridge_damper
Parameter | Decrease | Speed | Stroboscopic Effect | A visual phenomenon caused by aliasing that occurs when continuous motion is represented by a series of short or instantaneous samples. It occurs when the view of a moving object is represented by a series of short samples as distinct from a continuous view, and the moving object is in rotational or other cyclic motion at a rate close to the sampling rate. | In the case of a modulated field. | http://en.wikipedia.org/wiki/Stroboscopic_effect
Parameter | Decrease | Speed | Suction | The flow of a fluid into a partial vacuum, or region of low pressure. The pressure gradient between this region and the ambient pressure will propel matter toward the low pressure area. |  | http://en.wikipedia.org/wiki/Suction
Parameter | Decrease | Speed | Sun and Planet Gear | A method of converting between reciprocal motion and rotary motion |  | http://en.wikipedia.org/wiki/Sun_and_planet_gear
Parameter | Decrease | Speed | Terminal Velocity | A free falling object achieves its terminal velocity when the downward force of gravity equals the upward force of drag. This causes the net force on the object to be zero, resulting in an acceleration of zero. Mathematically an object asymptotically approaches and can never reach its terminal velocity. |  | http://en.wikipedia.org/wiki/Terminal_velocity
Parameter | Decrease | Speed | Tidal Force | A situation in which a body or material (for example, tidal water, or the Moon) is mainly under the gravitational influence of a second body (for example, the Earth), but is also perturbed by the gravitational effects of a third body (for example, by the Moon in the case of tidal water, or by the Sun in the case of the Moon). |  | http://en.wikipedia.org/wiki/Tidal_force
Parameter | Decrease | Speed | Tuned Mass Damper | A device to stabilise against violent motion caused by harmonic vibration. A tuned damper reduces the vibration of a system with a comparatively lightweight component so that the worst-case vibrations are less intense. Roughly speaking practical systems are tuned to either move the main mode away from a troubling excitation frequency, or to add damping to a resonance that is difficult or expensive to damp directly. . |  | http://en.wikipedia.org/wiki/Tuned_mass_damper
Parameter | Decrease | Speed | Turbulator | A device that turns a laminar flow into a turbulent flow. |  | https://en.wikipedia.org/wiki/Turbulator
Parameter | Decrease | Speed | Ultrasonic Motor | A type of electric motor powered by the ultrasonic vibration of a component, the stator, placed against another component, the rotor or slider depending on the scheme of operation (rotation or linear translation). |  | http://en.wikipedia.org/wiki/Ultrasonic_motor
Parameter | Decrease | Speed | Valve | A device that regulates the flow of a fluid (gases, liquids, fluidised solids, or slurries) by opening, closing, or partially obstructing various passageways. |  | http://en.wikipedia.org/wiki/Valve
Parameter | Decrease | Speed | Velocity Ratio | In a machine, the ratio between the distance moved by the point of effort to that of the point of load. |  | http://en.wikipedia.org/wiki/Velocity_ratio
Parameter | Decrease | Speed | Venturi Effect | The reduction in fluid pressure that results when a fluid flows through a constricted section of pipe. The fluid velocity must increase through the constriction to satisfy the equation of continuity, while its pressure must decrease due to conservation of energy: the gain in kinetic energy is balanced by a drop in pressure or a pressure gradient force. |  | http://en.wikipedia.org/wiki/Venturi_effect
Parameter | Decrease | Speed | Viscous Damping | A damping system based upon the passage of a viscous fluid through small apperture or other restriction (such as the gap between lubrictaed parts).
Parameter | Decrease | Speed | Walking | Walking is defined by an 'inverted pendulum' gait in which the body vaults over the stiff limb or limbs with each step. This applies regardless of the number of limbs - even arthropods with six, eight or more limbs. |  | http://en.wikipedia.org/wiki/Walking
Parameter | Decrease | Speed | Wear | The erosion of material from a solid surface by the action of another surface. |  | http://en.wikipedia.org/wiki/Wear
Parameter | Decrease | Speed | Wheel | A circular device capable of rotating on its axis, typically facilitating movement whilst supporting a load, or performing useful work. | By storing rotational kinetic energy.
Parameter | Decrease | Speed | Wheel and Axle | A simple torque multiplier consisting of a wheel turned by an axle (or an axle turned by a wheel) |  | http://en.wikipedia.org/wiki/Wheel_and_axle
Parameter | Decrease | Speed | Wind | The flow of air or other gases that compose an atmosphere |  | http://en.wikipedia.org/wiki/Wind
Parameter | Decrease | Speed | Worm Drive | A gear arrangement in which a worm (which is a gear in the form of a screw) meshes with a worm gear (which is similar in appearance to a spur gear). Like other gear arrangements, a worm drive can reduce rotational speed or allow higher torque to be transmitted. |  | http://en.wikipedia.org/wiki/Worm_drive
Parameter | Decrease | Strength | Acoustic Levitation | A method for suspending matter in a medium by using acoustic radiation pressure from intense sound waves in the medium. Usually used for containerless processing. Although harder to control than some other methods it has the advantage of being able to levitate nonconducting materials. |  | http://en.wikipedia.org/wiki/Acoustic_levitation
Parameter | Decrease | Strength | Bauschinger Effect | A property of materials where the material's stress-strain characteristics change as a result of the microscopic stress distribution of the material. For example, an increase in tensile yield strength at the expense of compressive yield strength. The Bauschinger effect is normally associated with conditions where the yield strength of a metal decreases when the direction of strain is changed. It is a general phenomenon found in most polycrystalline metals. |  | http://en.wikipedia.org/wiki/Bauschinger_effect
Parameter | Decrease | Strength | Binder | An ingredient used to bind together two or more other materials in mixtures. Its two principal properties are adhesion and cohesion. |  | http://en.wikipedia.org/wiki/Binder_(material)
Parameter | Decrease | Strength | Bingham Plastic | A viscoplastic material that behaves as a rigid body at low stresses but flows as a viscous fluid at high stress. A common example is toothpaste, which will not be extruded until a certain pressure is applied to the tube. It then is pushed out as a solid plug. |  | http://en.wikipedia.org/wiki/Bingham_plastic
Parameter | Decrease | Strength | Brinelling | Surface fatigue caused by repeated impact or overloading. |  | http://en.wikipedia.org/wiki/Brinelling
Parameter | Decrease | Strength | Ceramic Foam | A tough foam made from ceramics. Used in a variety of applications such as thermal insulation, acoustic insulation, absorption of environmental pollutants, filtration of molten metal alloys, and as substrate for catalysts requiring large internal surface area. Has been used as stiff lightweight structural material, specifically for support of reflecting telescope mirrors. |  | http://en.wikipedia.org/wiki/Ceramic_foam
Parameter | Decrease | Strength | Cold-forming | A metalworking process in which metal is shaped at a temperature below its recrystallisation temperature, usually at the ambient temperature. Cold forming techniques are usually classified into four major groups: squeezing, bending, drawing, and shearing. |  | http://en.wikipedia.org/wiki/Cold_forming
Parameter | Decrease | Strength | Composite Materials | (or composites for short) are engineered materials made from two or more constituent materials with significantly different physical or chemical properties and which remain separate and distinct on a macroscopic level within the finished structure. |  | http://en.wikipedia.org/wiki/Composite_material
Parameter | Decrease | Strength | Compression | The result of the subjection of a material to compressive stress, resulting in reduction of volume. The opposite of compression is tension. In simple terms, compression is a pushing force. |  | http://en.wikipedia.org/wiki/Physical_compression
Parameter | Decrease | Strength | Cooling | The act of reducing temperature.
Parameter | Decrease | Strength | Crystallisation | The (natural or artificial) process of formation of solid crystals precipitating from a identical solution or melt, or more rarely deposited directly from a gas. Crystallisation is also a chemical solid-liquid separation technique, in which mass transfer of a solute from the liquid solution to a pure solid crystalline phase occurs. |  | http://en.wikipedia.org/wiki/Crystallisation
Parameter | Decrease | Strength | Cyanoacrylate | The generic name for cyanoacrylate based fast-acting adhesives such as methyl 2-cyanoacrylate, ethyl-2-cyanoacrylate (commonly sold under trade names like SuperGlue), and n-butyl cyanoacrylate (used in veterinary and skin glues). |  | http://en.wikipedia.org/wiki/Cyanoacrylate
Parameter | Decrease | Strength | Deflagration | A technical term describing subsonic combustion that usually propagates through thermal conductivity (hot burning material heats the next layer of cold material and ignites it). Most 'fire' found in daily life, from flames to explosions, is technically deflagration. Deflagration is different from detonation (which is supersonic and propagates through shock compression). |  | http://en.wikipedia.org/wiki/Deflagration
Parameter | Decrease | Strength | Deformation | A change in the shape or size of an object due to an applied force. This can be a result of tensile (pulling) forces, compressive (pushing) forces, shear, bending or torsion (twisting). Deformation is often described in terms of strain. | Energy is required to deform an object. | http://en.wikipedia.org/wiki/Deformation_(engineering)
Parameter | Decrease | Strength | Dielectric Heating | (also known as electronic heating, RF heating, high-frequency heating) The phenomenon in which radiowave or microwave electromagnetic radiation heats a dielectric material, especially as caused by dipole rotation. |  | http://en.wikipedia.org/wiki/Dielectric_heating
Parameter | Decrease | Strength | Explosion | A sudden increase in volume and release of energy in an extreme manner, usually with the generation of high temperatures and the release of gases. |  | http://en.wikipedia.org/wiki/Explosion
Parameter | Decrease | Strength | Fatigue | The progressive and localised structural damage that occurs when a material is subjected to cyclic loading. The maximum stress values are less than the ultimate tensile stress limit, and may be below the yield stress limit of the material. |  | http://en.wikipedia.org/wiki/Fatigue_(material)
Parameter | Decrease | Strength | Fluidisation | A process similar to liquefaction whereby a granular material is converted from a static solid-like state to a dynamic fluid-like state. This process occurs when a fluid (liquid or gas) is passed up through the granular material. When fluidized, a bed of solid particles will behave as a fluid, like a liquid or gas. | Fluidisation allows granular solid material to be manipulated as if it were a liquid, allowing liquid processing methods to be used, such as pumping. | http://en.wikipedia.org/wiki/Fluidisation
Parameter | Decrease | Strength | Folding | Bending of a planar material or structure, typically along a straight line, resulting in an angle acrosss the fold line <> 180 degrees. | Folding of solids requres the use of mechanical energy.
Parameter | Decrease | Strength | Fracture Mechanics | Fracture mechanics is an important tool in improving the mechanical performance of materials and components. It applies the physics of stress and strain, in particular the theories of elasticity and plasticity, to the microscopic crystallographic defects found in real materials in order to predict the macroscopic mechanical failure of bodies. |  | http://en.wikipedia.org/wiki/Fracture_mechanics
Parameter | Decrease | Strength | Heat Treatment | A method used to alter the physical, and sometimes chemical, properties of a material through the use of heating or chilling, normally to extreme temperatures, to achieve a desired result such as hardening or softening of a material. Heat treatment techniques include annealing, case hardening, precipitation strengthening, tempering and quenching. |  | http://en.wikipedia.org/wiki/Heat_treatment
Parameter | Decrease | Strength | Heating | The act of increasing temperature.
Parameter | Decrease | Strength | Holes | A hole is a confined lack of structure in some part of an object. | By diffraction | http://en.wikipedia.org/wiki/Hole
Parameter | Decrease | Strength | Knot | A method for fastening or securing flexible linear material such as rope by tying or interweaving. |  | http://en.wikipedia.org/wiki/Knot
Parameter | Decrease | Strength | Magnetorheological Fluid | A suspension of micrometer-sized magnetic particles in a carrier fluid, usually a type of oil. When subjected to a magnetic field, the fluid greatly increases its apparent viscosity, to the point of becoming a viscoelastic solid. The yield stress of the fluid when in its active ('on') state can be controlled very accurately by varying the magnetic field intensity, hence the fluid's ability to transmit force can be controlled with an electromagnet, which gives rise to its many possible control-based applications. | If the shock absorbers of a vehicle's suspension are filled with MR fluid instead of plain oil, and the whole device surrounded with an electromagnet, the viscosity of the fluid (and hence the amount of damping provided by the shock absorber) can be varied depending on driver preference or the weight being carried by the vehicle - or it may be dynamically varied in order to provide stability control. | http://en.wikipedia.org/wiki/Magnetorheological_fluid
Parameter | Decrease | Strength | Melting | A process that results in the phase change of a substance from a solid to a liquid. The internal energy of a solid substance is increased (typically by the absorbtion of heat) to a specific temperature (called the melting point) at which it changes to the liquid phase. |  | http://en.wikipedia.org/wiki/Melting
Parameter | Decrease | Strength | Metal Foam | A cellular structure consisting of a solid metal, frequently aluminium, containing a large volume fraction of gas-filled pores. The pores can be sealed (closed-cell foam), or they can form an interconnected network (open-cell foam). |  | http://en.wikipedia.org/wiki/Metal_foam
Parameter | Decrease | Strength | Origami | The traditional Japanese art of paper folding. The goal of this art is to create a representation of an object using geometric folds and crease patterns preferably without the use of gluing or cutting the paper, and using only one piece of paper. Origami only uses a small number of different folds, but they can be combined in a variety of ways to make intricate designs. |  | http://en.wikipedia.org/wiki/Origami
Parameter | Decrease | Strength | Phase Change | The transformation of a thermodynamic system from one phase to another. Most commonly used to describe transitions between solid, liquid and gaseous states of matter, in rare cases including plasma. |  | http://en.wikipedia.org/wiki/Phase_change
Parameter | Decrease | Strength | Porosity | The quality of being porous - i.e. having voids or spaces within a solid substance within or through which fluids can be present. |  | http://en.wikipedia.org/wiki/Porosity
Parameter | Decrease | Strength | Reticulated Foam | A very porous, low density solid foam. Reticulated foams are extremely open foams i.e. there are few, if any, intact bubbles or cell windows. In contrast, the foam formed by soap bubbles is composed solely of intact (fully enclosed) bubbles. In a reticulated foam only the linear boundaries where the bubbles meet remain. | Within the cavities within the foam. | http://en.wikipedia.org/wiki/Reticulated_foam
Parameter | Decrease | Strength | Rigid Origami | A branch of origami which is concerned with folding structures using flat rigid sheets joined by hinges. It has been used in the construction of large solar panel arrays that have to be folded before deployment. There is no requirement that the structure start as a flat sheet - for instance shopping bags with flat bottoms and airbags are examples of rigid origami. |  | http://en.wikipedia.org/wiki/Rigid_origami
Parameter | Decrease | Strength | Tension | The pulling force exerted by a string, cable, chain, or similar object on another object. It is the opposite of compression. |  | http://en.wikipedia.org/wiki/Tension_(physics)
Parameter | Decrease | Strength | Thermal Shock | Cracking as a result of rapid temperature change. Thermal shock occurs when a thermal gradient causes different parts of an object to expand by different amounts. This differential expansion can be understood in terms of stress or of strain, equivalently. At some point, this stress overcomes the strength of the material, causing a crack to form. If nothing stops this crack from propagating through the material, it will cause the object's structure to fail. |  | http://en.wikipedia.org/wiki/Thermal_shock
Parameter | Decrease | Strength | Vitrification | The transformation of a substance into a glass. Usually, it is achieved by rapdily cooling a liquid through the glass transition. Certain chemical reactions also result in glasses. |  | http://en.wikipedia.org/wiki/Vitrification
Parameter | Decrease | Strength | Weak Point | Explotation of a natural or deliberately introduced weak point in a system or structure. For example: an electrical fuse or a shear pin. | Use breaking of deliberate weak-point to absorb field energy
Parameter | Decrease | Strength | Wear | The erosion of material from a solid surface by the action of another surface. |  | http://en.wikipedia.org/wiki/Wear
Parameter | Decrease | Surface Area | Antifoam | A collection of stabilised antibubbles (antibubble: a droplet of liquid surrounded by a thin film of gas, as opposed to a gas bubble, which is a sphere of gas surrounded by a thin film of liquid). |  | http://en.wikipedia.org/wiki/Antibubble
Parameter | Decrease | Surface Area | Ball | A round, usually spherical but sometimes ovoid, object with various uses. |  | http://en.wikipedia.org/wiki/Ball
Parameter | Decrease | Surface Area | Bubble | A globule of one substance in another, usually gas in a liquid. Due to the Marangoni effect, bubbles may remain intact when they reach the surface of the immersive substance. |  | http://en.wikipedia.org/wiki/Liquid_bubble
Parameter | Decrease | Surface Area | Close Packing | A dense arrangement of equal spheres in an infinite, regular arrangement (or lattice). There are two simple regular lattices that achieve highest average density: face-centered cubic (also called cubic close packed) and hexagonal close-packed. Both are based upon sheets of spheres arranged at the vertices of a triangular tiling; they differ in how the sheets are stacked upon one another. |  | http://en.wikipedia.org/wiki/Close_packing
Parameter | Decrease | Surface Area | Cold-forming | A metalworking process in which metal is shaped at a temperature below its recrystallisation temperature, usually at the ambient temperature. Cold forming techniques are usually classified into four major groups: squeezing, bending, drawing, and shearing. |  | http://en.wikipedia.org/wiki/Cold_forming
Parameter | Decrease | Surface Area | Composite Materials | (or composites for short) are engineered materials made from two or more constituent materials with significantly different physical or chemical properties and which remain separate and distinct on a macroscopic level within the finished structure. |  | http://en.wikipedia.org/wiki/Composite_material
Parameter | Decrease | Surface Area | Conic Capillary Effect | A conical capillary tube results in a meniusci having different curvature, This causes the liquid to flow in the direction of of the meniscus having the greater curvature. |  | http://www.ecaa.ntu.edu.tw/weifang/sysEng/Capillary.htm#tag13
Parameter | Decrease | Surface Area | Converse Piezoelectric Effect | Materials exhibiting the direct piezoelectric effect (the production of electricity when stress is applied) also exhibit the converse piezoelectric effect (the production of stress and/or strain when an electric field is applied). For example, lead zirconate titanate crystals will exhibit a maximum shape change of about 0.1% of the original dimension. |  | http://en.wikipedia.org/wiki/Piezoelectricity
Parameter | Decrease | Surface Area | Elastic Recovery | The tendancy of a material that has been stretched to return to its original shape.
Parameter | Decrease | Surface Area | Elasticity | The physical property of a material when it deforms under stress (e.g. external forces), but returns to its original shape when the stress is removed. The amount of deformation is called the strain. The elastic regime is characterized by a linear relationship between stress and strain, denoted linear elasticity. |  | http://en.wikipedia.org/wiki/Elasticity_(physics)
Parameter | Decrease | Surface Area | Electroactive Polymer | (or EAP) A polymer that exhibits a change in size or shape when stimulated by an electric field. The most common applications of this type of material are in actuators and sensors. A typical characteristic property of an EAP is that it will undergo a large amount of deformation while sustaining large forces. |  | http://en.wikipedia.org/wiki/Electroactive_polymers
Parameter | Decrease | Surface Area | Electrodeposition | The process of using electrical current to reduce cations of a desired material from a solution and coat a conductive object with a thin layer of the material, such as a metal. Primarily used for depositing a layer of material to bestow a desired property (e.g., abrasion and wear resistance, corrosion protection, lubricity, aesthetic qualities, etc.) to a surface that otherwise lacks that property. Another application uses electroplating to build up thickness on undersized parts. |  | http://en.wikipedia.org/wiki/Electroplating
Parameter | Decrease | Surface Area | Electrostriction | A property of all electrical non-conductors, or dielectrics, that causes them to change their shape under the application of an electric field. All dielectrics exhibit some electrostriction, but certain engineered ceramics, known as relaxor ferroelectrics, have extraordinarily high electrostrictive constants,e.g. Lead magnesium niobate (PMN), Lead magnesium niobate-lead titanate (PMN-PT), Lead lanthanum zirconate titanate (PLZT). |  | http://en.wikipedia.org/wiki/Electrostriction
Parameter | Decrease | Surface Area | Electrowetting | (or Electrocapillary Effect) The modification of the wetting properties of a hydrophobic surface with an applied electric field. |  | http://en.wikipedia.org/wiki/Electrowetting
Parameter | Decrease | Surface Area | Ferrofluid | A liquid which becomes strongly magnetised in the presence of a magnetic field. Ferrofluids are colloidal mixtures composed of nanoscale ferromagnetic, or ferrimagnetic, particles suspended in a carrier fluid, usually an organic solvent or water. The ferromagnetic nano-particles are coated with a surfactant to prevent their agglomeration (due to van der Waals and magnetic forces). |  | http://en.wikipedia.org/wiki/Ferrofluid
Parameter | Decrease | Surface Area | Folding | Bending of a planar material or structure, typically along a straight line, resulting in an angle acrosss the fold line <> 180 degrees. | Folding of solids requres the use of mechanical energy.
Parameter | Decrease | Surface Area | Hydrophobe | The physical property of a molecule (known as a hydrophobe) that is repelled from a mass of water. Hydrophobic molecules tend to be non-polar and thus prefer other neutral molecules and nonpolar solvents. Hydrophobic molecules in water often cluster together forming micelles. Water on hydrophobic surfaces will exhibit a high contact angle. |  | http://en.wikipedia.org/wiki/Hydrophobe
Parameter | Decrease | Surface Area | Lotus Leaf Effect | The leaves of the sacred lotus flower (Nelumbo) are characterized by a very high water repellency (superhydrophobicity). Dirt particles are picked up by water droplets due to a complex micro- and nanoscopic architecture of the surface which enables minimisation of adhesion. | Particles of dirt on a surface can be accumulated on the surface of water droplets running over the surface. | http://en.wikipedia.org/wiki/Lotus_effect
Parameter | Decrease | Surface Area | Mechanical Fastener | A device that mechanically joins or affixes two or more objects together. |  | http://en.wikipedia.org/wiki/Fastener
Parameter | Decrease | Surface Area | Origami | The traditional Japanese art of paper folding. The goal of this art is to create a representation of an object using geometric folds and crease patterns preferably without the use of gluing or cutting the paper, and using only one piece of paper. Origami only uses a small number of different folds, but they can be combined in a variety of ways to make intricate designs. |  | http://en.wikipedia.org/wiki/Origami
Parameter | Decrease | Surface Area | Pressure Drop | Pressure is an effect which occurs when a force is applied on a surface. Pressure is transmitted to solid boundaries or across arbitrary sections of fluid normal to these boundaries or sections at every point. Rapid pressure drop is a useful technique for applying force or breaking objects apart. |  | http://en.wikipedia.org/wiki/Pressure
Parameter | Decrease | Surface Area | Pressure Increase | Pressure is an effect which occurs when a force is applied on a surface. Pressure is transmitted to solid boundaries or across arbitrary sections of fluid normal to these boundaries or sections at every point. |  | http://en.wikipedia.org/wiki/Pressure
Parameter | Decrease | Surface Area | Rigid Origami | A branch of origami which is concerned with folding structures using flat rigid sheets joined by hinges. It has been used in the construction of large solar panel arrays that have to be folded before deployment. There is no requirement that the structure start as a flat sheet - for instance shopping bags with flat bottoms and airbags are examples of rigid origami. |  | http://en.wikipedia.org/wiki/Rigid_origami
Parameter | Decrease | Surface Area | Rubber Band Thermodynamics | Stretching a rubber band will cause it to release heat, while releasing it after it has been stretched will lead it to absorb heat, causing its surroundings to become cooler. Heating causes a rubber band to contract, and cooling causes expansion. |  | http://en.wikipedia.org/wiki/Rubber_band#Thermodynamics
Parameter | Decrease | Surface Area | Sedimentation | The motion of molecules in solutions or particles in suspensions in response to an external force such as gravity, centrifugal acceleration or electromagnetism. Sedimentation may pertain to objects of various sizes, ranging from suspensions of dust and pollen particles to cellular suspensions to solutions of single molecules such as proteins and peptides. |  | http://en.wikipedia.org/wiki/Sedimentation
Parameter | Decrease | Surface Area | Solvation | (commonly called dissolution) The process of attraction and association of molecules of a solvent with molecules or ions of a solute. As ions dissolve in a solvent they spread out and become surrounded by solvent molecules. The bigger the ion, the more solvent molecules are able to surround it and the more it becomes solvated. |  | http://en.wikipedia.org/wiki/Solvation
Parameter | Decrease | Surface Area | Spheroid | A quadric surface obtained by rotating an ellipse about one of its principal axes; in other words, an ellipsoid with two equal semi-diameters. If the ellipse is rotated about its major axis, the result is a prolate (elongated) spheroid, somewhat similar to a rugby ball. If the ellipse is rotated about its minor axis, the result is an oblate (flattened) spheroid, somewhat similar to a lentil. If the generating ellipse is a circle, the surface is a sphere. |  | http://en.wikipedia.org/wiki/Spheroid
Parameter | Decrease | Surface Area | Sponge | A tool or cleaning aid consisting of porous material. |  | http://en.wikipedia.org/wiki/Sponge_%28material%29
Parameter | Decrease | Surface Area | Surface Tension | An attractive property of the surface of a liquid. It is what causes the surface portion of liquid to be attracted to another surface, such as that of another portion of liquid (as in connecting bits of water or as in a drop of mercury that forms a cohesive ball). |  | http://en.wikipedia.org/wiki/Surface_tension
Parameter | Decrease | Surface Area | Tessellation | A tessellation or tiling of the plane is a collection of plane figures that fills the plane with no overlaps and no gaps. |  | http://en.wikipedia.org/wiki/Tessellation
Parameter | Decrease | Surface Area | Wear | The erosion of material from a solid surface by the action of another surface. |  | http://en.wikipedia.org/wiki/Wear
Parameter | Decrease | Surface Area | Weightlessness | (or zero-g) is any condition equivalent to experiencing little or no acceleration or gravitational attraction, e.g., far from a planet, star, or other massive body, flying an outside loop. From the equivalence principle for acceleration and gravitational attraction it follows that weightlessness can also be experienced in free fall, which is the cause of weightlessness of objects in orbit about the Earth. | Objects normally compressed by their own weight expand under weightless conditions. | http://en.wikipedia.org/wiki/Weightlessness
Parameter | Decrease | Surface Finish | Composite Materials | (or composites for short) are engineered materials made from two or more constituent materials with significantly different physical or chemical properties and which remain separate and distinct on a macroscopic level within the finished structure. |  | http://en.wikipedia.org/wiki/Composite_material
Parameter | Decrease | Temperature | Ablation | The removal of material from the surface of an object by vaporisation, chipping, or other erosive processes. The term occurs in space physics associated with atmospheric reentry, in glaciology, medicine and passive fire protection. In space vehicle design, ablation is used to both cool and protect mechanical parts and/or payloads that would otherwise be adversely affected by extremely high temperatures. |  | http://en.wikipedia.org/wiki/Ablation
Parameter | Decrease | Temperature | Adiabatic Cooling | Adiabatic cooling occurs when the pressure of a substance is decreased as it does work on its surroundings. Adiabatic cooling does not have to involve a fluid. |  | http://en.wikipedia.org/wiki/Adiabatic_process#Adiabatic_heating_and_cooling
Parameter | Decrease | Temperature | Adsorption Refrigerator | A refrigerator that uses a heat source to provide the energy needed to drive the cooling system. Sometimes used where electricity is unreliable, costly, or unavailable, where noise from the compressor is problematic, or where surplus heat is available (e.g., from turbine exhausts or industrial processes, or from solar plants). |  | http://en.wikipedia.org/wiki/Absorption_refrigerator
Parameter | Decrease | Temperature | Advection | A transport mechanism of a substance, or a conserved property, by a fluid, due to the fluid's bulk motion in a particular direction. An example of advection is the transport of pollutants or silt in a river. |  | http://en.wikipedia.org/wiki/Advection
Parameter | Decrease | Temperature | Aeration | The process by which air is circulated through, mixed with or dissolved in a liquid or substance. |  | http://en.wikipedia.org/wiki/Aeration
Parameter | Decrease | Temperature | Aerosol | A suspension of fine solid particles or liquid droplets in a gas. | For example, an aerosol of liquid droplets in air can be used to absorb or attenuate radiation, such as light. | http://en.wikipedia.org/wiki/Aerosol
Parameter | Decrease | Temperature | Bong Cooler | A bong-shaped device that is able to cool water to temperatures below room temperature (sub-ambient) via evaporative cooling.
Parameter | Decrease | Temperature | Bridgman Effect | (or internal Peltier effect) A phenomenon that occurs when an electric current passes through an anisotropic crystal - there is an absorption or liberation of heat because of the non-uniformity in current distribution |  | https://en.wikipedia.org/wiki/Bridgman_effect
Parameter | Decrease | Temperature | Capillary Evaporation | The transport of a liquid from within a capillary system (e.g. a block of porous material) and the subsequent evaporation from its surface. | By lowering temperature through latent heat of evaporation
Parameter | Decrease | Temperature | Capillary Porous Material | A porous material that absorbs or transports fluid by capillary action.
Parameter | Decrease | Temperature | Ceramic Foam | A tough foam made from ceramics. Used in a variety of applications such as thermal insulation, acoustic insulation, absorption of environmental pollutants, filtration of molten metal alloys, and as substrate for catalysts requiring large internal surface area. Has been used as stiff lightweight structural material, specifically for support of reflecting telescope mirrors. |  | http://en.wikipedia.org/wiki/Ceramic_foam
Parameter | Decrease | Temperature | Conduction (thermal) | The spontaneous transfer of thermal energy through matter, from a region of higher temperature to a region of lower temperature. Conduction acts to equalize temperature differences. It is also described as heat energy transferred from one material to another by direct contact. |  | http://en.wikipedia.org/wiki/Heat_conduction
Parameter | Decrease | Temperature | Convection | The movement of molecules within fluids (i.e. liquids, gases) and rheids. One of the major modes of heat transfer and mass transfer. Convective heat and mass transfer take place through both diffusion (random Brownian motion) and by advection (transport by the larger-scale motion of currents). Note that a common use of the term convection refers specifically to heat transfer by convection, as opposed to convection in general. | By first dispersing the divided solid in a fluid (liquid or gas). | http://en.wikipedia.org/wiki/Convection
Parameter | Decrease | Temperature | Cooling | The act of reducing temperature.
Parameter | Decrease | Temperature | Corrugation | The shaping of an object or surface into parallel ridges and grooves.
Parameter | Decrease | Temperature | Cryogenics | The behavior of materials at very low temperatures (typically below -150 °C, -238 °F or 123 K). |  | http://en.wikipedia.org/wiki/Cryogenics
Parameter | Decrease | Temperature | De Laval Nozzle | (or convergent-divergent, CD or con-di nozzle) A tube that is pinched in the middle, making a balanced, asymmetric hourglass-shape. Used to accelerate a hot, pressurised gas passing through it to a supersonic speed, and upon expansion, to shape the exhaust flow so that the heat energy propelling the flow is maximally converted into directed kinetic energy. Used in some types of steam turbine, rocket engines and supersonic jet engines. |  | http://en.wikipedia.org/wiki/De_Laval_nozzle
Parameter | Decrease | Temperature | Dufour Effect | The development of a temperature gradient due to diffusion. Can be thought of as inverse thermophoresis.
Parameter | Decrease | Temperature | Electrochromism | A type of electro-optic effect. The creation of an absorption band at some wavelengths in a material in response to an electric field, which gives rise to a change in colour (i.e. the phenomenon displayed by some chemical species of reversibly changing color when a burst of charge is applied). |  | http://en.wikipedia.org/wiki/Electrochromism
Parameter | Decrease | Temperature | Electrostatic Fluid Accelerator | A device which pumps a fluid such as air without any moving parts by using an electric field to propel electrically charged air molecules. There are three basic steps in the fluid acceleration process: ionize air molecules, use those ions to push many more neutral molecules in a desired direction, and then recapture and neutralize the ions to eliminate any net charge. |  | http://en.wikipedia.org/wiki/Electrostatic_fluid_accelerator
Parameter | Decrease | Temperature | Endothermic Reaction | A process or reaction that absorbs energy typically (but not always) in the form of heat. The concept is frequently applied in physical sciences to e.g. chemical reactions, where thermal energy (heat) is converted to chemical bond energy. | By using the energy of the field to enable an endothermic reation. | http://en.wikipedia.org/wiki/Endothermic_reaction
Parameter | Decrease | Temperature | Ettingshausen Effect | (or Second Nernst-Ettingshausen Effect) A thermoelectric (or thermomagnetic) phenomenon that affects electric current in a conductor when a magnetic field is present, resulting in a potential difference is induced normal to both the direction of the magnetic field and the current. Alternately, a temperature gradient is induced. The inverse of the Nernst Effect. |  | http://en.wikipedia.org/wiki/Ettingshausen_effect
Parameter | Decrease | Temperature | Evaporation | The change of the physical state of aggregation (or simply state) of matter from liquid phase to gaseous phase. | For example, evaporation is a common method of thin film deposition. The source material is evaporated in a vacuum. The vacuum allows vapour particles to travel directly to the target object (substrate), where they condense back to a solid state. | http://en.wikipedia.org/wiki/Evaporation
Parameter | Decrease | Temperature | Evaporative Cooler | A device that cools air through the evaporation of water. Evaporative cooling works by employing water's large enthalpy of vaporisation. | In the case of a thermal field. | http://en.wikipedia.org/wiki/Evaporative_cooler
Parameter | Decrease | Temperature | Fan | A device used to produce flow in a gas (and, in principle, a liquid). Mechanical revolving blade fans are made in a wide range of designs. There are three main types of fans used for moving air, axial, centrifugal (also called radial) and cross flow (also called tangential). |  | http://en.wikipedia.org/wiki/Fan_(mechanical)
Parameter | Decrease | Temperature | Filter (optical) | Optical filters selectively transmits light having certain properties (often, a particular range of wavelengths, that is, range of colours of light), while blocking the remainder. Optical filters, generally, belong to one of two categories. The simplest, physically, is the absorptive filter, while the latter category, that of interference or dichroic filters, can be quite complex. |  | http://en.wikipedia.org/wiki/Filter_(optics)
Parameter | Decrease | Temperature | Fin | A flat surface that extends from an object, usually for the purpose of increasing surface area, increasing stiffness or for obtaining a hydrodynamic or aerodynamic interaction with an external relatively moving fluid. |  | https://en.wikipedia.org/wiki/Fin
Parameter | Decrease | Temperature | Fluid Spray | When a liquid is dispersed as a stream of droplets (atomisation), it is called a spray. Spray nozzles are used to achieve two primary functions: increase liquid surface area to enhance evaporation, or distribute a liquid over an area. |  | http://en.wikipedia.org/wiki/Spray_nozzle
Parameter | Decrease | Temperature | Fluidisation | A process similar to liquefaction whereby a granular material is converted from a static solid-like state to a dynamic fluid-like state. This process occurs when a fluid (liquid or gas) is passed up through the granular material. When fluidized, a bed of solid particles will behave as a fluid, like a liquid or gas. | Fluidisation allows granular solid material to be manipulated as if it were a liquid, allowing liquid processing methods to be used, such as pumping. | http://en.wikipedia.org/wiki/Fluidisation
Parameter | Decrease | Temperature | Fluorescence | Fluorescence is a luminescence that is mostly found as an optical phenomenon in cold bodies, in which the molecular absorption of a photon triggers the emission of a photon with a longer (less energetic) wavelength. The energy difference between the absorbed and emitted photons ends up as molecular rotations, vibrations or heat. Sometimes the absorbed photon is in the ultraviolet range, and the emitted light is in the visible range. |  | http://en.wikipedia.org/wiki/Flourescence
Parameter | Decrease | Temperature | Forced Convection | Heat advection by a fluid which is not due to the natural forces of buoyancy induced by heating. In forced heat convection, transfer of heat is due to movement in the fluid which results from many other forces, such as (for example) a fan or pump. |  | http://en.wikipedia.org/wiki/Forced_convection#Forced_convection
Parameter | Decrease | Temperature | Free Convection | Movement of molecules of fluids (or gases) dues to density differences in the fluid (or gas) occurring due to temperature gradients. |  | http://en.wikipedia.org/wiki/Convective_heat_transfer
Parameter | Decrease | Temperature | Freezing | A phase change in which a liquid turns into a solid when its temperature is lowered below its freezing point. Colloquially it is applied to water, but technically it applies to any liquid. All known liquids, except liquid helium, freeze when the temperature is lowered enough. |  | http://en.wikipedia.org/wiki/Freezing
Parameter | Decrease | Temperature | Fresnel Lens | A lens using less material compared to a conventional spherical lens by breaking the lens into a set of concentric annular sections. For each of these, the overall thickness of the lens is decreased, breaking the continuous surface of a standard lens into a set of surfaces of the same curvature, with discontinuities between them. This reduces the thickness (and weight and volume) of the lens, at the expense of reducing the imaging quality. |  | http://en.wikipedia.org/wiki/Fresnel_lens
Parameter | Decrease | Temperature | Heat Engine | A system that performs the conversion of heat energy to mechanical work by exploiting the temperature gradient between a hot 'source' and a cold 'sink'. Heat is transferred from the source, through the 'working body' of the engine, to the sink, and in this process some of the heat is converted into work by exploiting the properties of a working substance (usually a gas or liquid). |  | http://en.wikipedia.org/wiki/Heat_engine
Parameter | Decrease | Temperature | Heat Exchanger | A device built for efficient heat transfer from one medium to another, whether the media are separated by a solid wall so that they never mix, or the media are in direct contact |  | http://en.wikipedia.org/wiki/Heat_exchanger
Parameter | Decrease | Temperature | Heat Pipe | A heat pipe is a heat transfer mechanism that can transport heat with a very small difference in temperature between the hotter and colder interfaces. Inside a heat pipe, at the hot interface a fluid turns to vapour and the gas naturally flows and condenses on the cold interface. The liquid falls or is moved by capillary action back to the hot interface to evaporate again and repeat the cycle. |  | http://en.wikipedia.org/wiki/Heat_Pipe
Parameter | Decrease | Temperature | Heat Sink | A component or assembly that transfers heat generated within a solid material to a fluid medium, such as air or a liquid. |  | http://en.wikipedia.org/wiki/Heat_sink
Parameter | Decrease | Temperature | Hydrates | In organic chemistry, a hydrate is a compound formed by the addition of water or its elements to a host molecule. In inorganic chemistry, hydrates contain water molecules that are either bound to a metal center or crystallized with the metal complex. Such hydrates are also said to contain 'water of crystallisation' or 'water of hydration'. | If the gas is water vapour. | http://en.wikipedia.org/wiki/Hydrates
Parameter | Decrease | Temperature | Incandescence | The emission of light (visible electromagnetic radiation) from a hot body due to its temperature. |  | http://en.wikipedia.org/wiki/Incandescence
Parameter | Decrease | Temperature | Infrared Radiation | Infrared (IR) radiation is electromagnetic radiation whose wavelength is longer than that of visible light (400-700 nm), but shorter than that of terahertz radiation (3-300 µm) and microwaves (~30,000 µm). Infrared radiation spans roughly three orders of magnitude (750 nm and 1000 µm). |  | http://en.wikipedia.org/wiki/Infra_Red
Parameter | Decrease | Temperature | Intumescent Materials | An intumescent is a substance which swells as a result of heat exposure, thus increasing in volume, and decreasing in density. Intumescents are typically used in passive fire protection. |  | http://en.wikipedia.org/wiki/Intumescent
Parameter | Decrease | Temperature | Joule-Thomson Effect | The temperature change of a gas resulting from expansion without production of work or the transfer of heat. For example, when a gas or liquid is forced through a valve or porous plug while kept insulated. |  | http://en.wikipedia.org/wiki/Joule%E2%80%93Thomson_effect
Parameter | Decrease | Temperature | Latent Heat | Energy released or absorbed, by a body or a thermodynamic system, during a constant-temperature process. An example is a state of matter change, meaning a phase transition, such as ice melting or water boiling. | For example, using ice to absorb the heat from a drink. | http://en.wikipedia.org/wiki/Latent_heat
Parameter | Decrease | Temperature | Leidenfrost Effect | A phenomenon in which a liquid, in near contact with a mass significantly hotter than its boiling point, produces an insulating vapour layer which keeps that liquid from boiling rapidly. Due to this repulsive force, the droplet hovers over the surface rather than making physical contact with it. Commonly seen in the case of droplets of water skittering across a very hot metal surface. |  | http://en.wikipedia.org/wiki/Leidenfrost_effect
Parameter | Decrease | Temperature | Lens | An optical device with perfect or approximate axial symmetry which transmits and refracts light, converging or diverging the beam. |  | http://en.wikipedia.org/wiki/Lens_(optics)
Parameter | Decrease | Temperature | Loop Heat Pipe | A two-phase heat transfer device that uses capillary action to remove heat from a source and passively move it to a condenser or radiator. Similar to heat pipe but has advantage of being able provide reliable operation over long distance and ability to operate against gravity. Designs range from powerful & large to miniature (micro loop heat pipe). Widely used in both ground based as well as space applications. |  | http://en.wikipedia.org/wiki/Loop_heat_pipe
Parameter | Decrease | Temperature | Magnetic Refrigeration | A cooling technology based on the magnetocaloric effect. This technique can be used to attain extremely low temperatures (well below 1 K), as well as the ranges used in common refrigerators, depending on the design of the system. |  | http://en.wikipedia.org/wiki/Magnetic_refrigeration
Parameter | Decrease | Temperature | Magnetocaloric Effect | (or Magnetothermal Effect) A magneto-thermodynamic phenomenon in which a reversible change in temperature of a suitable material is caused by exposing the material to a changing magnetic field. Also known as adiabatic demagnetisation. Can be used to attain extremely low temperatures (well below 1 K), as well as the ranges used in common refrigerators. |  | http://en.wikipedia.org/wiki/Magnetic_refrigeration
Parameter | Decrease | Temperature | Mechanocaloric Effect | An effect resulting from the fact that a temperature gradient in helium II is invariably accompanied by a pressure gradient, and conversely; examples are the fountain effect, and the heating of liquid helium left behind in a container when part of it leaks out through a small orifice.
Parameter | Decrease | Temperature | Melting | A process that results in the phase change of a substance from a solid to a liquid. The internal energy of a solid substance is increased (typically by the absorbtion of heat) to a specific temperature (called the melting point) at which it changes to the liquid phase. |  | http://en.wikipedia.org/wiki/Melting
Parameter | Decrease | Temperature | Mixed Convection | Movement of fluids or gases (or particles carried by fluids or gasses) by a combination of Free and Forced Convection |  | http://en.wikipedia.org/wiki/Convection
Parameter | Decrease | Temperature | Peltier Effect | Heat is evolved or absorbed at the junction of two dissimilar metals carrying a small current, depending upon the direction of the current. One of a number of thermoelectric effects (See Seebeck Effect and Thompson Effect). | Either by absorbing a thermal field, or by absorbing the electrical field used to power the Peltier effect. | http://en.wikipedia.org/wiki/Thermoelectric_effect#Peltier_effect
Parameter | Decrease | Temperature | Porosity | The quality of being porous - i.e. having voids or spaces within a solid substance within or through which fluids can be present. |  | http://en.wikipedia.org/wiki/Porosity
Parameter | Decrease | Temperature | Pressure Drop | Pressure is an effect which occurs when a force is applied on a surface. Pressure is transmitted to solid boundaries or across arbitrary sections of fluid normal to these boundaries or sections at every point. Rapid pressure drop is a useful technique for applying force or breaking objects apart. |  | http://en.wikipedia.org/wiki/Pressure
Parameter | Decrease | Temperature | Pseudo Stirling Cycle | (also known as the adiabatic Stirling cycle), is a thermodynamic cycle with an adiabatic working volume and isothermal heater and cooler, in contrast to the Stirling cycle with an isothermal working space.The working fluid has no bearing on the maximum thermal efficiencies of the pseudo Stirling cycle. |  | http://en.wikipedia.org/wiki/Pseudo_Stirling_cycle
Parameter | Decrease | Temperature | Pulse Tube Refrigerator | A type of cryocooler having no moving parts in the low temperature part of the device making it suitable for a wide variety of applications. |  | http://en.wikipedia.org/wiki/Pulse_tube_refrigerator
Parameter | Decrease | Temperature | Pump | A device used to move fluids, such as liquids, gases or slurries. |  | http://en.wikipedia.org/wiki/Pump
Parameter | Decrease | Temperature | Pyrolysis | A thermochemical decomposition of organic material at elevated temperatures in the absence of oxygen. Pyrolysis typically occurs under pressure and at operating temperatures above 430 °C (800 °F). Pyrolysis is a special case of thermolysis. |  | http://en.wikipedia.org/wiki/Pyrolysis
Parameter | Decrease | Temperature | Radiation | A process in which energetic particles or waves travel through a medium or space. There are two distinct types of radiation; ionizing and non-ionizing. |  | http://en.wikipedia.org/wiki/Radiation
Parameter | Decrease | Temperature | Ranque-Hilsch Effect | The Ranque-Hilsch vortex tube (or vortex tube), is a mechanical device that separates a compressed gas into hot and cold streams. It has no moving parts. Pressurised gas is injected tangentially into a swirl chamber and accelerates to a high rate of rotation. Due to the conical nozzle at the end of the tube, only the outer shell of the compressed gas is allowed to escape at that end. The remainder of the gas is forced to return in an inner vortex of reduced diameter within the outer vortex. |  | http://en.wikipedia.org/wiki/Vortex_tube
Parameter | Decrease | Temperature | Rarefaction | (also called rarefraction) The reduction of a medium's density, or the opposite of compression. Has a variety of causes, such as the passage of a sound wave through a gas, of the diminishing effect of the earth's gravity on the atmosphere with altitude. |  | http://en.wikipedia.org/wiki/Rarefaction
Parameter | Decrease | Temperature | Rayleigh-Bénard Convection | Convection cells that appear spontaneously in a liquid layer when heat is applied from below. | For a divided solid dispersed in a fluid. | http://en.wikipedia.org/wiki/B%C3%A9nard_cells
Parameter | Decrease | Temperature | Redox Reactions | Redox (shorthand for oxidation-reduction) reactions describe all chemical reactions in which atoms have their oxidation number (oxidation state) changed. This can be either a simple redox process, such as the oxidation of carbon to yield carbon dioxide (CO2) or the reduction of carbon by hydrogen to yield methane (CH4), or a complex process such as the oxidation of sugar(C6H12O6) in the human body through a series of complex electron transfer processes. |  | http://en.wikipedia.org/wiki/Redox
Parameter | Decrease | Temperature | Reduction | A chemical reaction that involves the gain of electrons or a decrease in the oxidation state by a molecule, atom or ion. |  | http://en.wikipedia.org/wiki/Redox
Parameter | Decrease | Temperature | Reflection | The change in direction of a wavefront at an interface between two different media so that the wavefront returns into the medium from which it originated. Common examples include the reflection of light, sound and water waves. |  | http://en.wikipedia.org/wiki/Reflection_(physics)
Parameter | Decrease | Temperature | Refractory Material | A (typicaly non-metallic) material that retains its strength at high temperatures. Refractory materials are used in linings for furnaces, kilns, incinerators and reactors. They are also used to make crucibles. |  | http://en.wikipedia.org/wiki/Refractory
Parameter | Decrease | Temperature | Reticulated Foam | A very porous, low density solid foam. Reticulated foams are extremely open foams i.e. there are few, if any, intact bubbles or cell windows. In contrast, the foam formed by soap bubbles is composed solely of intact (fully enclosed) bubbles. In a reticulated foam only the linear boundaries where the bubbles meet remain. | Within the cavities within the foam. | http://en.wikipedia.org/wiki/Reticulated_foam
Parameter | Decrease | Temperature | Righi-Leduc Effect | A magnetic field applied at right angles to the the direction of a temperature gradient in an electrical conductor will produce a temperature difference at right angles to the direction of both the temperature gradient and the magnetic field. |  | http://en.wikipedia.org/wiki/Righi-Leduc_effect
Parameter | Decrease | Temperature | Rubber Band Thermodynamics | Stretching a rubber band will cause it to release heat, while releasing it after it has been stretched will lead it to absorb heat, causing its surroundings to become cooler. Heating causes a rubber band to contract, and cooling causes expansion. |  | http://en.wikipedia.org/wiki/Rubber_band#Thermodynamics
Parameter | Decrease | Temperature | Second Sound | A quantum mechanical phenomenon in which heat transfer occurs by wave-like motion, rather than by the more usual mechanism of diffusion. Heat takes the place of pressure in normal sound waves. This leads to a very high thermal conductivity. It is known as 'second sound' because the wave motion of heat is similar to the propagation of sound in air. |  | http://en.wikipedia.org/wiki/Second_sound
Parameter | Decrease | Temperature | Seebeck Effect | The conversion of temperature differences directly into electricity. A thermoelectric EMF (voltage), is created in the presence of a temperature difference between two different metals or semiconductors. This causes a continuous current in the conductors if they form a circuit. |  | http://en.wikipedia.org/wiki/Thermoelectric_effect#Seebeck_effect
Parameter | Decrease | Temperature | Siemens Cycle | A technique used to cool or liquify gases. A gas is compressed, leading to an increase in its temperature (by Gay-Lussac's law relating pressure and temperature). The compressed gas is then cooled by a heat exchanger, then the cool, compressed gas is allowed to decompress, further cooling it (again by Gay-Lussac's law). This results in a gas (or liquified gas) that is colder than the original and at the same pressure. |  | http://en.wikipedia.org/wiki/Siemens_cycle
Parameter | Decrease | Temperature | Solvation | (commonly called dissolution) The process of attraction and association of molecules of a solvent with molecules or ions of a solute. As ions dissolve in a solvent they spread out and become surrounded by solvent molecules. The bigger the ion, the more solvent molecules are able to surround it and the more it becomes solvated. |  | http://en.wikipedia.org/wiki/Solvation
Parameter | Decrease | Temperature | Spray | When a liquid is dispersed as a stream of droplets (atomisation), it is called a spray. Spray nozzles are used to achieve two primary functions: increase liquid surface area to enhance evaporation, or distribute a liquid over an area. |  | http://en.wikipedia.org/wiki/Spray_nozzle
Parameter | Decrease | Temperature | Steam Explosion | A violent boiling or flashing of water into steam, occurring when water is either superheated, rapidly heated by fine hot debris produced within it, or the interaction of molten metals . The water changes from a liquid to a gas with extreme speed, increasing dramatically in volume. |  | http://en.wikipedia.org/wiki/Steam_explosion
Parameter | Decrease | Temperature | Stirling Cycle | A thermodynamic cycle that describes the general class of Stirling devices. The cycle is reversible: if supplied with mechanical power, it can function as a heat pump for heating or refrigeration cooling, or cryogenic cooling. The cycle is a closed-cycle (the working fluid is permanently contained within the thermodynamic system) regenerative (uses an internal heat exchanger) cycle with a gaseous working fluid. |  | http://en.wikipedia.org/wiki/Stirling_cycle
Parameter | Decrease | Temperature | Sublimation | The change of the physical state of aggregation (or simply state) of matter directly from solid phase to gaseous phase without passing through an intermediate liquid phase. |  | http://en.wikipedia.org/wiki/Sublimation_(phase_transition)
Parameter | Decrease | Temperature | Supercooling | (also known as undercooling) The process of lowering the temperature of a liquid or a gas below its freezing point, without it becoming a solid. A liquid below its standard freezing point will crystallize in the presence of a seed crystal or nucleus around which a crystal structure can form. Without any such nucleus, the liquid phase can be maintained all the way down to the temperature at which crystal homogeneous nucleation occurs. |  | http://en.wikipedia.org/wiki/Supercooling
Parameter | Decrease | Temperature | Temperature Gradient | The variation in temperature over distance. | For example by creating a 'lens' based on variations in density due to termperature. | http://en.wikipedia.org/wiki/Temperature_gradient
Parameter | Decrease | Temperature | Thermal Hall Effect | The thermal analog of the Hall effect, i.e. a thermal gradient is produced across a solid instead of an electric field. When a magnetic field is applied, an orthogonal temperature gradient develops. For conductors, a significant portion of the thermal current is carried by the electrons. In particular, the Righi-Leduc Effect describes the heat flow resulting from a perpendicular temperature gradient and vice versa, and the Maggi-Righi-Leduc effect describes changes in thermal conductivity when placing a conductor in a magnetic field. |  | http://en.wikipedia.org/wiki/Thermal_Hall_effect
Parameter | Decrease | Temperature | Thermal Insulation | Materials used to reduce the rate of heat transfer, or the methods and processes used to reduce heat transfer. |  | http://en.wikipedia.org/wiki/Thermal_insulation
Parameter | Decrease | Temperature | Thermal Radiation | Electromagnetic radiation emitted from the surface of an object due to the object's temperature. |  | http://en.wikipedia.org/wiki/Thermal_radiation
Parameter | Decrease | Temperature | Thermionic Emission | Emission of electrons or ions caused by thermal vibrational energy . Also known as the Edison Effect. |  | https://en.wikipedia.org/wiki/Thermionic_emission
Parameter | Decrease | Temperature | Thermionic Energy Conversion | The direct production of electric power from heat by thermionic electron emission |  | http://en.wikipedia.org/wiki/Thermionic_converter
Parameter | Decrease | Temperature | Thermoacoustic Effect | Acoustic waves can be used for heat transfer. The pressure variations in the acoustic wave are accompanied by temperature variations due to compressions and expansions of the gas which, being inherantly associated with a displacement, results in a net transfer of heat. Direction of heat flow can be fixed by, for example, a standing wave pattern generated by an acoustic resonator.
Parameter | Decrease | Temperature | Thermoacoustic Engine | Thermoacoustic devices which use high-amplitude sound waves to pump heat from one place to another, or use a heat difference to induce high-amplitude sound waves. Can be divided into standing wave and travelling wave devices. These two types can again be divided in two thermodynamic classes, a prime mover (or simply heat engine), and a heat pump. The prime mover creates work using heat and a heat pump creates or moves heat using work. |  | http://en.wikipedia.org/wiki/Thermoacoustic_heat_engine
Parameter | Decrease | Temperature | Thermoacoustics | The interaction between thermodynamic and acoustic phenomena, for example the relation between pressure changes, and temperature changes. A dynamic pressure would cause a dynamic temperature and vice versa. |  | http://en.wikipedia.org/wiki/Thermoacoustics
Parameter | Decrease | Temperature | Thermocouple | A junction between two different metals that produces a voltage related to a temperature difference. Thermocouples are a widely used type of temperature sensor for measurement and control and can also be used to convert heat into electricity. |  | http://en.wikipedia.org/wiki/Thermocouple
Parameter | Decrease | Temperature | Thermolysis | (or Thermal decomposition) A chemical decomposition caused by heat. The reaction is usually endothermic as heat is required to break chemical bonds in the compound undergoing decomposition. If decomposition is sufficiently exothermic, a positive feedback loop is created producing thermal runaway and possibly an explosion. |  | http://en.wikipedia.org/wiki/Thermal_decomposition
Parameter | Decrease | Temperature | Thermomagnetic Convection | Ferrofluids can be used to transfer heat, since heat and mass transport in such magnetic fluids can be controlled using an external magnetic field. |  | http://en.wikipedia.org/wiki/Thermomagnetic_convection
Parameter | Decrease | Temperature | Thermosyphon | A method of passive heat exchange based on natural convection which circulates liquid without the necessity of a mechanical pump. Can either be open-loop, as when liquid in a holding tank is passed in one direction via a heated transfer tube mounted at the bottom of the tank to a distribution point - even one mounted above the originating tank - or it can be a vertical closed-loop circuit with return to the original vessel. |  | http://en.wikipedia.org/wiki/Thermosiphon
Parameter | Decrease | Temperature | Thompson Effect | The heating or cooling of a current-carrying conductor with a temperature gradient Depending on the material it may cause heating or cooling. One of a number of thermoelectirc effects (see Seebeck effect and Peltier Effect). |  | http://en.wikipedia.org/wiki/Thermoelectric_effect#Thomson_effect
Parameter | Decrease | Temperature | Transpiration | The loss of water vapour from parts of plants (similar to sweating), especially in leaves but also in stems, flowers and roots. Leaf surfaces are dotted with openings called, collectively, stomata. Leaf transpiration occurs through stomata, and can be thought of as a necessary 'cost' associated with the opening of the stomata to allow the diffusion of carbon dioxide gas from the air for photosynthesis. Transpiration also cools plants and enables mass flow of mineral nutrients and water from roots to shoots. |  | http://en.wikipedia.org/wiki/Transpiration
Parameter | Decrease | Temperature | Trompe | A water-powered gas compressor. A vertical pipe or shaft goes down to a separation chamber, a pipe coming away from that chamber allows the water to exit at a lower level, and another pipe coming from the chamber allows the compressed air to exit as needed. The compressed air is both cool and dry. |  | http://en.wikipedia.org/wiki/Trompe
Parameter | Decrease | Temperature | Wind Chill | The apparent temperature felt on exposed skin, which is a function of the air temperature and wind speed. The wind chill temperature (often popularly called The wind chill factor) is always lower than the air temperature, except at higher temperatures where wind chill is considered less important. |  | http://en.wikipedia.org/wiki/Wind_chill
Parameter | Decrease | Temperature | Zeolite | Microporous, aluminosilicate minerals commonly used as commercial adsorbents. Widely used in industry for water purification, as catalysts, for the preparation of advanced materials and in nuclear reprocessing. |  | http://en.wikipedia.org/wiki/Zeolite
Parameter | Decrease | Time | Time Dilation | In the theory of relativity, time dilation is an actual difference of elapsed time between two events as measured by observers either moving relative to each other or differently situated from gravitational masses. |  | http://en.wikipedia.org/wiki/Time_dilation
Parameter | Decrease | Translucency | Absorptive Filter | A filter that absorbes some wavelengths of incident radiation whilst transmitting others. |  | http://en.wikipedia.org/wiki/Optical_filter#Absorptive
Parameter | Decrease | Translucency | Aeration | The process by which air is circulated through, mixed with or dissolved in a liquid or substance. |  | http://en.wikipedia.org/wiki/Aeration
Parameter | Decrease | Translucency | Aerosol | A suspension of fine solid particles or liquid droplets in a gas. | For example, an aerosol of liquid droplets in air can be used to absorb or attenuate radiation, such as light. | http://en.wikipedia.org/wiki/Aerosol
Parameter | Decrease | Translucency | Anisotropy | The property of being directionally dependent. It can be defined as a difference in a physical property (absorbance, refractive index, density, etc.) for some material when measured along different axes. An example is the light coming through a polarising lens. | Self-assembling systems use anisotropic joints to facilitate correct selection and orientation of components. | http://en.wikipedia.org/wiki/Anisotropy
Parameter | Decrease | Translucency | Auxetic Voids | Auxetic Materials or Structures containing holes, pores, cavities or other voids. These voids repsond differently to stretching compared to those conventional materials or structures. For example, pores in a stretched auxetic material, or cells in an auxetic honeycomb will open up in both the lateral and stretching directions. |  | http://www.azom.com/details.asp?ArticleID=167
Parameter | Decrease | Translucency | Birefringence | Birefringence, or double refraction, is the decomposition of a ray of light into two rays (the ordinary ray and the extraordinary ray) when it passes through certain types of material, such as calcite crystals or boron nitride, depending on the polarisation of the light. This effect can occur only if the structure of the material is anisotropic (directionally dependent). |  | http://en.wikipedia.org/wiki/Birefringence
Parameter | Decrease | Translucency | Bragg Diffraction | Diffraction from a three dimensional periodic structure such as atoms in a crystal. It is similar to what occurs when waves are scattered from a diffraction grating. Bragg diffraction is a consequence of interference between waves reflecting from different crystal planes. |  | http://en.wikipedia.org/wiki/Diffraction#Bragg_diffraction
Parameter | Decrease | Translucency | Brillouin Scattering | Occurs when light in a medium (such as air, water or a crystal) interacts with time dependent optical density variations and changes its energy (frequency) and path. |  | http://en.wikipedia.org/wiki/Brillouin_scattering
Parameter | Decrease | Translucency | Brush | A device with bristles, wire or other filaments, used for cleaning, grooming hair, applying liquids such as paint, sealing gaps between moving surfaces, deburring and other kinds of surface finishing, and for many other purposes. |  | http://en.wikipedia.org/wiki/Brush
Parameter | Decrease | Translucency | Bubble | A globule of one substance in another, usually gas in a liquid. Due to the Marangoni effect, bubbles may remain intact when they reach the surface of the immersive substance. |  | http://en.wikipedia.org/wiki/Liquid_bubble
Parameter | Decrease | Translucency | Cathodic Arc Deposition | Cathodic arc deposition or Arc-PVD is a physical vapour deposition technique in which an electric arc is used to vapourize material from a cathode target. The vapourized material then condenses on a substrate, forming a thin film. The technique is can be used to deposit a metallic, ceramic, and composite films. |  | http://en.wikipedia.org/wiki/Cathodic_arc_deposition
Parameter | Decrease | Translucency | Chemical Vapour Deposition | A chemical process used to produce high-purity, high-performance solid materials. The process is often used in the semiconductor industry to produce thin films. In a typical CVD process, the wafer (substrate) is exposed to one or more volatile precursors, which react and/or decompose on the substrate surface to produce the desired deposit. Frequently, volatile by-products are also produced, which are removed by gas flow through the reaction chamber. |  | http://en.wikipedia.org/wiki/Chemical_vapor_deposition
Parameter | Decrease | Translucency | Cholesteric Liquid Crystal | (or chiral nematic liquid crystal) a type of liquid crystal with a helical structure (and is therefore chiral). They organize in layers with a director axis which varies with layers. The variation of the director axis tends to be periodic in nature. The period of this variation varies with temperature and it can also be affected by the boundary conditions. |  | http://en.wikipedia.org/wiki/Cholesteric_liquid_crystal
Parameter | Decrease | Translucency | Christiansen Effect | A narrow bandpass or monochromatic optical filter which consists of an optical cell which is stuffed with a crushed substance (e.g. glass) and a (mostly organic) liquid. |  | http://en.wikipedia.org/wiki/Christiansen_effect
Parameter | Decrease | Translucency | Coatings | A covering that is applied to an object. The aim of applying coatings is to improve surface properties of a bulk material usually referred to as a substrate. One can improve amongst others appearance, adhesion, wetability, corrosion resistance, wear resistance, scratch resistance, etc.. They may be applied as liquids, gases or solids. |  | http://en.wikipedia.org/wiki/Coatings
Parameter | Decrease | Translucency | Colloid | A type of chemical mixture where one substance is dispersed evenly throughout another. The particles of the dispersed substance are only suspended in the mixture, unlike a solution, where they are completely dissolved within. This occurs because the particles in a colloid are larger than in a solution - small enough to be dispersed evenly and maintain a homogenous appearance, but large enough to scatter light and not dissolve. |  | http://en.wikipedia.org/wiki/Colloid
Parameter | Decrease | Translucency | Colloidal Crystal | A highly ordered array of particles which can be formed over a very long range (from a few millimeters to one centimeter) in length, and which appear analogous to their atomic or molecular counterparts. One of the finest natural examples of this phenomenon can be found in precious opal, where brilliant regions of pure spectral color result from close-packed domains of amorphous colloidal spheres of silicon dioxide (or silica). | Through diffraction of light. | http://en.wikipedia.org/wiki/Colloidal_crystal
Parameter | Decrease | Translucency | Comb | A toothed device used in hair care for straightening and cleaning hair or other fibres. More generally a device having a comb-like form. | A gas stream is dirturbed when passing though a comb. | http://en.wikipedia.org/wiki/Comb
Parameter | Decrease | Translucency | Composite Materials | (or composites for short) are engineered materials made from two or more constituent materials with significantly different physical or chemical properties and which remain separate and distinct on a macroscopic level within the finished structure. |  | http://en.wikipedia.org/wiki/Composite_material
Parameter | Decrease | Translucency | Coprecipitation | The carrying down by a precipitate of substances normally soluble under the conditions employed. |  | http://en.wikipedia.org/wiki/Coprecipitation
Parameter | Decrease | Translucency | Cotton-Mouton Effect | The double refraction of light in a liquid in the presence of a constant transverse magnetic field. |  | http://en.wikipedia.org/wiki/Cotton-Mouton_effect
Parameter | Decrease | Translucency | Creaming | The migration of the dispersed phase of an emulsion, under the influence of buoyancy. The particles float upwards or sink, depending on how large they are and how much less dense or more dense they may be than the continuous phase, and also how viscous or how thixotropic the continuous phase might be. For as long as the particles remain separated, the process is called creaming. |  | http://en.wikipedia.org/wiki/Creaming_(chemistry)
Parameter | Decrease | Translucency | Crystallisation | The (natural or artificial) process of formation of solid crystals precipitating from a identical solution or melt, or more rarely deposited directly from a gas. Crystallisation is also a chemical solid-liquid separation technique, in which mass transfer of a solute from the liquid solution to a pure solid crystalline phase occurs. |  | http://en.wikipedia.org/wiki/Crystallisation
Parameter | Decrease | Translucency | Deposition (physical) | A process in which gas transforms into solid (also known as desublimation). The reverse of deposition is sublimation. One example of deposition is the process by which, in sub-freezing air, water vapour changes directly to ice without first becoming a liquid. This is how snow forms in clouds, as well as frost and hoar frost on the ground. |  | http://en.wikipedia.org/wiki/Deposition_(physics)
Parameter | Decrease | Translucency | Dichroic Filter | A colour filter based on the use of the principle of interference, typically used to selectively pass light of a small range of colours while reflecting other colours |  | http://en.wikipedia.org/wiki/Dichroic_filters
Parameter | Decrease | Translucency | Dielectric Mirror | A mirror composed of multiple thin layers of dielectric material, typically deposited on a substrate of glass or some other optical material. By careful choice of the type and thickness of the dielectric layers, one can design an optical coating with specified reflectivity at different wavelengths of light. |  | http://en.wikipedia.org/wiki/Dielectric_mirror
Parameter | Decrease | Translucency | Diffraction | Various phenomena which occur when a wave encounters an obstacle. It is described as the apparent bending of waves around small obstacles and the spreading out of waves past small openings. Very similar effects are observed when there is an alteration in the properties of the medium in which the wave is travelling, for example a variation in refractive index for light waves or in acoustic impedance for sound waves and these can also be referred to as diffraction effects. |  | http://en.wikipedia.org/wiki/Diffraction
Parameter | Decrease | Translucency | Diffraction Grating | An optical component with a regular pattern, which splits (diffracts) light into several beams travelling in different directions. The directions of these beams depend on the spacing of the grating and the wavelength of the light so that the grating acts as a dispersive element. Because of this, gratings are commonly used in monochromators and spectrometers. |  | http://en.wikipedia.org/wiki/Diffraction_grating
Parameter | Decrease | Translucency | Dispersion (of waves) | In optics, dispersion is the phenomenon in which the phase velocity of a wave depends on its frequency. Media having such a property are termed dispersive media. Dispersion is most often described for light waves, but it may occur for any kind of wave that interacts with a medium or passes through an inhomogeneous geometry (e.g. a waveguide), such as sound waves. |  | http://en.wikipedia.org/wiki/Dispersion_(optics)
Parameter | Decrease | Translucency | Electro-Optic Effects | A change in the optical properties of a material in response to an electric field that varies slowly compared with the frequency of light. The term encompasses a number of distinct phenomena, which can be subdivided into a) change of the absorption (electroabsorption, Franz-Keldysh effect, Quantum-confined Stark effect, electro-chromatic effect) and b) change of the refractive index(Pockels effect, Kerr Effect, electro-gyration) |  | http://en.wikipedia.org/wiki/Electro-optic_effect
Parameter | Decrease | Translucency | Electrodeposition | The process of using electrical current to reduce cations of a desired material from a solution and coat a conductive object with a thin layer of the material, such as a metal. Primarily used for depositing a layer of material to bestow a desired property (e.g., abrasion and wear resistance, corrosion protection, lubricity, aesthetic qualities, etc.) to a surface that otherwise lacks that property. Another application uses electroplating to build up thickness on undersized parts. |  | http://en.wikipedia.org/wiki/Electroplating
Parameter | Decrease | Translucency | Electrostatic Deposition | Liquid sprayed onto a substrate using electrostatic force. Used to apply a surface coating.
Parameter | Decrease | Translucency | Emulsion | A a mixture of two or more immiscible (unblendable) liquids. One liquid (the dispersed phase) is dispersed in the other (the continuous phase). |  | http://en.wikipedia.org/wiki/Emulsion
Parameter | Decrease | Translucency | Fermentation | In an industrial context, fermentation refers to the breakdown of organic substances and re-assembly into other substances. Somewhat paradoxically, fermenter culture in industrial capacity often refers to highly oxygenated and aerobic growth conditions, whereas fermentation in the biochemical context is a strictly anaerobic process. |  | http://en.wikipedia.org/wiki/Industrial_fermentation
Parameter | Decrease | Translucency | Filter (optical) | Optical filters selectively transmits light having certain properties (often, a particular range of wavelengths, that is, range of colours of light), while blocking the remainder. Optical filters, generally, belong to one of two categories. The simplest, physically, is the absorptive filter, while the latter category, that of interference or dichroic filters, can be quite complex. |  | http://en.wikipedia.org/wiki/Filter_(optics)
Parameter | Decrease | Translucency | Flocculation | A process of contact and adhesion whereby the particles of a dispersion form larger-size clusters. |  | http://en.wikipedia.org/wiki/Flocculation
Parameter | Decrease | Translucency | Foam | A substance that is formed by trapping many gas bubbles in a liquid or solid. |  | http://en.wikipedia.org/wiki/Foam
Parameter | Decrease | Translucency | Franz-Keldysh Effect | A change in optical absorption by a semiconductor when an electric field is applied. Used to create electroabsorption modulators. | An electroabsorption modulator can be used for modulating the intensity of a laser beam via an electric voltage. Its principle of operation is based on the Franz-Keldysh effect. | http://en.wikipedia.org/wiki/Franz-Keldysh_effect
Parameter | Decrease | Translucency | Freezing | A phase change in which a liquid turns into a solid when its temperature is lowered below its freezing point. Colloquially it is applied to water, but technically it applies to any liquid. All known liquids, except liquid helium, freeze when the temperature is lowered enough. |  | http://en.wikipedia.org/wiki/Freezing
Parameter | Decrease | Translucency | Geometry | A part of mathematics concerned with questions of size, shape, and relative position of figures and with properties of space |  | http://en.wikipedia.org/wiki/Geometry
Parameter | Decrease | Translucency | Interference | The addition (superposition) of two or more waves that result in a new wave pattern. As most commonly used, the term interference usually refers to the interaction of waves which are correlated or coherent with each other, either because they come from the same source or because they have the same or nearly the same frequency. | By constructive interference. | http://en.wikipedia.org/wiki/Interference#Constructive_and_destructive_interference
Parameter | Decrease | Translucency | Kerr Effect | (or the quadratic electro-optic effect) A change in the refractive index of a material in response to an electric field. Distinct from the Pockels effect in that the induced index change is directly proportional to the square of the electric field instead of to the magnitude of the field. All materials show a Kerr effect, but certain liquids display the effect more strongly than other materials. |  | http://en.wikipedia.org/wiki/Kerr_effect
Parameter | Decrease | Translucency | Lens | An optical device with perfect or approximate axial symmetry which transmits and refracts light, converging or diverging the beam. |  | http://en.wikipedia.org/wiki/Lens_(optics)
Parameter | Decrease | Translucency | Liquid Crystals | Substances that exhibit a phase of matter that has properties between those of a conventional liquid, and those of a solid crystal. | Liquid crystals are use to absorb (attenuate) light. | http://en.wikipedia.org/wiki/Liquid_crystal
Parameter | Decrease | Translucency | Lyot Filter | A type of optical filter that uses birefringence to produce a narrow passband of transmitted wavelengths |  | http://en.wikipedia.org/wiki/Lyot_filter
Parameter | Decrease | Translucency | Microelectromechanical Systems | (MEMS) is the technology of the very small, and merges at the nano-scale into nanoelectromechanical systems (NEMS) and nanotechnology. MEMS are made up of components between 1 to 100 micrometers in size (i.e. 0.001 to 0.1 mm) and MEMS devices generally range in size from a 20 micrometers (20 millionth of a meter) to a millimeter. | For example, inkjet printer heads | http://en.wikipedia.org/wiki/MEMS
Parameter | Decrease | Translucency | Microemulsion | A clear, stable, isotropic liquid mixture of oil, water and surfactant, frequently in combination with a cosurfactant. In contrast to ordinary emulsions, microemulsions form upon simple mixing of the components and do not require the high shear conditions generally used in the formation of ordinary emulsions. The two basic types of microemulsions are direct (oil dispersed in water, o/w) and reversed (water dispersed in oil, w/o). |  | http://en.wikipedia.org/wiki/Microemulsion
Parameter | Decrease | Translucency | Mirage (photothermal deflection) | A naturally occurring optical phenomenon in which light rays are bent to produce a displaced image of distant objects or the sky. |  | http://en.wikipedia.org/wiki/Mirage
Parameter | Decrease | Translucency | Moiré Effect | An interference pattern created, for example, when two grids are overlaid at an angle, or when they have slightly different mesh sizes. |  | http://en.wikipedia.org/wiki/Moire_effect
Parameter | Decrease | Translucency | Nanocomposite | A multiphase solid material where one of the phases has one, two or three dimensions of less than 100 nanometers (nm), or structures having nano-scale repeat distances between the different phases that make up the material. Can include porous media, colloids, gels and copolymers, but is more usually taken to mean the solid combination of a bulk matrix and nano-dimensional phase(s). |  | http://en.wikipedia.org/wiki/Nanocomposite
Parameter | Decrease | Translucency | Nesting | An arrangement of mechanical components such that one or more components is located within, or moves through a cavity in, another. The telescopic aerial is a common example.
Parameter | Decrease | Translucency | Optical Fibre | A fibre (typically made of glass or plastic) that carries light along its length |  | http://en.wikipedia.org/wiki/Optical_fiber
Parameter | Decrease | Translucency | Ouzo Effect | (also louche effect and spontaneous emulsification) is a phenomenon observed when water is added to ouzo and other anise-flavored liqueurs and spirits, such as pastis, raki, arak and absinthe, forming a milky (louche) oil-in-water microemulsion. Such microemulsions occur with only minimal mixing and are highly stable. |  | http://en.wikipedia.org/wiki/Ouzo_effect
Parameter | Decrease | Translucency | Phase Change | The transformation of a thermodynamic system from one phase to another. Most commonly used to describe transitions between solid, liquid and gaseous states of matter, in rare cases including plasma. |  | http://en.wikipedia.org/wiki/Phase_change
Parameter | Decrease | Translucency | Phononic Crystal | A phononic crystal is a material which exhibits stop bands for phonons, preventing phonons of selected ranges of frequencies from being transmitted through the material. |  | http://en.wikipedia.org/wiki/Phononic_crystal
Parameter | Decrease | Translucency | Photochromism | The reversible transformation of a chemical species between two forms by the absorption of electromagnetic radiation, where the two forms have different absorption spectra. Trivially, this can be described as a reversible change of colour upon exposure to light. |  | http://en.wikipedia.org/wiki/Photochromism
Parameter | Decrease | Translucency | Photon Sieve | A device for focusing light using diffraction and interference. It consists of a flat sheet of material full of pinholes that are arranged in a pattern which is similar to the rings in a Fresnel zone plate, but a sieve brings light to much sharper focus than a zone plate. |  | http://en.wikipedia.org/wiki/Photon_sieve
Parameter | Decrease | Translucency | Photonic Crystal | Periodic optical (nano)structures that affect the propagation of electromagnetic waves, useful for controlling and manipulating the flow of light. |  | http://en.wikipedia.org/wiki/Photonic_Crystal
Parameter | Decrease | Translucency | Physical Vapour Deposition | A variety of methods used to deposit thin films by the condensation of a vaporized form of the material onto various surfaces |  | http://en.wikipedia.org/wiki/Physical_vapor_deposition
Parameter | Decrease | Translucency | Pockels Effect | Produces birefringence in an optical medium induced by a constant or varying electric field. Used to make Pockels cells, which are voltage-controlled wave plates. |  | http://en.wikipedia.org/wiki/Pockels_effect
Parameter | Decrease | Translucency | Poisson's Effect | When a material is compressed in one direction, it usually tends to expand in the other two directions perpendicular to the direction of compression. |  | http://en.wikipedia.org/wiki/Poisson%27s_ratio
Parameter | Decrease | Translucency | Precipitation | The formation of a solid in a solution or inside another solid during a chemical reaction or by diffusion in a solid. |  | http://en.wikipedia.org/wiki/Precipitation_(chemistry)
Parameter | Decrease | Translucency | Pressure Increase | Pressure is an effect which occurs when a force is applied on a surface. Pressure is transmitted to solid boundaries or across arbitrary sections of fluid normal to these boundaries or sections at every point. |  | http://en.wikipedia.org/wiki/Pressure
Parameter | Decrease | Translucency | Prism | A transparent optical element with flat, polished surfaces that refract light. The exact angles between the surfaces depend on the application. The traditional geometrical shape is that of a triangular prism with a triangular base and rectangular sides, and in colloquial use 'prism' usually refers to this type. |  | http://en.wikipedia.org/wiki/Prism_(optics)
Parameter | Decrease | Translucency | Reflection | The change in direction of a wavefront at an interface between two different media so that the wavefront returns into the medium from which it originated. Common examples include the reflection of light, sound and water waves. |  | http://en.wikipedia.org/wiki/Reflection_(physics)
Parameter | Decrease | Translucency | Refraction | The change in direction of a wave due to a change in its speed. This is most commonly observed when a wave passes from one medium to another at any angle other than 90° or 0°. Refraction of light is the most commonly observed phenomenon, but any type of wave can refract when it interacts with a medium, for example when sound waves pass from one medium into another or when water waves move into water of a different depth. |  | http://en.wikipedia.org/wiki/Refraction
Parameter | Decrease | Translucency | Scattering | A general physical process where some forms of radiation, such as light, sound, or moving particles, are forced to deviate from a straight trajectory by one or more localized non-uniformities in the medium through which they pass (includes deviation of reflected radiation from the angle predicted by the law of reflection). |  | http://en.wikipedia.org/wiki/Scattering
Parameter | Decrease | Translucency | Settling | The process by which particulates settle to the bottom of a liquid and form a sediment. Particles that experience a force, either due to gravity or due to centrifugal motion will tend to move in a uniform manner in the direction exerted by that force. For gravity settling, this means that the particles will tend to fall to the bottom of the vessel, forming a slurry at the vessel base. |  | http://en.wikipedia.org/wiki/Settling
Parameter | Decrease | Translucency | Shock Wave | A type of propagating disturbance. Like an ordinary wave, it carries energy and can propagate through a medium (solid, liquid, gas or plasma) or through a field such as the electromagnetic field. Characterized by an abrupt, nearly discontinuous change in the characteristics of the medium. Associated with rapid rise in pressure, temperature and density of the flow. A shock wave travels through most media at a higher speed than an ordinary wave. |  | http://en.wikipedia.org/wiki/Shock_wave
Parameter | Decrease | Translucency | Smoke | A collection of airborne solid and liquid particulates and gases emitted when a material undergoes combustion or pyrolysis, together with the quantity of air that is entrained or otherwise mixed into the mass. |  | https://en.wikipedia.org/wiki/Smoke
Parameter | Decrease | Translucency | Sol | A colloidal suspension of solid particles (1-500 nanometres in size) in a liquid. Examples include blood, pigmented ink, and paint. |  | http://en.wikipedia.org/wiki/Sol_(colloid)
Parameter | Decrease | Translucency | Spatial Filter | An optical device which uses the principles of Fourier optics to alter the structure of a beam of coherent light or other electromagnetic radiation. |  | http://en.wikipedia.org/wiki/Spatial_filter
Parameter | Decrease | Translucency | Spin Coating | A procedure used to apply uniform thin films to flat substrates. In short, an excess amount of a solution is placed on the substrate, which is then rotated at high speed in order to spread the fluid by centrifugal force. |  | http://en.wikipedia.org/wiki/Spin_coating
Parameter | Decrease | Translucency | Suspension | A heterogeneous fluid containing solid particles that are sufficiently large for sedimentation. Usually they must be larger than 1 micrometer. The internal phase (solid) is dispersed throughout the external phase (fluid - which may be liquid or gas) through mechanical agitation, with the use of certain excipients or suspending agents. |  | http://en.wikipedia.org/wiki/Suspension_(chemistry)
Parameter | Decrease | Translucency | Thermochromic Paint | A paint based on colour-changing pigments. It involves the use of liquid crystals or leuco dye technology. After absorbing a certain amount of light or heat, the crystallic or molecular structure of the pigment reversibly changes in such a way that it absorbs and emits light at a different wavelength than at lower temperatures. |  | http://en.wikipedia.org/wiki/Thermochromism
Parameter | Decrease | Translucency | Thermochromism | The ability of substance to change color due to a change in temperature. Thermochromism is one of several types of chromism. The two basic approaches are based on liquid crystals and leuco dyes. |  | http://en.wikipedia.org/wiki/Thermochromism
Parameter | Decrease | Translucency | Thin Films | Thin material layers ranging from fractions of a nanometre to several micrometres in thickness. Electronic semiconductor devices and optical coatings are the main applications benefiting from thin film construction. | Thin-film printing technology is being used to apply solid-state lithium polymers to a variety of substrates to create unique batteries for specialized applications. Thin-film batteries can be deposited directly onto chips or chip packages in any shape or size. Flexible batteries can be made by printing onto plastic, thin metal foil, or paper | http://en.wikipedia.org/wiki/Thin_film
Parameter | Decrease | Translucency | Total Internal Reflection | An optical phenomenon that occurs when a ray of light strikes a medium boundary at an angle larger than a particular critical angle with respect to the normal to the surface. If the refractive index is lower on the other side of the boundary, no light can pass through and all of the light is reflected. The critical angle is the angle of incidence above which the total internal reflection occurs. |  | http://en.wikipedia.org/wiki/Total_internal_reflection
Parameter | Decrease | Translucency | Two-Phase Flow | A system containing a gas and a liquid with a meniscus separating the two phases (for example, but not limited to, a liquid containing bubbles of gas). |  | http://en.wikipedia.org/wiki/Two-phase_flow
Parameter | Decrease | Translucency | Tyndall Effect | Light scattering by colloidal particles or particles in suspension |  | http://en.wikipedia.org/wiki/Tyndall_effect
Parameter | Decrease | Translucency | Waveguide | A structure which guides waves, such as electromagnetic waves or sound waves. There are different types of waveguide for each type of wave: electromagnetic, optical or acoustic. |  | http://en.wikipedia.org/wiki/Waveguide
Parameter | Decrease | Translucency | Waveguide (optics) | Waveguides used at optical frequencies are typically dielectric waveguides, structures in which a dielectric material with high permittivity, and thus high index of refraction, is surrounded by a material with lower permittivity. The structure guides optical waves by total internal reflection. The most common optical waveguide is optical fibre. |  | http://en.wikipedia.org/wiki/Waveguide#Optical_waveguides
Parameter | Decrease | Translucency | Zone Plate | A device used to focus electromagnetic ratiation (including light), using diffraction instead of refraction. It consists of a set of radially symmetric rings which alternate between opaque and transparent. Incident radiation diffracts around the opaque zones which can be spaced so that the diffracted radiation constructively interferes at a desired focus, creating an image there. |  | http://en.wikipedia.org/wiki/Zone_plate
Parameter | Decrease | Vibration | Acoustic Lens | A mechanical device used in loudspeaker design, ultrasound imaging and other applictions to direct and modify sound waves in a manner analogous to optical lenses.
Parameter | Decrease | Vibration | Acoustics | The the use of structures or other systems to affect the generation, propagation and reception of mechanical waves and vibrations. | For example, the use of sound-absorbing materials. | http://en.wikipedia.org/wiki/Acoustics
Parameter | Decrease | Vibration | Added Mass | (or Virtual Mass) The inertia added to a system because an accelerating or decelerating body must move (or deflect) some volume of surrounding fluid as it moves through it. |  | http://en.wikipedia.org/wiki/Added_mass
Parameter | Decrease | Vibration | Adhesive | A compound that adheres or bonds two items together. Adhesives may come from either natural or synthetic sources. Some modern adhesives are extremely strong, and are becoming increasingly important in modern construction and industry. |  | http://en.wikipedia.org/wiki/Adhesive
Parameter | Decrease | Vibration | Aerofoil | The shape of a wing or blade (of a propeller, rotor or turbine) or sail as seen in cross-section. An aerofoil-shaped body moved through a fluid produces a force perpendicular to the motion called lift. |  | http://en.wikipedia.org/wiki/Aerofoil
Parameter | Decrease | Vibration | Anechoic Chamber | A room designed to stop reflections of either sound or electromagnetic waves. They are also insulated from exterior sources of noise. Used to simulate a quiet open-space of infinite dimension. Originally used in the context of acoustics (sound waves), their radiofrequency counterpart is also used, for example to test antennas, radars, or electromagnetic interference. |  | http://en.wikipedia.org/wiki/Anechoic_chamber
Parameter | Decrease | Vibration | Auxetic Materials | Materials which, when stretched, become thicker perpendicularly to the applied force, i.e. they have a negative Poisson's ratio. Such materials have interesting mechanical properties such as high energy absorption and fracture resistance. This may be useful in applications such as body armor, packing material, knee and elbow pads, robust shock absorbing material and sponge mops. | Though the use of energy to 'power' the auxetic change. | http://en.wikipedia.org/wiki/Auxetic
Parameter | Decrease | Vibration | Auxetic Structures | Structures which, when stretched, become thicker perpendicularly to the applied force. That is, they have a negative Poisson's ratio. These can include composites, keyed-brick structures, microporous ploymers, auxetic foams or honeycombs. | Though the use of energy to 'power' the auxetic change. | http://www.azom.com/details.asp?ArticleID=167
Parameter | Decrease | Vibration | Auxetic Voids | Auxetic Materials or Structures containing holes, pores, cavities or other voids. These voids repsond differently to stretching compared to those conventional materials or structures. For example, pores in a stretched auxetic material, or cells in an auxetic honeycomb will open up in both the lateral and stretching directions. |  | http://www.azom.com/details.asp?ArticleID=167
Parameter | Decrease | Vibration | Ball Bearing | An annular bearing comprising an array of balls held within a track. |  | http://en.wikipedia.org/wiki/Ball_bearing
Parameter | Decrease | Vibration | Beat (acoustics) | An interference between two sounds of slightly different frequencies, perceived as periodic variations in volume whose rate is the difference between the two frequencies |  | http://en.wikipedia.org/wiki/Beat_%28acoustics%29
Parameter | Decrease | Vibration | Bi-Metallic Strip | A strip consisting of two different metals joined throughout their length. As the strip is heated or cooled the difference in thermal expansion of the metals causes the strip to bend. |  | http://en.wikipedia.org/wiki/Bimetallic_strip
Parameter | Decrease | Vibration | Binder | An ingredient used to bind together two or more other materials in mixtures. Its two principal properties are adhesion and cohesion. |  | http://en.wikipedia.org/wiki/Binder_(material)
Parameter | Decrease | Vibration | Boundary Layer | A boundary layer is that layer of fluid in the immediate vicinity of a bounding surface. The boundary layer effect occurs at the field region in which all changes occur in the flow pattern. The boundary layer distorts surrounding nonviscous flow. |  | http://en.wikipedia.org/wiki/Boundary_layer
Parameter | Decrease | Vibration | Brush | A device with bristles, wire or other filaments, used for cleaning, grooming hair, applying liquids such as paint, sealing gaps between moving surfaces, deburring and other kinds of surface finishing, and for many other purposes. |  | http://en.wikipedia.org/wiki/Brush
Parameter | Decrease | Vibration | Cam | A projecting part of a rotating wheel or shaft that strikes a lever at one or more points on its circular path. The cam can be a simple tooth, as is used to deliver pulses of power to a steam hammer, for example, or an eccentric disc or other shape that produces a smooth reciprocating (back and forth) motion. A device that translates movement from circular to reciprocating (or sometimes oscillating) |  | http://en.wikipedia.org/wiki/Cam
Parameter | Decrease | Vibration | Close Packing | A dense arrangement of equal spheres in an infinite, regular arrangement (or lattice). There are two simple regular lattices that achieve highest average density: face-centered cubic (also called cubic close packed) and hexagonal close-packed. Both are based upon sheets of spheres arranged at the vertices of a triangular tiling; they differ in how the sheets are stacked upon one another. |  | http://en.wikipedia.org/wiki/Close_packing
Parameter | Decrease | Vibration | Coagulation | A complex process by which blood forms clots. It is an important part of hemostasis (the cessation of blood loss from a damaged vessel) whereby a damaged blood vessel wall is covered by a platelet and fibrin containing clot to stop bleeding and begin repair of the damaged vessel. | In the sense of a liquid (blood) changing to a solid form (clot). | http://en.wikipedia.org/wiki/Coagulation
Parameter | Decrease | Vibration | Coatings | A covering that is applied to an object. The aim of applying coatings is to improve surface properties of a bulk material usually referred to as a substrate. One can improve amongst others appearance, adhesion, wetability, corrosion resistance, wear resistance, scratch resistance, etc.. They may be applied as liquids, gases or solids. |  | http://en.wikipedia.org/wiki/Coatings
Parameter | Decrease | Vibration | Cohesion | The action or property of like molecules sticking together, being mutually attractive. This is an intrinsic property of a substance that is caused by the shape and structure of its molecules which makes the distribution of orbiting electrons irregular when molecules get close to one another, creating electrical attraction that can maintain a macroscopic structure such as a water drop. |  | http://en.wikipedia.org/wiki/Cohesion_%28chemistry%29
Parameter | Decrease | Vibration | Compression | The result of the subjection of a material to compressive stress, resulting in reduction of volume. The opposite of compression is tension. In simple terms, compression is a pushing force. |  | http://en.wikipedia.org/wiki/Physical_compression
Parameter | Decrease | Vibration | Corrugation | The shaping of an object or surface into parallel ridges and grooves.
Parameter | Decrease | Vibration | Coulomb Damping | A type of constant mechanical damping in which energy is absorbed via sliding friction. Friction generated by the relative motion of the two surfaces that press against each other is a source of energy dissipation. In general, damping is the dissipation of energy from a vibrating system where the kinetic energy is converted into heat by the friction. Coulomb damping is a common damping mechanism that occurs in machinery. |  | http://en.wikipedia.org/wiki/Coulomb_damping
Parameter | Decrease | Vibration | Crankshaft | A bent portion of an axle, or shaft, or an arm keyed at right angles to the end of a shaft, by which motion is imparted to or received from it. Typically used to translate reciprocating linear motion into rotation or vice versa. |  | http://en.wikipedia.org/wiki/Crankshaft
Parameter | Decrease | Vibration | Curve of Constant Width | A convex planar shape whose width, defined as the perpendicular distance between two distinct parallel lines each intersecting its boundary in at least one point but not touching the interior, is the same regardless of the orientation of the curve. | For example a roller having a cross-section in the form of a curve of constant width. | http://en.wikipedia.org/wiki/Curve_of_constant_width
Parameter | Decrease | Vibration | Cyanoacrylate | The generic name for cyanoacrylate based fast-acting adhesives such as methyl 2-cyanoacrylate, ethyl-2-cyanoacrylate (commonly sold under trade names like SuperGlue), and n-butyl cyanoacrylate (used in veterinary and skin glues). |  | http://en.wikipedia.org/wiki/Cyanoacrylate
Parameter | Decrease | Vibration | Damping | Damping is any effect, either deliberately engendered or inherent to a system, that tends to reduce the amplitude of oscillations of an oscillatory system. |  | http://en.wikipedia.org/wiki/Damping
Parameter | Decrease | Vibration | Deformation | A change in the shape or size of an object due to an applied force. This can be a result of tensile (pulling) forces, compressive (pushing) forces, shear, bending or torsion (twisting). Deformation is often described in terms of strain. | Energy is required to deform an object. | http://en.wikipedia.org/wiki/Deformation_(engineering)
Parameter | Decrease | Vibration | Delta-E Effect | The change in the modulus of elaticity (i.e. Young's Modulus) of a material as a result of magnetisation. Also used to refer to the reverse efect, i.e. the change in magnetism resulting from elastic tension.
Parameter | Decrease | Vibration | Dilatant | (also termed shear thickening) A material for which viscosity increases with the rate of shear. Such a shear thickening fluid, also known by the acronym STF, is an example of a non-Newtonian fluid. | In the case of mechanical force. | http://en.wikipedia.org/wiki/Dilatant
Parameter | Decrease | Vibration | Diode | A device that allows an electric current to pass in one direction (called the forward biased condition) and blocks the current in the opposite direction (the reverse biased condition). Real diodes do not display such a perfect on-off directionality but have a more complex non-linear electrical characteristic, which depends on the particular type of diode technology. Diodes also have many other functions in which they are not designed to operate in this on-off manner. |  | http://en.wikipedia.org/wiki/Diode
Parameter | Decrease | Vibration | Drag | A drag (sometimes called fluid resistance) is the force that resists the movement of a solid object through a fluid (a liquid or gas). The most familiar form of drag is made up of friction forces, which act parallel to the object's surface, plus pressure forces, which act in a direction perpendicular to the object's surface. |  | http://en.wikipedia.org/wiki/Drag_(physics)
Parameter | Decrease | Vibration | Driven Harmonic Oscillation | Driven harmonic oscillators are damped oscillators further affected by an externally applied force |  | http://en.wikipedia.org/wiki/Driven_oscillations#Driven_harmonic_oscillators
Parameter | Decrease | Vibration | Eccentric | A rotating object (typically circular) having its centre offset from the axis of rotation. It can be used, for example, to convert rotary into linear reciprocating motion. |  | http://en.wikipedia.org/wiki/Eccentric_(mechanism)
Parameter | Decrease | Vibration | Eddy Current Damping | The use of eddy currents to provide a damping effect. |  | http://en.wikipedia.org/wiki/Eddy_current
Parameter | Decrease | Vibration | Eddy Currents | An electrical phenomenon caused when a conductor is exposed to a changing magnetic field due to relative motion of the field source and conductor; or due to variations of the field with time. This can cause eddys of circulating current within the conductor which create electromagnets with magnetic fields that opposes the change of the magnetic field. | Eddy Currents produce a magnetic field opposite to that inducing the eddy current. | http://en.wikipedia.org/wiki/Eddy_current
Parameter | Decrease | Vibration | Elasticity | The physical property of a material when it deforms under stress (e.g. external forces), but returns to its original shape when the stress is removed. The amount of deformation is called the strain. The elastic regime is characterized by a linear relationship between stress and strain, denoted linear elasticity. |  | http://en.wikipedia.org/wiki/Elasticity_(physics)
Parameter | Decrease | Vibration | Electroactive Polymer | (or EAP) A polymer that exhibits a change in size or shape when stimulated by an electric field. The most common applications of this type of material are in actuators and sensors. A typical characteristic property of an EAP is that it will undergo a large amount of deformation while sustaining large forces. |  | http://en.wikipedia.org/wiki/Electroactive_polymers
Parameter | Decrease | Vibration | Electrohydrodynamics | Includes the following types of particle and fluid transport mechanisms:Electrophoresis, electrokinesis, dielectrophoresis, electro-osmosis, and electrorotation. In general, the phenomena relate to the direct conversion of electrical energy into kinetic energy, and vice versa. |  | http://en.wikipedia.org/wiki/Electrohydrodynamics
Parameter | Decrease | Vibration | Electromagnet | A type of magnet whose magnetic field is produced by the flow of electric current. The magnetic field disappears when the current ceases. Electromagnets are very widely used as components of other electrical devices, such as motors, generators, relays, loudspeakers, hard disks, MRI machines, scientific instruments, and magnetic separation equipment, as well as being employed as industrial lifting electromagnets for picking up and moving heavy iron objects like scrap iron. |  | http://en.wikipedia.org/wiki/Electromagnet
Parameter | Decrease | Viscosity | Aeration | The process by which air is circulated through, mixed with or dissolved in a liquid or substance. |  | http://en.wikipedia.org/wiki/Aeration
Parameter | Decrease | Viscosity | Bingham Plastic | A viscoplastic material that behaves as a rigid body at low stresses but flows as a viscous fluid at high stress. A common example is toothpaste, which will not be extruded until a certain pressure is applied to the tube. It then is pushed out as a solid plug. |  | http://en.wikipedia.org/wiki/Bingham_plastic
Parameter | Decrease | Viscosity | Boundary Layer | A boundary layer is that layer of fluid in the immediate vicinity of a bounding surface. The boundary layer effect occurs at the field region in which all changes occur in the flow pattern. The boundary layer distorts surrounding nonviscous flow. |  | http://en.wikipedia.org/wiki/Boundary_layer
Parameter | Decrease | Viscosity | Colloid | A type of chemical mixture where one substance is dispersed evenly throughout another. The particles of the dispersed substance are only suspended in the mixture, unlike a solution, where they are completely dissolved within. This occurs because the particles in a colloid are larger than in a solution - small enough to be dispersed evenly and maintain a homogenous appearance, but large enough to scatter light and not dissolve. |  | http://en.wikipedia.org/wiki/Colloid
Parameter | Decrease | Viscosity | Conduction (electrical) | The movement of electrically charged particles through a transmission medium (electrical conductor). The movement of charge constitutes an electric current. The charge transport may result as a response to an electric field, or as a result of a concentration gradient in carrier density, that is, by diffusion . | Electric current can be directed through conductors of any shape. | http://en.wikipedia.org/wiki/Electrical_conduction
Parameter | Decrease | Viscosity | Dielectric Heating | (also known as electronic heating, RF heating, high-frequency heating) The phenomenon in which radiowave or microwave electromagnetic radiation heats a dielectric material, especially as caused by dipole rotation. |  | http://en.wikipedia.org/wiki/Dielectric_heating
Parameter | Decrease | Viscosity | Dilatant | (also termed shear thickening) A material for which viscosity increases with the rate of shear. Such a shear thickening fluid, also known by the acronym STF, is an example of a non-Newtonian fluid. | In the case of mechanical force. | http://en.wikipedia.org/wiki/Dilatant
Parameter | Decrease | Viscosity | Electrorheological Effect | Electrorheological (ER) fluids are suspensions of extremely fine non-conducting particles (up to 50 micrometres diameter) in an electrically insulating fluid. The apparent viscosity of ER fluids changes reversibly by an order of up to 100,000 in response to an electric field. A typical ER fluid can go from the consistency of a liquid to that of a gel, and back, with response times of the order of ms. Sometimes called the Winslow Effect. | It has been proposed to create bullet-proof vests using an ER fluid because the ability to soak the fluid into cloth creates the potential for a very light vest that can change from a normal cloth into a hard covering almost instantaneously | http://en.wikipedia.org/wiki/Electrorheological_fluid
Parameter | Decrease | Viscosity | Electroviscous Effect | Change in a liquid's viscosity induced by a strong electrostatic field. |  | https://en.wikipedia.org/wiki/Electroviscous_effects
Parameter | Decrease | Viscosity | Emulsion | A a mixture of two or more immiscible (unblendable) liquids. One liquid (the dispersed phase) is dispersed in the other (the continuous phase). |  | http://en.wikipedia.org/wiki/Emulsion
Parameter | Decrease | Viscosity | Exothermic Reaction | An exothermic reaction is a chemical reaction accompanied by the release of heat. In other words, the energy needed for the reaction to occur is less than the total energy released. As a result of this, the extra energy is released, usually in the form of heat. |  | http://en.wikipedia.org/wiki/Exothermic_reaction
Parameter | Decrease | Viscosity | Ferrofluid | A liquid which becomes strongly magnetised in the presence of a magnetic field. Ferrofluids are colloidal mixtures composed of nanoscale ferromagnetic, or ferrimagnetic, particles suspended in a carrier fluid, usually an organic solvent or water. The ferromagnetic nano-particles are coated with a surfactant to prevent their agglomeration (due to van der Waals and magnetic forces). |  | http://en.wikipedia.org/wiki/Ferrofluid
Parameter | Decrease | Viscosity | Fluidisation | A process similar to liquefaction whereby a granular material is converted from a static solid-like state to a dynamic fluid-like state. This process occurs when a fluid (liquid or gas) is passed up through the granular material. When fluidized, a bed of solid particles will behave as a fluid, like a liquid or gas. | Fluidisation allows granular solid material to be manipulated as if it were a liquid, allowing liquid processing methods to be used, such as pumping. | http://en.wikipedia.org/wiki/Fluidisation
Parameter | Decrease | Viscosity | Foam | A substance that is formed by trapping many gas bubbles in a liquid or solid. |  | http://en.wikipedia.org/wiki/Foam
Parameter | Decrease | Viscosity | Gel | A gel is a solid, jelly-like material that can have properties ranging from soft and weak to hard and tough. Gels are defined as a substantially dilute crosslinked system, which exhibits no flow when in the steady-state. By weight, gels are mostly liquid, yet they behave like solids due to a three-dimensional crosslinked network within the liquid. It is the crosslinks within the fluid that give a gel its structure (hardness) and contribute to stickiness (tack). |  | http://en.wikipedia.org/wiki/Gel
Parameter | Decrease | Viscosity | Heating | The act of increasing temperature.
Parameter | Decrease | Viscosity | Magnetorheological Fluid | A suspension of micrometer-sized magnetic particles in a carrier fluid, usually a type of oil. When subjected to a magnetic field, the fluid greatly increases its apparent viscosity, to the point of becoming a viscoelastic solid. The yield stress of the fluid when in its active ('on') state can be controlled very accurately by varying the magnetic field intensity, hence the fluid's ability to transmit force can be controlled with an electromagnet, which gives rise to its many possible control-based applications. | If the shock absorbers of a vehicle's suspension are filled with MR fluid instead of plain oil, and the whole device surrounded with an electromagnet, the viscosity of the fluid (and hence the amount of damping provided by the shock absorber) can be varied depending on driver preference or the weight being carried by the vehicle - or it may be dynamically varied in order to provide stability control. | http://en.wikipedia.org/wiki/Magnetorheological_fluid
Parameter | Decrease | Viscosity | Microemulsion | A clear, stable, isotropic liquid mixture of oil, water and surfactant, frequently in combination with a cosurfactant. In contrast to ordinary emulsions, microemulsions form upon simple mixing of the components and do not require the high shear conditions generally used in the formation of ordinary emulsions. The two basic types of microemulsions are direct (oil dispersed in water, o/w) and reversed (water dispersed in oil, w/o). |  | http://en.wikipedia.org/wiki/Microemulsion
Parameter | Decrease | Viscosity | Non-Newtonian Fluids | Fluids whose flow properties are not described by a single constant value of viscosity. In a non-Newtonian fluid, the relation between the shear stress and the strain rate is nonlinear, and can even be time-dependent. Therefore a constant coefficient of viscosity can not be defined. A ratio between shear stress and rate of strain (or shear-dependent viscosity) can be defined, this being more useful for fluids without time-dependent behavior. | For example, mechanical force, in the case of body armour. | http://en.wikipedia.org/wiki/Non-Newtonian_fluid
Parameter | Decrease | Viscosity | Phase Change | The transformation of a thermodynamic system from one phase to another. Most commonly used to describe transitions between solid, liquid and gaseous states of matter, in rare cases including plasma. |  | http://en.wikipedia.org/wiki/Phase_change
Parameter | Decrease | Viscosity | Pressure Drop | Pressure is an effect which occurs when a force is applied on a surface. Pressure is transmitted to solid boundaries or across arbitrary sections of fluid normal to these boundaries or sections at every point. Rapid pressure drop is a useful technique for applying force or breaking objects apart. |  | http://en.wikipedia.org/wiki/Pressure
Parameter | Decrease | Viscosity | Senftleben-Beenakker Effect | The Senftleben-Beenakker effect is the dependence on a magnetic or electric field of transport properties (such as viscosity and heat conductivity) of polyatomic gases. The Senftleben-Beenakker effect is analogous to the thermal Hall effect for neutral particles in polyatomic gases. |  | http://en.wikipedia.org/wiki/Senftleben-Beenakker_effect
Parameter | Decrease | Viscosity | Shear Thinning | (or Pseudoplasticy) The property of a material for which which viscosity decreases with increasing rate of shear. This property is found in certain complex solutions, such as ketchup, whipped cream, blood, paint, and nail polish. It is also a common property of polymer solutions and molten polymers. |  | http://en.wikipedia.org/wiki/Shear_thinning
Parameter | Decrease | Viscosity | Sol | A colloidal suspension of solid particles (1-500 nanometres in size) in a liquid. Examples include blood, pigmented ink, and paint. |  | http://en.wikipedia.org/wiki/Sol_(colloid)
Parameter | Decrease | Viscosity | Supercavitation | The use of cavitation effects to create a large bubble of gas inside a liquid, allowing an object to travel at great speed through the liquid by being wholly enveloped by the bubble. The cavity (the bubble) reduces the drag on the object and this makes supercavitation an attractive technology; drag is normally about 1,000 times greater in water than in air. |  | http://en.wikipedia.org/wiki/Supercavitation
Parameter | Decrease | Viscosity | Supercritical Fluid | Any substance at a temperature and pressure above its critical point. It can diffuse through solids like a gas, and dissolve materials like a liquid. Additionally, close to the critical point, small changes in pressure or temperature result in large changes in density, allowing many properties to be 'tuned'. |  | http://en.wikipedia.org/wiki/Supercritical_fluid
Parameter | Decrease | Viscosity | Superfluidity | A state of matter in which viscosity of a fluid vanishes, while thermal conductivity becomes infinite. These unusual effects are observed when liquids, typically of helium-4 or helium-3, overcome friction in surface interaction at a stage (known as the 'lambda point', which is temperature and pressure, for helium-4) at which the liquid's viscosity becomes zero. |  | http://en.wikipedia.org/wiki/Superfluid
Parameter | Decrease | Viscosity | Suspension | A heterogeneous fluid containing solid particles that are sufficiently large for sedimentation. Usually they must be larger than 1 micrometer. The internal phase (solid) is dispersed throughout the external phase (fluid - which may be liquid or gas) through mechanical agitation, with the use of certain excipients or suspending agents. |  | http://en.wikipedia.org/wiki/Suspension_(chemistry)
Parameter | Decrease | Viscosity | Thixotropy | The property of some non-Newtonian pseudoplastic fluids to show a time-dependent change in viscosity; the longer the fluid undergoes shear stress, the lower its viscosity. A thixotropic fluid is a fluid which takes a finite amount of time to attain equilibrium viscosity when introduced to a step change in shear rate. Many gels and colloids are thixotropic materials, exhibiting a stable form at rest but becoming fluid when agitated. | Some thixotrophic materials have a divided solid as one of their constituents, e.g. some clays. | http://en.wikipedia.org/wiki/Thixotropy
Parameter | Decrease | Viscosity | Thoms Effect | Improvement to laminar flow in a pipeline through the addition of polymer(s). Involves the creation, at the boundary between the liquid and the solid body of molecular solutions that repress stream turbulance.
Parameter | Decrease | Viscosity | Two-Phase Flow | A system containing a gas and a liquid with a meniscus separating the two phases (for example, but not limited to, a liquid containing bubbles of gas). |  | http://en.wikipedia.org/wiki/Two-phase_flow
Parameter | Decrease | Viscosity | Ultrasound | Cyclic sound pressure with a frequency greater than the upper limit of human hearing. Although this limit varies from person to person, 20 kHz serves as a useful lower limit in describing ultrasound. |  | http://en.wikipedia.org/wiki/Ultrasound
Parameter | Decrease | Viscosity | Vibration | Mechanical oscillations about an equilibrium point. The oscillations may be periodic such as the motion of a pendulum or random such as the movement of a tire on a gravel road. |  | http://en.wikipedia.org/wiki/Vibration
Parameter | Decrease | Viscosity | Viscoelasticity | The property of exhibiting both viscous and elastic characteristics when undergoing deformation. |  | http://en.wikipedia.org/wiki/Viscoelasticity
Parameter | Decrease | Viscosity | Vitrification | The transformation of a substance into a glass. Usually, it is achieved by rapdily cooling a liquid through the glass transition. Certain chemical reactions also result in glasses. |  | http://en.wikipedia.org/wiki/Vitrification
Parameter | Decrease | Volume | Aerobic Digestion | A series of processes in which microorganisms break down biodegradable material in the presence of oxygen
Parameter | Decrease | Volume | Anaerobic Digestion | A series of processes in which microorganisms break down biodegradable material in the absence of oxygen. It is widely used to treat wastewater sludges and organic wastes because it provides volume and mass reduction of the input material. |  | http://en.wikipedia.org/wiki/Anaerobic_digestion
Parameter | Decrease | Volume | Auxetic Materials | Materials which, when stretched, become thicker perpendicularly to the applied force, i.e. they have a negative Poisson's ratio. Such materials have interesting mechanical properties such as high energy absorption and fracture resistance. This may be useful in applications such as body armor, packing material, knee and elbow pads, robust shock absorbing material and sponge mops. | Though the use of energy to 'power' the auxetic change. | http://en.wikipedia.org/wiki/Auxetic
Parameter | Decrease | Volume | Auxetic Structures | Structures which, when stretched, become thicker perpendicularly to the applied force. That is, they have a negative Poisson's ratio. These can include composites, keyed-brick structures, microporous ploymers, auxetic foams or honeycombs. | Though the use of energy to 'power' the auxetic change. | http://www.azom.com/details.asp?ArticleID=167
Parameter | Decrease | Volume | Auxetic Voids | Auxetic Materials or Structures containing holes, pores, cavities or other voids. These voids repsond differently to stretching compared to those conventional materials or structures. For example, pores in a stretched auxetic material, or cells in an auxetic honeycomb will open up in both the lateral and stretching directions. |  | http://www.azom.com/details.asp?ArticleID=167
Parameter | Decrease | Volume | Ball | A round, usually spherical but sometimes ovoid, object with various uses. |  | http://en.wikipedia.org/wiki/Ball
Parameter | Decrease | Volume | Boiling | A type of phase transition. The rapid vaporisation of a liquid, which typically occurs when a liquid is heated to its boiling point, the temperature at which the vapour pressure of the liquid is equal to the pressure exerted on the liquid by the surrounding environmental pressure. | The phase change associated with boiling requires the use of energy. | http://en.wikipedia.org/wiki/Boiling
Parameter | Decrease | Volume | Boyle's Law | (also known as the the Boyle-Mariotte law). At constant temperature, the absolute pressure and the volume of a gas are inversely proportional. The law can also be stated in a slightly different manner: that the product of absolute pressure and volume is always constant. |  | http://en.wikipedia.org/wiki/Boyle%27s_law
Parameter | Decrease | Volume | Capillary Condensation | The process by which multilayer adsorption from the vapour phase into a porous medium proceeds to the point at which pore spaces become filled with condensed liquid from the vapour phase. The unique aspect of capillary condensation is that vapor condensation occurs below the saturation vapor pressure of the pure liquid. Can affect contact between solids, modifying macroscopic adhesion & friction properties. |  | http://en.wikipedia.org/wiki/Capillary_condensation
Parameter | Decrease | Volume | Close Packing | A dense arrangement of equal spheres in an infinite, regular arrangement (or lattice). There are two simple regular lattices that achieve highest average density: face-centered cubic (also called cubic close packed) and hexagonal close-packed. Both are based upon sheets of spheres arranged at the vertices of a triangular tiling; they differ in how the sheets are stacked upon one another. |  | http://en.wikipedia.org/wiki/Close_packing
Parameter | Decrease | Volume | Combustion | (or burning) A complex sequence of exothermic chemical reactions between a fuel and an oxidant accompanied by the production of heat or both heat and light in the form of either a glow or flames. Direct combustion by atmospheric oxygen is a reaction mediated by radical intermediates typically produced as a result of thermal runaway, where the heat generated by combustion is necessary to maintain the high temperature necessary for radical production. |  | http://en.wikipedia.org/wiki/Combustion
Parameter | Decrease | Volume | Composite Materials | (or composites for short) are engineered materials made from two or more constituent materials with significantly different physical or chemical properties and which remain separate and distinct on a macroscopic level within the finished structure. |  | http://en.wikipedia.org/wiki/Composite_material
Parameter | Decrease | Volume | Composting | The aerobic decomposition of biodegradable organic matter, producing compost. The decomposition is performed primarily by facultative and obligate aerobic bacteria, yeasts and fungi, helped in the cooler initial and ending phases by a number of larger organisms, such as springtails, ants, nematodes and oligochaete worms. |  | http://en.wikipedia.org/wiki/Composting
Parameter | Decrease | Volume | Compression | The result of the subjection of a material to compressive stress, resulting in reduction of volume. The opposite of compression is tension. In simple terms, compression is a pushing force. |  | http://en.wikipedia.org/wiki/Physical_compression
Parameter | Decrease | Volume | Condensation | The change of the physical state of aggregation (or simply state) of matter from gaseous phase into liquid phase. |  | http://en.wikipedia.org/wiki/Condensation
Parameter | Decrease | Volume | Cooling | The act of reducing temperature.
Parameter | Decrease | Volume | Decomposition (biological) | The break down of tissue of a formerly living organism into simpler forms of matter. |  | http://en.wikipedia.org/wiki/Decomposition
Parameter | Decrease | Volume | Deposition (physical) | A process in which gas transforms into solid (also known as desublimation). The reverse of deposition is sublimation. One example of deposition is the process by which, in sub-freezing air, water vapour changes directly to ice without first becoming a liquid. This is how snow forms in clouds, as well as frost and hoar frost on the ground. |  | http://en.wikipedia.org/wiki/Deposition_(physics)
Parameter | Decrease | Volume | Electrical Discharge Machining | (also referred to as spark machining, spark eroding, burning, die sinking or wire erosion), A manufacturing process whereby a desired shape is obtained using electrical discharges (sparks). Material is removed from the workpiece by a series of rapidly recurring current discharges between two electrodes, separated by a dielectric liquid and subject to an electric voltage. |  | http://en.wikipedia.org/wiki/Electrical_discharge_machining
Parameter | Decrease | Volume | Electroactive Polymer | (or EAP) A polymer that exhibits a change in size or shape when stimulated by an electric field. The most common applications of this type of material are in actuators and sensors. A typical characteristic property of an EAP is that it will undergo a large amount of deformation while sustaining large forces. |  | http://en.wikipedia.org/wiki/Electroactive_polymers
Parameter | Decrease | Volume | Ellipse | The locus of points, or path traced out, in a plane such that the sum of the distances from the moving point to two fixed points remains constant. Technically a circle is a special case of an ellipse, although in this context the ellipse is seen as an alternative to circular forms. | For example, through the use of an elliptical rotating component. | http://en.wikipedia.org/wiki/Ellipse
Parameter | Decrease | Volume | Entropic Explosion | An explosion in which the reactants undergo a large change in volume without releasing a large amount of heat. |  | http://en.wikipedia.org/wiki/Entropic_explosion
Parameter | Decrease | Volume | Erosion | The process of weathering and transport of solids (sediment, soil, rock and other particles) in the natural environment or their source and deposits them elsewhere. It usually occurs due to transport by wind, water, or ice; by down-slope creep of soil and other material under the force of gravity; or by living organisms, such as burrowing animals, in the case of bioerosion. |  | http://en.wikipedia.org/wiki/Erosion
Parameter | Decrease | Volume | Evaporation | The change of the physical state of aggregation (or simply state) of matter from liquid phase to gaseous phase. | For example, evaporation is a common method of thin film deposition. The source material is evaporated in a vacuum. The vacuum allows vapour particles to travel directly to the target object (substrate), where they condense back to a solid state. | http://en.wikipedia.org/wiki/Evaporation
Parameter | Decrease | Volume | Explosion | A sudden increase in volume and release of energy in an extreme manner, usually with the generation of high temperatures and the release of gases. |  | http://en.wikipedia.org/wiki/Explosion
Parameter | Decrease | Volume | Fermentation | In an industrial context, fermentation refers to the breakdown of organic substances and re-assembly into other substances. Somewhat paradoxically, fermenter culture in industrial capacity often refers to highly oxygenated and aerobic growth conditions, whereas fermentation in the biochemical context is a strictly anaerobic process. |  | http://en.wikipedia.org/wiki/Industrial_fermentation
Parameter | Decrease | Volume | Fluidisation | A process similar to liquefaction whereby a granular material is converted from a static solid-like state to a dynamic fluid-like state. This process occurs when a fluid (liquid or gas) is passed up through the granular material. When fluidized, a bed of solid particles will behave as a fluid, like a liquid or gas. | Fluidisation allows granular solid material to be manipulated as if it were a liquid, allowing liquid processing methods to be used, such as pumping. | http://en.wikipedia.org/wiki/Fluidisation
Parameter | Decrease | Volume | Force | That which can cause an object with mass to accelerate. Force has both magnitude & direction, i.e. it's a vector quantity. An object with constant mass will accelerate in proportion to the net force acting upon it and in inverse proportion to its mass (or the net force on an object is equal to the rate of change of momentum it experiences). Forces acting on objects may cause them to rotate or deform, or result in a change in pressure. |  | http://en.wikipedia.org/wiki/Force
Parameter | Decrease | Volume | Fresnel Lens | A lens using less material compared to a conventional spherical lens by breaking the lens into a set of concentric annular sections. For each of these, the overall thickness of the lens is decreased, breaking the continuous surface of a standard lens into a set of surfaces of the same curvature, with discontinuities between them. This reduces the thickness (and weight and volume) of the lens, at the expense of reducing the imaging quality. |  | http://en.wikipedia.org/wiki/Fresnel_lens
Parameter | Decrease | Volume | Gas Compressor | A mechanical device that increases the pressure of a gas by reducing its volume. Compressors are similar to pumps: both increase the pressure on a fluid and both can transport the fluid through a pipe. As gases are compressible, the compressor also reduces the volume of a gas. Liquids are relatively incompressible, so the main action of a pump is to transport liquids. | For a divided solid suspended in a fluid. | http://en.wikipedia.org/wiki/Gas_compressor
Parameter | Decrease | Volume | Holes | A hole is a confined lack of structure in some part of an object. | By diffraction | http://en.wikipedia.org/wiki/Hole
Parameter | Decrease | Volume | Hyperboloid | A hyperboloid is a quadric, a type of surface in three dimensions. A hyperboloid of revolution of one sheet can be obtained by revolving a hyperbola around its semi-minor axis. A hyperboloid of revolution of two sheets can be obtained by revolving a hyperbola around its focal axis. Hyperboloid structures are used in construction - they can be built with straight steel beams. Examples include cooling towers. | The hyperboloid is an example of a curved structure that can be constructed using straight lines - for example a power station cooling tower. | http://en.wikipedia.org/wiki/Hyperboloid
Parameter | Decrease | Volume | Laser Ablation | The process of removing material from a solid (or occasionally liquid) surface by irradiating it with a laser beam. At low laser flux, the material is heated by the absorbed laser energy and evaporates or sublimates. At high laser flux, the material is typically converted to a plasma. Usually, laser ablation refers to removing material with a pulsed laser, but it is possible to ablate material with a continuous wave laser beam if the laser intensity is high enough. |  | http://en.wikipedia.org/wiki/Laser_ablation
Parameter | Decrease | Volume | Magnetic Shape Memory | Magnetic shape memory (MSM) alloys, or ferromagnetic shape memory alloys (FSMA), are ferromagnetic materials exhibiting large changes in shape and size under the influence of an applied magnetic field due to martensitic phase transformation. |  | http://en.wikipedia.org/wiki/Magnetic_shape_memory
Parameter | Decrease | Volume | Magnetoelastic Effects | A group of effects including Magnetostriction (or Joule Magnetostriction), Delta-E Effect, Wiedemann Effect, Magnetovolume Effect, and their Inverses: Villari Effect, Delta-E Effect, Matteucci Effect and the Nagaoka-Honda Effect.
Parameter | Decrease | Volume | Magnetovolume Effect | One of a group of Magnetoelastic Effects. Volume change due to magnetisation (most evident near the Curie temperature) | By combining a materials having different susceptibilities to the magnetovolume effect.
Parameter | Decrease | Volume | Meissner Body | A surface of constant width constructed by replacing three of the edge arcs of a Reuleaux tetrahedron by curved patches formed as the surfaces of rotation of a circular arc. It has been conjectured (but not yet proved) that Meissner Bodies are the minimum-volume three-dimensional shapes of constant width. | By acting as a rolling support of constant width. | http://en.wikipedia.org/wiki/Reuleaux_tetrahedron#Meissner_bodies
Parameter | Decrease | Volume | Melting | A process that results in the phase change of a substance from a solid to a liquid. The internal energy of a solid substance is increased (typically by the absorbtion of heat) to a specific temperature (called the melting point) at which it changes to the liquid phase. |  | http://en.wikipedia.org/wiki/Melting
Parameter | Decrease | Volume | Memory Foam | (visco-elastic polyurethane foam). Made from polyurethane with additional chemicals that increase its viscosity level, thereby increasing its density. Depending on the chemicals used and its overall density, it is firmer in cool temperatures and softer when warm. Higher density memory foam reacts to body heat which allows it to mould itself to the shape of a warm body within a few minutes. A lower density memory foam is pressure-sensitive and will mould more quickly to the shape of the body. |  | http://en.wikipedia.org/wiki/Memory_foam
Parameter | Decrease | Volume | Negative Thermal Expansion | A physicochemical process in which some materials contract upon heating rather than expanding as most materials do. Materials which undergo this unusual process have a range of potential engineering, photonic, electronic, and structural applications. For example, mixing a negative thermal expansion material with a 'normal' material which expands on heating, could result in a zero expansion composite material. |  | http://en.wikipedia.org/wiki/Negative_thermal_expansion
Parameter | Decrease | Volume | Nesting | An arrangement of mechanical components such that one or more components is located within, or moves through a cavity in, another. The telescopic aerial is a common example.
Parameter | Decrease | Volume | Origami | The traditional Japanese art of paper folding. The goal of this art is to create a representation of an object using geometric folds and crease patterns preferably without the use of gluing or cutting the paper, and using only one piece of paper. Origami only uses a small number of different folds, but they can be combined in a variety of ways to make intricate designs. |  | http://en.wikipedia.org/wiki/Origami
Parameter | Decrease | Volume | Phase Change | The transformation of a thermodynamic system from one phase to another. Most commonly used to describe transitions between solid, liquid and gaseous states of matter, in rare cases including plasma. |  | http://en.wikipedia.org/wiki/Phase_change
Parameter | Decrease | Volume | Porosity | The quality of being porous - i.e. having voids or spaces within a solid substance within or through which fluids can be present. |  | http://en.wikipedia.org/wiki/Porosity
Parameter | Decrease | Volume | Pressure Increase | Pressure is an effect which occurs when a force is applied on a surface. Pressure is transmitted to solid boundaries or across arbitrary sections of fluid normal to these boundaries or sections at every point. |  | http://en.wikipedia.org/wiki/Pressure
Parameter | Decrease | Volume | Pressurisation | The application of pressure in a given situation or environment; and more specifically refers to the process by which atmospheric pressure is maintained in an isolated or semi-isolated atmospheric environment (for instance, in an aircraft, or whilst scuba diving). |  | http://en.wikipedia.org/wiki/Pressurization
Parameter | Decrease | Volume | Pump | A device used to move fluids, such as liquids, gases or slurries. |  | http://en.wikipedia.org/wiki/Pump
Parameter | Decrease | Volume | Screw | A helical inclined plane. A screw can convert a rotational force (torque) to a linear force and vice versa. |  | http://en.wikipedia.org/wiki/Screw_(simple_machine)
Parameter | Decrease | Volume | Shape Memory Alloy | An alloy that 'remembers' its original, cold-forged shape: returning the pre-deformed shape by heating. This material is a lightweight, solid-state alternative to conventional actuators such as hydraulic, pneumatic, and motor-based systems. |  | http://en.wikipedia.org/wiki/Shape_memory_alloy
Parameter | Decrease | Volume | Shape Memory Polymer | Polymeric smart materials that have the ability to return from a deformed state (temporary shape) to their original (permanent) shape induced by an external stimulus, such as temperature change. SMPs can retain two or sometimes three shapes, and the transition between those is induced by temperature, electric field, or magnetic field, light or solution. |  | http://en.wikipedia.org/wiki/Shape-memory_polymer
Parameter | Decrease | Volume | Solvation | (commonly called dissolution) The process of attraction and association of molecules of a solvent with molecules or ions of a solute. As ions dissolve in a solvent they spread out and become surrounded by solvent molecules. The bigger the ion, the more solvent molecules are able to surround it and the more it becomes solvated. |  | http://en.wikipedia.org/wiki/Solvation
Parameter | Decrease | Volume | Spheroid | A quadric surface obtained by rotating an ellipse about one of its principal axes; in other words, an ellipsoid with two equal semi-diameters. If the ellipse is rotated about its major axis, the result is a prolate (elongated) spheroid, somewhat similar to a rugby ball. If the ellipse is rotated about its minor axis, the result is an oblate (flattened) spheroid, somewhat similar to a lentil. If the generating ellipse is a circle, the surface is a sphere. |  | http://en.wikipedia.org/wiki/Spheroid
Parameter | Decrease | Volume | Stirling Cycle | A thermodynamic cycle that describes the general class of Stirling devices. The cycle is reversible: if supplied with mechanical power, it can function as a heat pump for heating or refrigeration cooling, or cryogenic cooling. The cycle is a closed-cycle (the working fluid is permanently contained within the thermodynamic system) regenerative (uses an internal heat exchanger) cycle with a gaseous working fluid. |  | http://en.wikipedia.org/wiki/Stirling_cycle
Parameter | Decrease | Volume | Sublimation | The change of the physical state of aggregation (or simply state) of matter directly from solid phase to gaseous phase without passing through an intermediate liquid phase. |  | http://en.wikipedia.org/wiki/Sublimation_(phase_transition)
Parameter | Decrease | Volume | Supercritical Fluid | Any substance at a temperature and pressure above its critical point. It can diffuse through solids like a gas, and dissolve materials like a liquid. Additionally, close to the critical point, small changes in pressure or temperature result in large changes in density, allowing many properties to be 'tuned'. |  | http://en.wikipedia.org/wiki/Supercritical_fluid
Parameter | Decrease | Volume | Tessellation | A tessellation or tiling of the plane is a collection of plane figures that fills the plane with no overlaps and no gaps. |  | http://en.wikipedia.org/wiki/Tessellation
Parameter | Decrease | Volume | Thermal Contraction | The tendency of matter to reduce in volume (contract) in response to a change in temperature or when a substance is cooled. |  | http://en.wikipedia.org/wiki/Thermal_expansion
Parameter | Decrease | Volume | Thermal Expansion | The tendency of matter to change in volume in response to a change in temperature or when a substance is heated. |  | http://en.wikipedia.org/wiki/Thermal_expansion
Parameter | Decrease | Volume | Trompe | A water-powered gas compressor. A vertical pipe or shaft goes down to a separation chamber, a pipe coming away from that chamber allows the water to exit at a lower level, and another pipe coming from the chamber allows the compressed air to exit as needed. The compressed air is both cool and dry. |  | http://en.wikipedia.org/wiki/Trompe
Parameter | Decrease | Volume | Voitenko Compressor | A shaped charge adapted from its original purpose of piercing thick steel armour to the task of accelerating shock waves. It slightly resembles a wind tunnel. |  | http://en.wikipedia.org/wiki/Voitenko_compressor
Parameter | Decrease | Volume | Wear | The erosion of material from a solid surface by the action of another surface. |  | http://en.wikipedia.org/wiki/Wear
Parameter | Decrease | Volume | Weathering | The breaking down of Earth's rocks, soils and minerals through direct contact with the planet's atmosphere. Weathering occurs in situ, or 'with no movement', and thus should not be confused with erosion, which involves the movement of rocks and minerals by agents such as water, ice, wind, and gravity. |  | http://en.wikipedia.org/wiki/Weathering
Parameter | Decrease | Weight | Aerogels | A manufactured material with the lowest bulk density of any known porous solid. It is derived from a gel in which the liquid component of the gel has been replaced with a gas. The result is an extremely low-density solid, with a notable effectiveness as a thermal insulator. | In the case of very fine powders. | http://en.wikipedia.org/wiki/Aerogel
Parameter | Decrease | Weight | Anaerobic Digestion | A series of processes in which microorganisms break down biodegradable material in the absence of oxygen. It is widely used to treat wastewater sludges and organic wastes because it provides volume and mass reduction of the input material. |  | http://en.wikipedia.org/wiki/Anaerobic_digestion
Parameter | Decrease | Weight | Arch | A curved structure that spans a space while supporting weight. It provides a structure which eliminates tensile stresses in spanning an open space. All the forces are resolved into compressive stresses. | Direction of force or a mechanical field is partially redirected | http://en.wikipedia.org/wiki/Arch
Parameter | Decrease | Weight | Archimedes' Principle (Buoyancy) | The upward force on an object produced by the surrounding liquid or gas in which it is fully or partially immersed, due to the pressure difference of the fluid between the top and bottom of the object. The net upward buoyancy force is equal to the magnitude of the weight of fluid displaced by the body. This force enables the object to float or at least to seem lighter. |  | http://en.wikipedia.org/wiki/Buoyancy
Parameter | Decrease | Weight | Block and Tackle | A system of two or more pulleys with a rope or cable threaded between them, usually used to lift or pull heavy loads. |  | http://en.wikipedia.org/wiki/Block_and_tackle
Parameter | Decrease | Weight | Centrifugal Force | An outward force associated with rotation. Centrifugal force is one of several so-called pseudo-forces (or inertial forces), so named because, unlike real forces, they do not originate in interactions with other bodies situated in the environment of the particle upon which they act. Instead, centrifugal force originates in the rotation of the frame of reference within which observations are made. |  | http://en.wikipedia.org/wiki/Centrifugal_force
Parameter | Decrease | Weight | Ceramic Foam | A tough foam made from ceramics. Used in a variety of applications such as thermal insulation, acoustic insulation, absorption of environmental pollutants, filtration of molten metal alloys, and as substrate for catalysts requiring large internal surface area. Has been used as stiff lightweight structural material, specifically for support of reflecting telescope mirrors. |  | http://en.wikipedia.org/wiki/Ceramic_foam
Parameter | Decrease | Weight | Combustion | (or burning) A complex sequence of exothermic chemical reactions between a fuel and an oxidant accompanied by the production of heat or both heat and light in the form of either a glow or flames. Direct combustion by atmospheric oxygen is a reaction mediated by radical intermediates typically produced as a result of thermal runaway, where the heat generated by combustion is necessary to maintain the high temperature necessary for radical production. |  | http://en.wikipedia.org/wiki/Combustion
Parameter | Decrease | Weight | Composite Materials | (or composites for short) are engineered materials made from two or more constituent materials with significantly different physical or chemical properties and which remain separate and distinct on a macroscopic level within the finished structure. |  | http://en.wikipedia.org/wiki/Composite_material
Parameter | Decrease | Weight | Convection | The movement of molecules within fluids (i.e. liquids, gases) and rheids. One of the major modes of heat transfer and mass transfer. Convective heat and mass transfer take place through both diffusion (random Brownian motion) and by advection (transport by the larger-scale motion of currents). Note that a common use of the term convection refers specifically to heat transfer by convection, as opposed to convection in general. | By first dispersing the divided solid in a fluid (liquid or gas). | http://en.wikipedia.org/wiki/Convection
Parameter | Decrease | Weight | Desiccant Material | A hygroscopic substance that induces or sustains a state of dryness (desiccation) in its local vicinity | By absorbing water and any asscoiated contaminants. | http://en.wikipedia.org/wiki/Dessicant
Parameter | Decrease | Weight | Desiccation | The process of extreme drying. |  | http://en.wikipedia.org/wiki/Dessication
Parameter | Decrease | Weight | Eddy Currents | An electrical phenomenon caused when a conductor is exposed to a changing magnetic field due to relative motion of the field source and conductor; or due to variations of the field with time. This can cause eddys of circulating current within the conductor which create electromagnets with magnetic fields that opposes the change of the magnetic field. | Eddy Currents produce a magnetic field opposite to that inducing the eddy current. | http://en.wikipedia.org/wiki/Eddy_current
Parameter | Decrease | Weight | Electromagnetic Induction | The generation of electromotive force (EMF) in a current-carrying conductor exposed to a changing magnetic field | Eddy Currents produce a magnetic field opposite to that inducing the eddy current. | https://en.wikipedia.org/wiki/Electromagnetic_induction
Parameter | Decrease | Weight | Entropic Explosion | An explosion in which the reactants undergo a large change in volume without releasing a large amount of heat. |  | http://en.wikipedia.org/wiki/Entropic_explosion
Parameter | Decrease | Weight | Erosion | The process of weathering and transport of solids (sediment, soil, rock and other particles) in the natural environment or their source and deposits them elsewhere. It usually occurs due to transport by wind, water, or ice; by down-slope creep of soil and other material under the force of gravity; or by living organisms, such as burrowing animals, in the case of bioerosion. |  | http://en.wikipedia.org/wiki/Erosion
Parameter | Decrease | Weight | Evaporation | The change of the physical state of aggregation (or simply state) of matter from liquid phase to gaseous phase. | For example, evaporation is a common method of thin film deposition. The source material is evaporated in a vacuum. The vacuum allows vapour particles to travel directly to the target object (substrate), where they condense back to a solid state. | http://en.wikipedia.org/wiki/Evaporation
Parameter | Decrease | Weight | Explosion | A sudden increase in volume and release of energy in an extreme manner, usually with the generation of high temperatures and the release of gases. |  | http://en.wikipedia.org/wiki/Explosion
Parameter | Decrease | Weight | Fermentation | In an industrial context, fermentation refers to the breakdown of organic substances and re-assembly into other substances. Somewhat paradoxically, fermenter culture in industrial capacity often refers to highly oxygenated and aerobic growth conditions, whereas fermentation in the biochemical context is a strictly anaerobic process. |  | http://en.wikipedia.org/wiki/Industrial_fermentation
Parameter | Decrease | Weight | Ferromagnetism | The mechanism by which certain materials (such as iron) form permanent magnets and/or exhibit strong interactions with magnets. Responsible for commonly observed magnetism phenomena, e.g. 'fridge magnets. A material is 'ferromagnetic' only if all its magnetic ions add a positive contribution to the net magnetisation. If some of them subtract from the net magnetisation (i.e. are partially anti-aligned), then the material is 'ferrimagnetic'. |  | http://en.wikipedia.org/wiki/Ferromagnetism
Parameter | Decrease | Weight | Free Fall | The motion of a body where gravity is the only or dominant force acting upon it, at least initially. | If contaminants have different drag characteristics. | http://en.wikipedia.org/wiki/Freefall
Parameter | Decrease | Weight | Freeze Casting | (or freeze-gelation) A sol-gel process for making complex ceramic objects without high temperature sintering. Usually a silica sol is mixed with filler powder. A wetting agent disperses the filler in the sol, to make a thixotropic mix that liquifies when vibrated in a mould, freeing trapped air. Freezing the mould causes the silica to precipitate from the sol, making a gel that binds the filler like a sintering greenform which is furnace-dried. | Objects created by Freeze Casting are usually porous. | http://en.wikipedia.org/wiki/Freeze_casting
Parameter | Decrease | Weight | Freeze Drying | (also known as lyophilisation or cryodesiccation) A dehydration process performed by freezing a material and then reducing the surrounding pressure and adding enough heat to allow the frozen water in the material to sublime directly from the solid phase to gas. |  | http://en.wikipedia.org/wiki/Freeze_drying
Parameter | Decrease | Weight | Fresnel Lens | A lens using less material compared to a conventional spherical lens by breaking the lens into a set of concentric annular sections. For each of these, the overall thickness of the lens is decreased, breaking the continuous surface of a standard lens into a set of surfaces of the same curvature, with discontinuities between them. This reduces the thickness (and weight and volume) of the lens, at the expense of reducing the imaging quality. |  | http://en.wikipedia.org/wiki/Fresnel_lens
Parameter | Decrease | Weight | Ground Effect | Aircraft may be affected by a number of ground effects, or aerodynamic effects due to a flying body's proximity to the ground. |  | http://en.wikipedia.org/wiki/Ground_effect_(aircraft)
Parameter | Decrease | Weight | Holes | A hole is a confined lack of structure in some part of an object. | By diffraction | http://en.wikipedia.org/wiki/Hole
Parameter | Decrease | Weight | Maglev | (magnetic levitation) A system of transportation that suspends, guides and (usually) propels vehicles, predominantly trains, using magnetic forces. |  | http://en.wikipedia.org/wiki/Maglev_(transport)
Parameter | Decrease | Weight | Magnetism | One of the phenomena by which materials exert attractive or repulsive forces on other materials. Some well-known materials that exhibit easily detectable magnetic properties (called magnets) are nickel, iron, cobalt, and their alloys; however, all materials are influenced to greater or lesser degree by the presence of a magnetic field. |  | http://en.wikipedia.org/wiki/Magnetism
Parameter | Decrease | Weight | Melting | A process that results in the phase change of a substance from a solid to a liquid. The internal energy of a solid substance is increased (typically by the absorbtion of heat) to a specific temperature (called the melting point) at which it changes to the liquid phase. |  | http://en.wikipedia.org/wiki/Melting
Parameter | Decrease | Weight | Metal Foam | A cellular structure consisting of a solid metal, frequently aluminium, containing a large volume fraction of gas-filled pores. The pores can be sealed (closed-cell foam), or they can form an interconnected network (open-cell foam). |  | http://en.wikipedia.org/wiki/Metal_foam
Parameter | Decrease | Weight | Nanocomposite | A multiphase solid material where one of the phases has one, two or three dimensions of less than 100 nanometers (nm), or structures having nano-scale repeat distances between the different phases that make up the material. Can include porous media, colloids, gels and copolymers, but is more usually taken to mean the solid combination of a bulk matrix and nano-dimensional phase(s). |  | http://en.wikipedia.org/wiki/Nanocomposite
Parameter | Decrease | Weight | Nanofoam | A class of nanostructured, porous materials containing a significant population of pores with diameters less than 100 nm. Aerogels are one example of nanofoam. | Carbon aerogels are extremely 'black' in the infrared spectrum making them efficient for solar energy collectors. | http://en.wikipedia.org/wiki/Nanofoam
Parameter | Decrease | Weight | Nanoporous Material | Materials consisting of a regular organic or inorganic framework supporting a regular, porous structure. Pores are by definition roughly in the nanometre range. |  | http://en.wikipedia.org/wiki/Nanoporous
Parameter | Decrease | Weight | Parachute | A device used to slow the motion of an object through an atmosphere by creating drag, or in the case of ram-air parachutes, aerodynamic lift. |  | http://en.wikipedia.org/wiki/Parachute
Parameter | Decrease | Weight | Porosity | The quality of being porous - i.e. having voids or spaces within a solid substance within or through which fluids can be present. |  | http://en.wikipedia.org/wiki/Porosity
Parameter | Decrease | Weight | Pulley | A wheel with a groove between two flanges around its circumference. A rope, cable or belt usually runs inside the groove. Pulleys are used to change the direction of an applied force, transmit rotational motion, or realize a mechanical advantage in either a linear or rotational system of motion. |  | http://en.wikipedia.org/wiki/Pulley
Parameter | Decrease | Weight | Purification | The process of rendering something pure, i.e. clean of foreign elements
Parameter | Decrease | Weight | Radioactive Decay | The process in which an unstable atomic nucleus spontaneously loses energy by emitting ionizing particles and radiation. |  | http://en.wikipedia.org/wiki/Radioactive_decay
Parameter | Decrease | Weight | Rarefaction | (also called rarefraction) The reduction of a medium's density, or the opposite of compression. Has a variety of causes, such as the passage of a sound wave through a gas, of the diminishing effect of the earth's gravity on the atmosphere with altitude. |  | http://en.wikipedia.org/wiki/Rarefaction
Parameter | Decrease | Weight | Redox Reactions | Redox (shorthand for oxidation-reduction) reactions describe all chemical reactions in which atoms have their oxidation number (oxidation state) changed. This can be either a simple redox process, such as the oxidation of carbon to yield carbon dioxide (CO2) or the reduction of carbon by hydrogen to yield methane (CH4), or a complex process such as the oxidation of sugar(C6H12O6) in the human body through a series of complex electron transfer processes. |  | http://en.wikipedia.org/wiki/Redox
Parameter | Decrease | Weight | Reduction | A chemical reaction that involves the gain of electrons or a decrease in the oxidation state by a molecule, atom or ion. |  | http://en.wikipedia.org/wiki/Redox
Parameter | Decrease | Weight | Reticulated Foam | A very porous, low density solid foam. Reticulated foams are extremely open foams i.e. there are few, if any, intact bubbles or cell windows. In contrast, the foam formed by soap bubbles is composed solely of intact (fully enclosed) bubbles. In a reticulated foam only the linear boundaries where the bubbles meet remain. | Within the cavities within the foam. | http://en.wikipedia.org/wiki/Reticulated_foam
Parameter | Decrease | Weight | Solvation | (commonly called dissolution) The process of attraction and association of molecules of a solvent with molecules or ions of a solute. As ions dissolve in a solvent they spread out and become surrounded by solvent molecules. The bigger the ion, the more solvent molecules are able to surround it and the more it becomes solvated. |  | http://en.wikipedia.org/wiki/Solvation
Parameter | Decrease | Weight | Spin-stabilized Magnetic Levitation | A phenomenon of magnetic levitation whereby a magnet or array of magnets is levitated via magnetic forces above another magnet or array of magnets, and stabilised by gyroscopic effect due to a spin that is neither too fast, nor too slow. |  | https://en.wikipedia.org/wiki/Spin-stabilized_magnetic_levitation
Parameter | Decrease | Weight | Sponge | A tool or cleaning aid consisting of porous material. |  | http://en.wikipedia.org/wiki/Sponge_%28material%29
Parameter | Decrease | Weight | Stewart Platform | A type of parallel robot that incorporates six prismatic actuators, commonly hydraulic jacks. These actuators are mounted in pairs to the mechanism's base, crossing over to three mounting points on a top plate. Devices placed on the top plate can be moved in the six degrees of freedom in which it is possible for a freely-suspended body to move. |  | http://en.wikipedia.org/wiki/Stewart_platform
Parameter | Decrease | Weight | Sublimation | The change of the physical state of aggregation (or simply state) of matter directly from solid phase to gaseous phase without passing through an intermediate liquid phase. |  | http://en.wikipedia.org/wiki/Sublimation_(phase_transition)
Parameter | Decrease | Weight | Suspension | A heterogeneous fluid containing solid particles that are sufficiently large for sedimentation. Usually they must be larger than 1 micrometer. The internal phase (solid) is dispersed throughout the external phase (fluid - which may be liquid or gas) through mechanical agitation, with the use of certain excipients or suspending agents. |  | http://en.wikipedia.org/wiki/Suspension_(chemistry)
Parameter | Decrease | Weight | Tensarity | A foundational structure using inflated airbeams and attached stiffeners or cables that gains mechanical advantages for low mass |  | http://en.wikipedia.org/wiki/Tensairity
Parameter | Decrease | Weight | Wear | The erosion of material from a solid surface by the action of another surface. |  | http://en.wikipedia.org/wiki/Wear
Parameter | Decrease | Weight | Weathering | The breaking down of Earth's rocks, soils and minerals through direct contact with the planet's atmosphere. Weathering occurs in situ, or 'with no movement', and thus should not be confused with erosion, which involves the movement of rocks and minerals by agents such as water, ice, wind, and gravity. |  | http://en.wikipedia.org/wiki/Weathering
Parameter | Decrease | Weight | Weightlessness | (or zero-g) is any condition equivalent to experiencing little or no acceleration or gravitational attraction, e.g., far from a planet, star, or other massive body, flying an outside loop. From the equivalence principle for acceleration and gravitational attraction it follows that weightlessness can also be experienced in free fall, which is the cause of weightlessness of objects in orbit about the Earth. | Objects normally compressed by their own weight expand under weightless conditions. | http://en.wikipedia.org/wiki/Weightlessness
Parameter | Decrease | Weight | Wing in Ground Effect | A vehicle that attains level flight near the surface of the Earth, made possible by a cushion of high-pressure air created by the aerodynamic interaction between the wings and the surface (ground effect). |  | http://en.wikipedia.org/wiki/Ground_effect_vehicle
Parameter | Increase | Brightness | Ablation | The removal of material from the surface of an object by vaporisation, chipping, or other erosive processes. The term occurs in space physics associated with atmospheric reentry, in glaciology, medicine and passive fire protection. In space vehicle design, ablation is used to both cool and protect mechanical parts and/or payloads that would otherwise be adversely affected by extremely high temperatures. |  | http://en.wikipedia.org/wiki/Ablation
Parameter | Increase | Brightness | Absorption (EM radiation) | The process by which the energy of a photon is taken up by matter, typically the electrons of an atom. The electromagnetic energy is transformed to another form of energy, e.g. to heat. |  | http://en.wikipedia.org/wiki/Absorption_(electromagnetic_radiation)
Parameter | Increase | Brightness | Acousto-optic Effect | A specific case of photoelasticity, where there is a change of a material's permittivity due to a mechanical strain resulting from an acoustic wave which has been excited within a transparent medium giving rise to variation of the refractive index. This creates a diffraction grating moving with the velocity given by the spread on the sound wave in the medium which defracts light forming a prominent diffraction pattern. | Through Bragg cell deflection into an absorbent region | http://en.wikipedia.org/wiki/Acousto-optic_effect#The_Acousto-optic_effect
Parameter | Increase | Brightness | Antibubble | A droplet of liquid surrounded by a thin film of gas, as opposed to a gas bubble, which is a sphere of gas surrounded by a thin film of liquid. Antibubbles are formed when liquid drops or flows turbulently into the same or another liquid. They can either skim across the surface of a liquid such as water (e.g. water globules), or be completely submerged in the liquid to which they are directed. |  | http://en.wikipedia.org/wiki/Antibubble
Parameter | Increase | Brightness | Antifoam | A collection of stabilised antibubbles (antibubble: a droplet of liquid surrounded by a thin film of gas, as opposed to a gas bubble, which is a sphere of gas surrounded by a thin film of liquid). |  | http://en.wikipedia.org/wiki/Antibubble
Parameter | Increase | Brightness | Argon Flash | A method for generating very short and extremely bright flashes of light using a shock wave in argon or other suitable noble gas. The device consists of a vessel filled with argon and a solid explosive charge. The explosion generates a shock wave, which heats the gas to very high temperature (over 104 K). The gas then emits a flash of intense visible and ultraviolet radiation. The amount of explosive can control the intensity of the flash. |  | http://en.wikipedia.org/wiki/Argon_flash
Parameter | Increase | Brightness | Bioluminescence | The production and emission of light by a living organism as the result of a chemical reaction |  | http://en.wikipedia.org/wiki/Bioluminescence
Parameter | Increase | Brightness | Bragg Diffraction | Diffraction from a three dimensional periodic structure such as atoms in a crystal. It is similar to what occurs when waves are scattered from a diffraction grating. Bragg diffraction is a consequence of interference between waves reflecting from different crystal planes. |  | http://en.wikipedia.org/wiki/Diffraction#Bragg_diffraction
Parameter | Increase | Brightness | Brewster's Angle | Brewster's angle (also known as the polarisation angle) is an angle of incidence at which light with a particular polarisation is perfectly transmitted through a transparent dielectric surface, with no reflection. When unpolarised light is incident at this angle, the light that is reflected from the surface is therefore perfectly polarised. | For example, polarised sunglasses use the principle of Brewster's angle to reduce glare from the sun reflecting off horizontal surfaces such as water or road. | http://en.wikipedia.org/wiki/Brewster%27s_angle
Parameter | Increase | Brightness | Cathodoluminescence | An optical and electrical phenomenon whereby a beam of electrons is generated by an electron gun (e.g. cathode ray tube) and then impacts on a luminescent material such as a phosphor, causing the material to emit visible light. The most common example is the screen of a television. |  | http://en.wikipedia.org/wiki/Cathodoluminescence
Parameter | Increase | Brightness | Chemiluminescence | The emission of light (luminescence) with limited emission of heat as the result of a chemical reaction. |  | http://en.wikipedia.org/wiki/Chemoluminescence
Parameter | Increase | Brightness | Coatings | A covering that is applied to an object. The aim of applying coatings is to improve surface properties of a bulk material usually referred to as a substrate. One can improve amongst others appearance, adhesion, wetability, corrosion resistance, wear resistance, scratch resistance, etc.. They may be applied as liquids, gases or solids. |  | http://en.wikipedia.org/wiki/Coatings
Parameter | Increase | Brightness | Coherent Light | Two light waves are said to be coherent if they have a constant relative phase, which also implies that they have the same frequency. |  | http://en.wikipedia.org/wiki/Coherent_light
Parameter | Increase | Brightness | Combustion | (or burning) A complex sequence of exothermic chemical reactions between a fuel and an oxidant accompanied by the production of heat or both heat and light in the form of either a glow or flames. Direct combustion by atmospheric oxygen is a reaction mediated by radical intermediates typically produced as a result of thermal runaway, where the heat generated by combustion is necessary to maintain the high temperature necessary for radical production. |  | http://en.wikipedia.org/wiki/Combustion
Parameter | Increase | Brightness | Conduction (electrical) | The movement of electrically charged particles through a transmission medium (electrical conductor). The movement of charge constitutes an electric current. The charge transport may result as a response to an electric field, or as a result of a concentration gradient in carrier density, that is, by diffusion . | Electric current can be directed through conductors of any shape. | http://en.wikipedia.org/wiki/Electrical_conduction
Parameter | Increase | Brightness | Cyclotron Radiation | Electromagnetic radiation emitted by moving charged particles deflected by a magnetic field. Cyclotron radiation is emitted by all charged particles travelling through magnetic fields, not just those in cyclotrons. |  | http://en.wikipedia.org/wiki/Cyclotron_radiation
Parameter | Increase | Brightness | Deflagration | A technical term describing subsonic combustion that usually propagates through thermal conductivity (hot burning material heats the next layer of cold material and ignites it). Most 'fire' found in daily life, from flames to explosions, is technically deflagration. Deflagration is different from detonation (which is supersonic and propagates through shock compression). |  | http://en.wikipedia.org/wiki/Deflagration
Parameter | Increase | Brightness | Detonation | Detonation involves a supersonic exothermic front accelerating through a medium that eventually drives a shock front propagating directly in front of it. Detonations are observed in both conventional solid and liquid explosives, as well as in reactive gases. |  | http://en.wikipedia.org/wiki/Detonation
Parameter | Increase | Brightness | Dichroic Filter | A colour filter based on the use of the principle of interference, typically used to selectively pass light of a small range of colours while reflecting other colours |  | http://en.wikipedia.org/wiki/Dichroic_filters
Parameter | Increase | Brightness | Diffraction | Various phenomena which occur when a wave encounters an obstacle. It is described as the apparent bending of waves around small obstacles and the spreading out of waves past small openings. Very similar effects are observed when there is an alteration in the properties of the medium in which the wave is travelling, for example a variation in refractive index for light waves or in acoustic impedance for sound waves and these can also be referred to as diffraction effects. |  | http://en.wikipedia.org/wiki/Diffraction
Parameter | Increase | Brightness | Diffraction Grating | An optical component with a regular pattern, which splits (diffracts) light into several beams travelling in different directions. The directions of these beams depend on the spacing of the grating and the wavelength of the light so that the grating acts as a dispersive element. Because of this, gratings are commonly used in monochromators and spectrometers. |  | http://en.wikipedia.org/wiki/Diffraction_grating
Parameter | Increase | Brightness | Electric Arc | An electrical breakdown of a gas which produces an ongoing plasma discharge, resulting from a current flowing through normally nonconductive media such as air | If the divided solid carries an electric charge. | http://en.wikipedia.org/wiki/Electric_arc
Parameter | Increase | Brightness | Electric Spark | A type of electrostatic discharge that occurs when an electric field creates an ionized electrically conductive channel in air producing a brief emission of light and sound. A spark is formed when the electric field strength exceeds the dielectric field strength of air. This causes an increase in the number of free electrons and ions in the air, temporarily causing the air to become an electrical conductor through dielectric breakdown. |  | http://en.wikipedia.org/wiki/Electric_spark
Parameter | Increase | Brightness | Electro-Optic Effects | A change in the optical properties of a material in response to an electric field that varies slowly compared with the frequency of light. The term encompasses a number of distinct phenomena, which can be subdivided into a) change of the absorption (electroabsorption, Franz-Keldysh effect, Quantum-confined Stark effect, electro-chromatic effect) and b) change of the refractive index(Pockels effect, Kerr Effect, electro-gyration) |  | http://en.wikipedia.org/wiki/Electro-optic_effect
Parameter | Increase | Brightness | Electrochemiluminescence | A kind of luminescence produced during electrochemical reactions in solutions. In electrogenerated chemiluminescence, electrochemically generated intermediates undergo a highly exergonic reaction to produce an electronically excited state that then emits light. |  | http://en.wikipedia.org/wiki/Electrochemiluminescence
Parameter | Increase | Brightness | Electroluminescence | An optical phenomenon and electrical phenomenon in which a material emits light in response to an electric current passed through it, or to a strong electric field. |  | http://en.wikipedia.org/wiki/Electroluminescence
Parameter | Increase | Brightness | Electron Beam | (also called Cathode Rays or e-beam) are streams of electrons observed in vacuum tubes, i.e. evacuated glass tubes that are equipped with at least two metal electrodes to which a voltage is applied, a cathode or negative electrode and an anode or positive electrode. |  | http://en.wikipedia.org/wiki/Electron_beam
Parameter | Increase | Brightness | Electroplating | The process of using electrical current to reduce cations of a desired material from a solution and coat a conductive object with a thin layer of the material, such as a metal. Primarily used to bestow a desired property (e.g., abrasion and wear resistance, corrosion protection, lubricity, aesthetic qualities, etc.) to a surface that otherwise lacks that property. Also used to build up thickness on undersized parts. |  | http://en.wikipedia.org/wiki/Electroplating
Parameter | Increase | Brightness | Electrostatic Discharge | The sudden and momentary electric current that flows between two objects at different electrical potentials |  | http://en.wikipedia.org/wiki/Electric_discharge
Parameter | Increase | Brightness | Explosion | A sudden increase in volume and release of energy in an extreme manner, usually with the generation of high temperatures and the release of gases. |  | http://en.wikipedia.org/wiki/Explosion
Parameter | Increase | Brightness | Fabry-Perot Interferometer | A system consisting of two parallel reflecting surfaces resulting in interference between the multiple reflections of light between the two reflecting surfaces. Also known as an Etalon. |  | http://en.wikipedia.org/wiki/Fabry-P%C3%A9rot_interferometer
Parameter | Increase | Brightness | Flocculation | A process of contact and adhesion whereby the particles of a dispersion form larger-size clusters. |  | http://en.wikipedia.org/wiki/Flocculation
Parameter | Increase | Brightness | Fluorescence | Fluorescence is a luminescence that is mostly found as an optical phenomenon in cold bodies, in which the molecular absorption of a photon triggers the emission of a photon with a longer (less energetic) wavelength. The energy difference between the absorbed and emitted photons ends up as molecular rotations, vibrations or heat. Sometimes the absorbed photon is in the ultraviolet range, and the emitted light is in the visible range. |  | http://en.wikipedia.org/wiki/Flourescence
Parameter | Increase | Brightness | Focusing | The gathering of wavefronts of a wave (e.g. radiation) into a spherical or cylindical shape. Focusing of light is used in optics, however focusing can be applied to any radiation or wave. |  | http://en.wikipedia.org/wiki/Focus_(optics)
Parameter | Increase | Brightness | Fractoluminescence | The emission of light from the fracture (rather than rubbing) of a crystal. Depending upon the atomic and molecular composition of the crystal, when the crystal fractures a charge separation can occur making one side of the fractured crystal +ve charged and the other side -ve charged. As in triboluminescence, if the charge separation results in a large enough electric potential, a discharge across the gap and through the bath gas between the interfaces can occur. | Fractolumenescence may occur as a divided solid is formed from the fracturing of a crystal. | http://en.wikipedia.org/wiki/Fractoluminescence#Fractoluminescence
Parameter | Increase | Brightness | Franz-Keldysh Effect | A change in optical absorption by a semiconductor when an electric field is applied. Used to create electroabsorption modulators. | An electroabsorption modulator can be used for modulating the intensity of a laser beam via an electric voltage. Its principle of operation is based on the Franz-Keldysh effect. | http://en.wikipedia.org/wiki/Franz-Keldysh_effect
Parameter | Increase | Brightness | Fresnel Diffraction | (or near-field diffraction) A process of diffraction which occurs when a wave passes through an aperture and diffracts in the near field, causing any diffraction pattern observed to differ in size and shape, depending on the distance between the aperture and the projection. It occurs due to the short distance in which the diffracted waves propagate. When the distance is increased, outgoing diffracted waves become planar and Fraunhofer diffraction occurs. |  | http://en.wikipedia.org/wiki/Fresnel_diffraction
Parameter | Increase | Brightness | Fresnel Lens | A lens using less material compared to a conventional spherical lens by breaking the lens into a set of concentric annular sections. For each of these, the overall thickness of the lens is decreased, breaking the continuous surface of a standard lens into a set of surfaces of the same curvature, with discontinuities between them. This reduces the thickness (and weight and volume) of the lens, at the expense of reducing the imaging quality. |  | http://en.wikipedia.org/wiki/Fresnel_lens
Parameter | Increase | Brightness | Graphene | A one-atom-thick planar sheet of sp2-bonded carbon atoms that are densely packed in a honeycomb crystal lattice. It can be visualized as an atomic-scale chicken wire made of carbon atoms and their bonds. The name comes from graphite + -ene; graphite itself consists of many graphene sheets stacked together. | Graphene has exceptionally good heat conduction properties. | http://en.wikipedia.org/wiki/Graphene
Parameter | Increase | Brightness | Gravitational Lensing | A gravitational lens is formed when the light from a very distant, bright source (such as a quasar) is 'bent' around a massive object (such as a cluster of galaxies) between the source object and the observer. The process is known as gravitational lensing, and is one of the predictions of Albert Einstein's general theory of relativity. |  | http://en.wikipedia.org/wiki/Gravitational_lensing
Parameter | Increase | Brightness | Heating | The act of increasing temperature.
Parameter | Increase | Brightness | Holes | A hole is a confined lack of structure in some part of an object. | By diffraction | http://en.wikipedia.org/wiki/Hole
Parameter | Increase | Brightness | Image Processing | Processing of images using mathematical operations by using any form of signal processing for which the input is an image, a series of images, or a video, such as a photograph or video frame The output of image processing may be either an image or a set of characteristics or parameters related to the image. |  | https://en.wikipedia.org/wiki/Image_processing
Parameter | Increase | Brightness | Incandescence | The emission of light (visible electromagnetic radiation) from a hot body due to its temperature. |  | http://en.wikipedia.org/wiki/Incandescence
Parameter | Increase | Brightness | Induction Heating | The process of heating an electrically conducting object (usually a metal) by electromagnetic induction, where eddy currents are generated within the metal and resistance leads to Joule heating of the metal. |  | http://en.wikipedia.org/wiki/Induction_heating
Parameter | Increase | Brightness | Interference | The addition (superposition) of two or more waves that result in a new wave pattern. As most commonly used, the term interference usually refers to the interaction of waves which are correlated or coherent with each other, either because they come from the same source or because they have the same or nearly the same frequency. | By constructive interference. | http://en.wikipedia.org/wiki/Interference#Constructive_and_destructive_interference
Parameter | Increase | Brightness | Kerr Effect | (or the quadratic electro-optic effect) A change in the refractive index of a material in response to an electric field. Distinct from the Pockels effect in that the induced index change is directly proportional to the square of the electric field instead of to the magnitude of the field. All materials show a Kerr effect, but certain liquids display the effect more strongly than other materials. |  | http://en.wikipedia.org/wiki/Kerr_effect
Parameter | Increase | Brightness | Laser | A device that emits light (electromagnetic radiation) through a process called stimulated emission. |  | http://en.wikipedia.org/wiki/Laser
Parameter | Increase | Brightness | Lens | An optical device with perfect or approximate axial symmetry which transmits and refracts light, converging or diverging the beam. |  | http://en.wikipedia.org/wiki/Lens_(optics)
Parameter | Increase | Brightness | Light | Light is electromagnetic radiation of a wavelength that is visible to the human eye (in a range from about 380 or 400 nanometres to about 760 or 780 nm) | Using a high-power light source or a target susceptible to light. | http://en.wikipedia.org/wiki/Light
Parameter | Increase | Brightness | Light Emitting Diode | A semiconductor diode that emits light when an electric current is applied in the forward direction of the device, as in the simple LED circuit. The effect is a form of electroluminescence where incoherent and narrow-spectrum light is emitted from the p-n junction in a solid state material. | LEDs can also be used as photodiodes. | http://en.wikipedia.org/wiki/Light-emitting_diode
Parameter | Increase | Brightness | Liquid Crystals | Substances that exhibit a phase of matter that has properties between those of a conventional liquid, and those of a solid crystal. | Liquid crystals are use to absorb (attenuate) light. | http://en.wikipedia.org/wiki/Liquid_crystal
Parameter | Increase | Brightness | Luminescence | The generation of light that usually occurs at low temperatures, and is thus a form of cold body radiation. It can be caused by chemical reactions, electrical energy, subatomic motions, or stress on a crystal. This distinguishes luminescence from incandescence, which is light generated by high temperatures. |  | http://en.wikipedia.org/wiki/Luminescence
Parameter | Increase | Brightness | Mechanoluminescence | Light emission resulting from any mechanical action on a solid. It can be produced through ultrasound, or through other means. |  | http://en.wikipedia.org/wiki/Mechanoluminescence
Parameter | Increase | Brightness | Microsphere | Small spherical particles, with diameters in the micrometer range (typically 1µm to 1000µm (1mm)). They may be used to encapsulate and transport other substances and/or control their release. |  | http://en.wikipedia.org/wiki/Microsphere
Parameter | Increase | Brightness | Mirage (photothermal deflection) | A naturally occurring optical phenomenon in which light rays are bent to produce a displaced image of distant objects or the sky. |  | http://en.wikipedia.org/wiki/Mirage
Parameter | Increase | Brightness | Moiré Effect | An interference pattern created, for example, when two grids are overlaid at an angle, or when they have slightly different mesh sizes. |  | http://en.wikipedia.org/wiki/Moire_effect
Parameter | Increase | Brightness | Nanocomposite | A multiphase solid material where one of the phases has one, two or three dimensions of less than 100 nanometers (nm), or structures having nano-scale repeat distances between the different phases that make up the material. Can include porous media, colloids, gels and copolymers, but is more usually taken to mean the solid combination of a bulk matrix and nano-dimensional phase(s). |  | http://en.wikipedia.org/wiki/Nanocomposite
Parameter | Increase | Brightness | Negative Index Metamaterials | Artificial structures where the refractive index has a negative value over some frequency range. This does not occur in any known natural materials, and thus is only achievable with engineered structures known as metamaterials. |  | http://en.wikipedia.org/wiki/Negative_index_metamaterials
Parameter | Increase | Brightness | Negative Refraction | An electromagnetic phenomenon where light rays are refracted at an interface in the reverse sense to that normally expected. Negative refraction occurs at interfaces between materials at which one has an ordinary positive phase velocity (i.e. a positive refractive index), and the other has the more exotic negative phase velocity (refractive index). |  | http://en.wikipedia.org/wiki/Negative_refraction
Parameter | Increase | Brightness | Newton's Rings | An interference pattern caused by the reflection of light between two surfaces - a spherical surface and an adjacent flat surface. When viewed with monochromatic light it appears as a series of concentric, alternating light and dark rings centered at the point of contact between the two surfaces. When viewed with white light, it forms a concentric ring pattern of rainbow colors because the different wavelengths of light interfere at different thicknesses of the air layer between the surfaces. |  | http://en.wikipedia.org/wiki/Newton%27s_rings
Parameter | Increase | Brightness | Nuclear Fission | The splitting of the nucleus of an atom into parts (lighter nuclei) often producing free neutrons and other smaller nuclei, which may eventually produce photons (in the form of gamma rays). Fission of heavy elements is an exothermic reaction which can release large amounts of energy both as electromagnetic radiation and as kinetic energy of the fragments (heating the bulk material where fission takes place). |  | http://en.wikipedia.org/wiki/Nuclear_fission
Parameter | Increase | Brightness | Optical Fibre | A fibre (typically made of glass or plastic) that carries light along its length |  | http://en.wikipedia.org/wiki/Optical_fiber
Parameter | Increase | Brightness | Organic Light-emitting Diode | (or Light Emitting Polymer (LEP) or Organic Electro Luminescence (OEL)) A Light Emitting Diode (LED) whose emissive electroluminescent layer is composed of a film of organic compounds. The layer usually contains a polymer substance that allows suitable organic compounds to be deposited. They are deposited in rows and columns onto a flat carrier by a simple 'printing' process. The resulting matrix of pixels can emit light of different colors. |  | http://en.wikipedia.org/wiki/Organic_light-emitting_diode
Parameter | Increase | Brightness | Phosphorescence | A specific type of photoluminescence related to fluorescence. Unlike fluorescence, a phosphorescent material does not immediately re-emit the radiation it absorbs. |  | http://en.wikipedia.org/wiki/Phosphorescence
Parameter | Increase | Brightness | Photochromism | The reversible transformation of a chemical species between two forms by the absorption of electromagnetic radiation, where the two forms have different absorption spectra. Trivially, this can be described as a reversible change of colour upon exposure to light. |  | http://en.wikipedia.org/wiki/Photochromism
Parameter | Increase | Brightness | Photoelasticity | A method used to determine the stress distribution in a material based upon changes in birefringence resulting from stress. | By observing the changes resulting from the stress caused by the weight of the solid resting upon a medium. | http://en.wikipedia.org/wiki/Photoelasticity
Parameter | Increase | Brightness | Photoluminescence | A process in which a substance absorbs photons (electromagnetic radiation) and then re-radiates photons. Quantum mechanically, this can be described as an excitation to a higher energy state and then a return to a lower energy state accompanied by the emission of a photon. One of many forms of luminescence (light emission) and is distinguished by photoexcitation (excitation by photons). |  | http://en.wikipedia.org/wiki/Photoluminescence
Parameter | Increase | Brightness | Photon Sieve | A device for focusing light using diffraction and interference. It consists of a flat sheet of material full of pinholes that are arranged in a pattern which is similar to the rings in a Fresnel zone plate, but a sieve brings light to much sharper focus than a zone plate. |  | http://en.wikipedia.org/wiki/Photon_sieve
Parameter | Increase | Brightness | Photonic Crystal | Periodic optical (nano)structures that affect the propagation of electromagnetic waves, useful for controlling and manipulating the flow of light. |  | http://en.wikipedia.org/wiki/Photonic_Crystal
Parameter | Increase | Brightness | Piezoluminescence | Luminescence produced by the action of pressure on certain solids |  | https://en.wikipedia.org/wiki/Piezoluminescence
Parameter | Increase | Brightness | Plasma | A partially ionized gas, in which a certain proportion of electrons are free rather than being bound to an atom or molecule. The ability of the positive and negative charges to move somewhat independently makes the plasma electrically conductive so that it responds strongly to electromagnetic fields. Plasma therefore has properties quite unlike those of solids, liquids or gases and is considered to be a distinct state of matter. |  | http://en.wikipedia.org/wiki/Plasma_(physics)
Parameter | Increase | Brightness | Plenoptic Camera | (also called a light-field camera) A camera that uses a microlens array to capture 4D light field information about a scene. Such light field information can be used to improve the solution of computer graphics and vision-related problems. |  | http://en.wikipedia.org/wiki/Plenoptic_camera
Parameter | Increase | Brightness | Pockels Effect | Produces birefringence in an optical medium induced by a constant or varying electric field. Used to make Pockels cells, which are voltage-controlled wave plates. |  | http://en.wikipedia.org/wiki/Pockels_effect
Parameter | Increase | Brightness | Polarisation | A property of waves that describes the orientation of their oscillations. For transverse waves such as many electromagnetic waves, it describes the orientation of the oscillations in the plane perpendicular to the wave's direction of travel. The oscillations may be oriented in a single direction (linear polarisation), or the oscillation direction may rotate as the wave travels (circular or elliptical polarisation). |  | http://en.wikipedia.org/wiki/Polarisation
Parameter | Increase | Brightness | Pyrophoricity | A pyrophoric substance ignites spontaneously in air at or below 55 degrees centigrade. The creation of sparks from metals is based on the pyrophoricity of small metal particles. The sparking mechanism in cigarette lighters is an example. Some liquids and gases are phyrophoric. |  | https://en.wikipedia.org/wiki/Pyrophoricity
Parameter | Increase | Brightness | Radiation | A process in which energetic particles or waves travel through a medium or space. There are two distinct types of radiation; ionizing and non-ionizing. |  | http://en.wikipedia.org/wiki/Radiation
Parameter | Increase | Brightness | Radioactive Decay | The process in which an unstable atomic nucleus spontaneously loses energy by emitting ionizing particles and radiation. |  | http://en.wikipedia.org/wiki/Radioactive_decay
Parameter | Increase | Brightness | Radioluminescence | Luminescence produced in a material by the bombardment of ionizing radiation such as beta particles. Examples include the tritium-excited luminous paints used on watch dials and gun sights. |  | http://en.wikipedia.org/wiki/Radioluminescence
Parameter | Increase | Brightness | Reflection | The change in direction of a wavefront at an interface between two different media so that the wavefront returns into the medium from which it originated. Common examples include the reflection of light, sound and water waves. |  | http://en.wikipedia.org/wiki/Reflection_(physics)
Parameter | Increase | Brightness | Refraction | The change in direction of a wave due to a change in its speed. This is most commonly observed when a wave passes from one medium to another at any angle other than 90° or 0°. Refraction of light is the most commonly observed phenomenon, but any type of wave can refract when it interacts with a medium, for example when sound waves pass from one medium into another or when water waves move into water of a different depth. |  | http://en.wikipedia.org/wiki/Refraction
Parameter | Increase | Brightness | Retroreflector | A device or surface that reflects light, or other radiation, back to its source with minimum scattering. |  | http://en.wikipedia.org/wiki/Retroreflective
Parameter | Increase | Brightness | Scattering | A general physical process where some forms of radiation, such as light, sound, or moving particles, are forced to deviate from a straight trajectory by one or more localized non-uniformities in the medium through which they pass (includes deviation of reflected radiation from the angle predicted by the law of reflection). |  | http://en.wikipedia.org/wiki/Scattering
Parameter | Increase | Brightness | Scintillation | A flash of light produced in a transparent material by an ionization event. |  | http://en.wikipedia.org/wiki/Scintillation_(physics)
Parameter | Increase | Brightness | Second Harmonic Generation | (or frequency doubling) A nonlinear optical process, in which photons interacting with a nonlinear material are effectively combined to form new photons with twice the energy, and therefore twice the frequency and half the wavelength of the initial photons. |  | http://en.wikipedia.org/wiki/Second-harmonic_generation
Parameter | Increase | Brightness | Solar Energy | Collection or use of energy from the Sun. |  | http://en.wikipedia.org/wiki/Solar_energy
Parameter | Increase | Brightness | Sonochemistry | The effect of sonic waves and wave properties on chemical systems. Sonochemistry arises from acoustic cavitation: the formation, growth, and implosive collapse of bubbles in a liquid. This is demonstrated in phenomena such as ultrasound, sonication, sonoluminescence, and sonic cavitation. |  | http://en.wikipedia.org/wiki/Sonochemistry
Parameter | Increase | Brightness | Sonoluminescence | The emission of short bursts of light from imploding bubbles in a liquid when excited by sound. |  | http://en.wikipedia.org/wiki/Sonoluminescence
Parameter | Increase | Brightness | Spatial Filter | An optical device which uses the principles of Fourier optics to alter the structure of a beam of coherent light or other electromagnetic radiation. |  | http://en.wikipedia.org/wiki/Spatial_filter
Parameter | Increase | Brightness | Sulphur-Microwave Lamp | A highly efficient full-spectrum electrodeless lighting system whose light is generated by sulphur plasma excited by microwave radiation |  | http://en.wikipedia.org/wiki/Sulfur_lamp
Parameter | Increase | Brightness | Synchrotron Radiation | Electromagnetic radiation generated by the acceleration of ultrarelativistic (i.e., moving near the speed of light) charged particles through magnetic fields. |  | http://en.wikipedia.org/wiki/Synchrotron_radiation
Parameter | Increase | Brightness | Thermal Radiation | Electromagnetic radiation emitted from the surface of an object due to the object's temperature. |  | http://en.wikipedia.org/wiki/Thermal_radiation
Parameter | Increase | Brightness | Thermochromic Paint | A paint based on colour-changing pigments. It involves the use of liquid crystals or leuco dye technology. After absorbing a certain amount of light or heat, the crystallic or molecular structure of the pigment reversibly changes in such a way that it absorbs and emits light at a different wavelength than at lower temperatures. |  | http://en.wikipedia.org/wiki/Thermochromism
Parameter | Increase | Brightness | Thermochromism | The ability of substance to change color due to a change in temperature. Thermochromism is one of several types of chromism. The two basic approaches are based on liquid crystals and leuco dyes. |  | http://en.wikipedia.org/wiki/Thermochromism
Parameter | Increase | Brightness | Thermoluminescence | A form of luminescence that is exhibited by certain crystalline materials, such as some minerals, when previously absorbed energy from electromagnetic radiation or other ionizing radiation is re-emitted as light upon heating of the material. This phenomenon is distinct from that of black body radiation. |  | http://en.wikipedia.org/wiki/Thermoluminescence
Parameter | Increase | Brightness | Thin Films | Thin material layers ranging from fractions of a nanometre to several micrometres in thickness. Electronic semiconductor devices and optical coatings are the main applications benefiting from thin film construction. | Thin-film printing technology is being used to apply solid-state lithium polymers to a variety of substrates to create unique batteries for specialized applications. Thin-film batteries can be deposited directly onto chips or chip packages in any shape or size. Flexible batteries can be made by printing onto plastic, thin metal foil, or paper | http://en.wikipedia.org/wiki/Thin_film
Parameter | Increase | Brightness | Total Internal Reflection | An optical phenomenon that occurs when a ray of light strikes a medium boundary at an angle larger than a particular critical angle with respect to the normal to the surface. If the refractive index is lower on the other side of the boundary, no light can pass through and all of the light is reflected. The critical angle is the angle of incidence above which the total internal reflection occurs. |  | http://en.wikipedia.org/wiki/Total_internal_reflection
Parameter | Increase | Brightness | Triboluminescence | An optical phenomenon in which light is generated via the breaking of asymmetrical bonds in a crystal when that material is scratched, crushed, or rubbed. This is a variant of luminescence. |  | http://en.wikipedia.org/wiki/Triboluminescence
Parameter | Increase | Brightness | Tritium | A radioactive isotope of hydrogen. The nucleus of tritium contains one proton and two neutrons, whereas the nucleus of protium (by far the most abundant hydrogen isotope) contains one proton and no neutrons. Tritium decays into helium-3 by beta decay. |  | http://en.wikipedia.org/wiki/Tritium
Parameter | Increase | Brightness | Waveguide | A structure which guides waves, such as electromagnetic waves or sound waves. There are different types of waveguide for each type of wave: electromagnetic, optical or acoustic. |  | http://en.wikipedia.org/wiki/Waveguide
Parameter | Increase | Brightness | Waveguide (optics) | Waveguides used at optical frequencies are typically dielectric waveguides, structures in which a dielectric material with high permittivity, and thus high index of refraction, is surrounded by a material with lower permittivity. The structure guides optical waves by total internal reflection. The most common optical waveguide is optical fibre. |  | http://en.wikipedia.org/wiki/Waveguide#Optical_waveguides
Parameter | Increase | Brightness | Zone Plate | A device used to focus electromagnetic ratiation (including light), using diffraction instead of refraction. It consists of a set of radially symmetric rings which alternate between opaque and transparent. Incident radiation diffracts around the opaque zones which can be spaced so that the diffracted radiation constructively interferes at a desired focus, creating an image there. |  | http://en.wikipedia.org/wiki/Zone_plate
Parameter | Increase | Colour | Bioluminescence | The production and emission of light by a living organism as the result of a chemical reaction |  | http://en.wikipedia.org/wiki/Bioluminescence
Parameter | Increase | Colour | Cathodoluminescence | An optical and electrical phenomenon whereby a beam of electrons is generated by an electron gun (e.g. cathode ray tube) and then impacts on a luminescent material such as a phosphor, causing the material to emit visible light. The most common example is the screen of a television. |  | http://en.wikipedia.org/wiki/Cathodoluminescence
Parameter | Increase | Colour | Chemiluminescence | The emission of light (luminescence) with limited emission of heat as the result of a chemical reaction. |  | http://en.wikipedia.org/wiki/Chemoluminescence
Parameter | Increase | Colour | Colloidal Crystal | A highly ordered array of particles which can be formed over a very long range (from a few millimeters to one centimeter) in length, and which appear analogous to their atomic or molecular counterparts. One of the finest natural examples of this phenomenon can be found in precious opal, where brilliant regions of pure spectral color result from close-packed domains of amorphous colloidal spheres of silicon dioxide (or silica). | Through diffraction of light. | http://en.wikipedia.org/wiki/Colloidal_crystal
Parameter | Increase | Colour | Dichroic Filter | A colour filter based on the use of the principle of interference, typically used to selectively pass light of a small range of colours while reflecting other colours |  | http://en.wikipedia.org/wiki/Dichroic_filters
Parameter | Increase | Colour | Doppler Effect | The change in frequency and wavelength of a wave for an observer moving relative to the source of the waves. For waves that propagate in a medium, such as sound waves, the velocity of the observer and of the source are relative to the medium in which the waves are transmitted. The total Doppler effect may therefore result from motion of the source, motion of the observer, or motion of the medium. |  | http://en.wikipedia.org/wiki/Doppler_effect
Parameter | Increase | Colour | Electro-Optic Effects | A change in the optical properties of a material in response to an electric field that varies slowly compared with the frequency of light. The term encompasses a number of distinct phenomena, which can be subdivided into a) change of the absorption (electroabsorption, Franz-Keldysh effect, Quantum-confined Stark effect, electro-chromatic effect) and b) change of the refractive index(Pockels effect, Kerr Effect, electro-gyration) |  | http://en.wikipedia.org/wiki/Electro-optic_effect
Parameter | Increase | Colour | Electrochemiluminescence | A kind of luminescence produced during electrochemical reactions in solutions. In electrogenerated chemiluminescence, electrochemically generated intermediates undergo a highly exergonic reaction to produce an electronically excited state that then emits light. |  | http://en.wikipedia.org/wiki/Electrochemiluminescence
Parameter | Increase | Colour | Fabry-Perot Interferometer | A system consisting of two parallel reflecting surfaces resulting in interference between the multiple reflections of light between the two reflecting surfaces. Also known as an Etalon. |  | http://en.wikipedia.org/wiki/Fabry-P%C3%A9rot_interferometer
Parameter | Increase | Colour | Filter (optical) | Optical filters selectively transmits light having certain properties (often, a particular range of wavelengths, that is, range of colours of light), while blocking the remainder. Optical filters, generally, belong to one of two categories. The simplest, physically, is the absorptive filter, while the latter category, that of interference or dichroic filters, can be quite complex. |  | http://en.wikipedia.org/wiki/Filter_(optics)
Parameter | Increase | Colour | Image Processing | Processing of images using mathematical operations by using any form of signal processing for which the input is an image, a series of images, or a video, such as a photograph or video frame The output of image processing may be either an image or a set of characteristics or parameters related to the image. |  | https://en.wikipedia.org/wiki/Image_processing
Parameter | Increase | Colour | Laser | A device that emits light (electromagnetic radiation) through a process called stimulated emission. |  | http://en.wikipedia.org/wiki/Laser
Parameter | Increase | Colour | Liquid Crystals | Substances that exhibit a phase of matter that has properties between those of a conventional liquid, and those of a solid crystal. | Liquid crystals are use to absorb (attenuate) light. | http://en.wikipedia.org/wiki/Liquid_crystal
Parameter | Increase | Colour | Mechanoluminescence | Light emission resulting from any mechanical action on a solid. It can be produced through ultrasound, or through other means. |  | http://en.wikipedia.org/wiki/Mechanoluminescence
Parameter | Increase | Colour | Mirage (photothermal deflection) | A naturally occurring optical phenomenon in which light rays are bent to produce a displaced image of distant objects or the sky. |  | http://en.wikipedia.org/wiki/Mirage
Parameter | Increase | Colour | Photonic Crystal | Periodic optical (nano)structures that affect the propagation of electromagnetic waves, useful for controlling and manipulating the flow of light. |  | http://en.wikipedia.org/wiki/Photonic_Crystal
Parameter | Increase | Colour | Piezoluminescence | Luminescence produced by the action of pressure on certain solids |  | https://en.wikipedia.org/wiki/Piezoluminescence
Parameter | Increase | Colour | Plenoptic Camera | (also called a light-field camera) A camera that uses a microlens array to capture 4D light field information about a scene. Such light field information can be used to improve the solution of computer graphics and vision-related problems. |  | http://en.wikipedia.org/wiki/Plenoptic_camera
Parameter | Increase | Colour | Smoke | A collection of airborne solid and liquid particulates and gases emitted when a material undergoes combustion or pyrolysis, together with the quantity of air that is entrained or otherwise mixed into the mass. |  | https://en.wikipedia.org/wiki/Smoke
Parameter | Increase | Colour | Thermoluminescence | A form of luminescence that is exhibited by certain crystalline materials, such as some minerals, when previously absorbed energy from electromagnetic radiation or other ionizing radiation is re-emitted as light upon heating of the material. This phenomenon is distinct from that of black body radiation. |  | http://en.wikipedia.org/wiki/Thermoluminescence
Parameter | Increase | Colour | Thin Films | Thin material layers ranging from fractions of a nanometre to several micrometres in thickness. Electronic semiconductor devices and optical coatings are the main applications benefiting from thin film construction. | Thin-film printing technology is being used to apply solid-state lithium polymers to a variety of substrates to create unique batteries for specialized applications. Thin-film batteries can be deposited directly onto chips or chip packages in any shape or size. Flexible batteries can be made by printing onto plastic, thin metal foil, or paper | http://en.wikipedia.org/wiki/Thin_film
Parameter | Increase | Colour | Total Internal Reflection | An optical phenomenon that occurs when a ray of light strikes a medium boundary at an angle larger than a particular critical angle with respect to the normal to the surface. If the refractive index is lower on the other side of the boundary, no light can pass through and all of the light is reflected. The critical angle is the angle of incidence above which the total internal reflection occurs. |  | http://en.wikipedia.org/wiki/Total_internal_reflection
Parameter | Increase | Concentration | Absorption (physical) | A physical or chemical phenomenon or a process in which atoms, molecules, or ions enter some bulk phase - gas, liquid or solid material. This is a different from Adsorption, since the molecules are taken up by the volume, not by surface. |  | http://en.wikipedia.org/wiki/Absorption_(chemistry)
Parameter | Increase | Concentration | Adsorption | A process that occurs when a gas or liquid solute accumulates on the surface of a solid or a liquid (adsorbent), forming a film of molecules or atoms (the adsorbate). Most industrial adsorbents fall into one of three classes: 1. Oxygen-containing compounds (e.g.silica gel and zeolites 2. Carbon-based compounds (e.g. activated carbon and graphite) 3. Polymer-based compounds | For example, by growing larger particles around smaller seed particles. | http://en.wikipedia.org/wiki/Adsorption
Parameter | Increase | Concentration | Boiling | A type of phase transition. The rapid vaporisation of a liquid, which typically occurs when a liquid is heated to its boiling point, the temperature at which the vapour pressure of the liquid is equal to the pressure exerted on the liquid by the surrounding environmental pressure. | The phase change associated with boiling requires the use of energy. | http://en.wikipedia.org/wiki/Boiling
Parameter | Increase | Concentration | Bubble | A globule of one substance in another, usually gas in a liquid. Due to the Marangoni effect, bubbles may remain intact when they reach the surface of the immersive substance. |  | http://en.wikipedia.org/wiki/Liquid_bubble
Parameter | Increase | Concentration | Centrifugal Separation | A process that involves the use of the centrifugal force for the separation of mixtures, used in industry and in laboratory settings. More-dense components of the mixture migrate away from the axis of the centrifuge, while less-dense components of the mixture migrate towards the axis. |  | http://en.wikipedia.org/wiki/Centrifugation
Parameter | Increase | Concentration | Centrifuge | A piece of equipment, generally driven by a motor, that puts an object in rotation around a fixed axis, applying a force perpendicular to the axis. The centrifuge works using the sedimentation principle, where the centripetal acceleration is used to evenly distribute substances (usually present in a solution for small scale applications) of greater and lesser density. |  | http://en.wikipedia.org/wiki/Centrifuge
Parameter | Increase | Concentration | Chemical Transport Reactions | A process for purification and crystallisation of non-volatile solids. Entails the reversible conversion of nonvolatile elements and chemical compounds into volatile derivatives. The volatile derivative migrates throughout a sealed reactor, typically a sealed, evacuated glass tube heated in a tube furnace. Elsewhere in the tube where the temperature is held at a different temperature, the volatile derivative reverts to the parent solid and the transport agent is released. |  | http://en.wikipedia.org/wiki/Chemical_transport_reaction
Parameter | Increase | Concentration | Chemisorption | A type of adsorption whereby a molecule adheres to a surface through the formation of a chemical bond, as opposed to the Van der Waals forces which cause physisorption |  | http://en.wikipedia.org/wiki/Chemisorption
Parameter | Increase | Concentration | Chromatography | A family of laboratory techniques for the separation of mixtures. It involves passing a mixture dissolved in a 'mobile phase' through a stationary phase, which separates the analyte to be measured from other molecules in the mixture and allows it to be isolated. Chromatography may be preparative or analytical. |  | http://en.wikipedia.org/wiki/Chromatography
Parameter | Increase | Concentration | Coffee Ring Effect | A pattern left by a puddle of particle-laden liquid after it evaporates. Named after the characteristic ring-like deposit along the perimeter of a spill of coffee. The pattern is due to capillary flow induced by the differential evaporation rates across the drop: liquid evaporating from the edge is replenished by liquid from the interior. The resulting edgeward flow can carry nearly all the dispersed material to the edge. |  | http://en.wikipedia.org/wiki/Coffee_ring_effect
Parameter | Increase | Concentration | Compression | The result of the subjection of a material to compressive stress, resulting in reduction of volume. The opposite of compression is tension. In simple terms, compression is a pushing force. |  | http://en.wikipedia.org/wiki/Physical_compression
Parameter | Increase | Concentration | Condensation | The change of the physical state of aggregation (or simply state) of matter from gaseous phase into liquid phase. |  | http://en.wikipedia.org/wiki/Condensation
Parameter | Increase | Concentration | Coprecipitation | The carrying down by a precipitate of substances normally soluble under the conditions employed. |  | http://en.wikipedia.org/wiki/Coprecipitation
Parameter | Increase | Concentration | Crystallisation | The (natural or artificial) process of formation of solid crystals precipitating from a identical solution or melt, or more rarely deposited directly from a gas. Crystallisation is also a chemical solid-liquid separation technique, in which mass transfer of a solute from the liquid solution to a pure solid crystalline phase occurs. |  | http://en.wikipedia.org/wiki/Crystallisation
Parameter | Increase | Concentration | Cyclone Separation | A method of removing particulates from an air, gas or water stream, without the use of filters, through vortex separation. Rotational effects and gravity are used to separate mixtures of solids and fluids. |  | http://en.wikipedia.org/wiki/Cyclonic_separation
Parameter | Increase | Concentration | Darwin Drift | The phenomenon that a fluid parcel is permanently displaced after the passage of a body through a fluid  the fluid being at rest far away from the body. |  | http://en.wikipedia.org/wiki/Darwin_drift
Parameter | Increase | Concentration | Desiccant Material | A hygroscopic substance that induces or sustains a state of dryness (desiccation) in its local vicinity | By absorbing water and any asscoiated contaminants. | http://en.wikipedia.org/wiki/Dessicant
Parameter | Increase | Concentration | Diffusion | The movement of particles from a high concentration to a low concentration. |  | http://en.wikipedia.org/wiki/Diffusion
Parameter | Increase | Concentration | Distillation | A method of separating mixtures based on differences in their volatilities in a boiling liquid mixture. |  | http://en.wikipedia.org/wiki/Distillation
Parameter | Increase | Concentration | Efflorescence | The loss of water (or a solvent) of crystallisation from a hydrated or solvated salt to the atmosphere on exposure to air. |  | http://en.wikipedia.org/wiki/Efflorescence
Parameter | Increase | Concentration | Electret | An Electret is a dielectric material that has a quasi-permanent electric charge or dipole polarisation. An electret generates internal and external electric fields, and is the electrostatic equivalent of a permanent magnet. |  | http://en.wikipedia.org/wiki/Electret
Parameter | Increase | Concentration | Electro-Osmosis | (also called electroendosmosis) The motion of polar liquid through a membrane or other porous structure (generally, along charged surfaces of any shape and also through non-macroporous materials which have ionic sites and allow for water uptake, the latter sometimes referred to as 'chemical porosity' ) under the influence of an applied electric field. |  | http://en.wikipedia.org/wiki/Electro-osmosis
Parameter | Increase | Concentration | Electro-Osmotic Flow | The motion of liquid induced by an applied potential across a capillary tube or microchannel. Electroosmotic flow is an essential component in chemical separation techniques, notably capillary electrophoresis. Electroosmotic flow can occur in natural unfiltered water, as well as buffered solutions. |  | http://en.wikipedia.org/wiki/Electroosmotic_flow
Parameter | Increase | Concentration | Electrolysis | A method of separating chemically bonded elements and compounds by passing an electric current through them. Electrolysis involves the passage of an electric current through an ionic substance that is either molten or dissolved in a suitable solvent, resulting in chemical reactions at the electrodes. |  | http://en.wikipedia.org/wiki/Electrolysis
Parameter | Increase | Concentration | Electrophoresis | The motion of dispersed particles relative to a fluid under the influence of an electric field. |  | http://en.wikipedia.org/wiki/Electrophoresis
Parameter | Increase | Concentration | Evaporation | The change of the physical state of aggregation (or simply state) of matter from liquid phase to gaseous phase. | For example, evaporation is a common method of thin film deposition. The source material is evaporated in a vacuum. The vacuum allows vapour particles to travel directly to the target object (substrate), where they condense back to a solid state. | http://en.wikipedia.org/wiki/Evaporation
Parameter | Increase | Concentration | Fermentation | In an industrial context, fermentation refers to the breakdown of organic substances and re-assembly into other substances. Somewhat paradoxically, fermenter culture in industrial capacity often refers to highly oxygenated and aerobic growth conditions, whereas fermentation in the biochemical context is a strictly anaerobic process. |  | http://en.wikipedia.org/wiki/Industrial_fermentation
Parameter | Increase | Concentration | Flash Evaporation | Flash (or partial) evaporation is the partial vaporisation that occurs when a saturated liquid stream undergoes a reduction in pressure by passing through a throttling valve or other throttling device. If the throttling valve or device is located at the entry into a pressure vessel so that the flash evaporation occurs within the vessel, then the vessel is often referred to as a flash drum. |  | http://en.wikipedia.org/wiki/Flash_evaporation
Parameter | Increase | Concentration | Flocculation | A process of contact and adhesion whereby the particles of a dispersion form larger-size clusters. |  | http://en.wikipedia.org/wiki/Flocculation
Parameter | Increase | Concentration | Fluid Spray | When a liquid is dispersed as a stream of droplets (atomisation), it is called a spray. Spray nozzles are used to achieve two primary functions: increase liquid surface area to enhance evaporation, or distribute a liquid over an area. |  | http://en.wikipedia.org/wiki/Spray_nozzle
Parameter | Increase | Concentration | Fluidisation | A process similar to liquefaction whereby a granular material is converted from a static solid-like state to a dynamic fluid-like state. This process occurs when a fluid (liquid or gas) is passed up through the granular material. When fluidized, a bed of solid particles will behave as a fluid, like a liquid or gas. | Fluidisation allows granular solid material to be manipulated as if it were a liquid, allowing liquid processing methods to be used, such as pumping. | http://en.wikipedia.org/wiki/Fluidisation
Parameter | Increase | Concentration | Fractionation | A separation process in which a certain quantity of a mixture (solid, liquid, solute, suspension or isotope) is divided up in a number of smaller quantities (fractions) in which the composition changes according to a gradient. Fractions are collected based on differences in a specific property of the individual components. | For example, particle size or density could be used as the separating property. | http://en.wikipedia.org/wiki/Fractionation
Parameter | Increase | Concentration | Freeze Drying | (also known as lyophilisation or cryodesiccation) A dehydration process performed by freezing a material and then reducing the surrounding pressure and adding enough heat to allow the frozen water in the material to sublime directly from the solid phase to gas. |  | http://en.wikipedia.org/wiki/Freeze_drying
Parameter | Increase | Concentration | Froth Floatation | A process for selectively separating hydrophobic materials from hydrophilic. Finely ground raw material is mixed with water to form a slurry. The desired mineral is rendered hydrophobic by the addition of a surfactant or collector chemical. The slurry is there areated (e.g by air or nitrogen). The hydrophobic particles attach to the air bubbles, which rise to the surface, forming a froth which can be removed for further refining. |  | http://en.wikipedia.org/wiki/Froth_flotation
Parameter | Increase | Concentration | Gravitational Convection (non heat) | Differential buoyancy forces which cause convection in gravity fields may result from sources of density variations in fluids other than those produced by heat, such as variable composition. For example, diffusion of a source of dry salt downward into wet soil assisted by the mechanism of the fact that saline is heavier than fresh water. |  | http://en.wikipedia.org/wiki/Convection#Buoyancy_induced_convection_not_due_to_heat
Parameter | Increase | Concentration | Hydrogel | (also called aquagel) is a network of polymer chains that are hydrophilic, sometimes found as a colloidal gel in which water is the dispersion medium. Hydrogels are highly absorbent (they can contain over 99.9% water) natural or synthetic polymers. Hydrogels also possess a degree of flexibility very similar to natural tissue, due to their significant water content. |  | http://en.wikipedia.org/wiki/Hydrogels#Hydrogels
Parameter | Increase | Concentration | Ion Exchange | An exchange of ions between two electrolytes or between an electrolyte solution and a complex. In most cases the term is used to denote the processes of purification, separation, and decontamination of aqueous and other ion-containing solutions with solid polymeric or mineralic 'ion exchangers'. |  | http://en.wikipedia.org/wiki/Ion_exchange
Parameter | Increase | Concentration | Iontophoresis | A physical process in which ions flow diffusively in a medium driven by an applied electric field. |  | http://en.wikipedia.org/wiki/Iontophoresis
Parameter | Increase | Concentration | Liquid Membrane | A membrane in which the active component is in liquid form, typically held in the form of an emulsion or supported in pores in some carrier material. |  | http://www.rensselaer.org/dept/chem-eng/Biotech-Environ/patillo/membrane.biochem/mem.html
Parameter | Increase | Concentration | Liquid-Liquid Extraction | A method to separate compounds based on their relative solubilities in two different immiscible liquids, usually water and an organic solvent. It is an extraction of a substance from one liquid phase into another liquid phase. |  | http://en.wikipedia.org/wiki/Liquid-liquid_extraction
Parameter | Increase | Concentration | Metal Organic Framework | (or MOF). A class of cordination polymers consisting of metal ions or clusters coordinated to organic ligands to form 1, 2 or 3-dimensional structures with the special feature that they are often porous. MOFs are of interest for the storage of gases such as hydrogen and carbon dioxide. Other possible applications of MOFs are in gas purification, gas separation, catalysis, as sensors and as supercapacitors. |  | https://en.wikipedia.org/wiki/Metalorganic_framework
Parameter | Increase | Concentration | Molecular Sieve | A material containing tiny pores of a precise and uniform size that is used as an adsorbent for gases and liquids. |  | http://en.wikipedia.org/wiki/Molecular_Sieve
Parameter | Increase | Concentration | Osmosis | A physical process in which a solvent moves, without input of energy, across a semipermeable membrane (permeable to the solvent, but not the solute) separating two solutions of different concentrations.Osmosis releases energy, and can be made to do work. |  | http://en.wikipedia.org/wiki/Osmosis
Parameter | Increase | Concentration | Osmotic Pressure | Osmotic pressure is the pressure applied by a solution to prevent the inward flow of water across a semipermeable membrane. |  | http://en.wikipedia.org/wiki/Osmotic_pressure
Parameter | Increase | Concentration | Ostwald Ripening | An observed phenomenon in solid solutions or liquid sols that describes the change of an inhomogeneous structure over time, i.e., small crystals or sol particles dissolve, and redeposit onto larger crystals or sol particles. Occurs because larger particles are more energetically favored than smaller particles. This stems from the fact that molecules on the surface of a particle are energetically less stable than the ones in the interior. Ostwald ripening is also observed in liquid-liquid systems, causing diffusion of monomers (i.e. individual molecules or atoms) from smaller droplets to larger droplets due to greater solubility of the single monomer molecules in the larger monomer droplets. |  | http://en.wikipedia.org/wiki/Ostwald_ripening
Parameter | Increase | Concentration | Permeation | The penetration of a permeate (such as a liquid, gas, or vapour) through a solid. The permeate always migrates to the lower concentration in three steps: 1. Sorption (at the interface); 2. Diffusion (through the solid); 3. Desorption (the adsorbate leaves the solid as a gas). |  | http://en.wikipedia.org/wiki/Permeation
Parameter | Increase | Concentration | Pervaporation | A method for the separation of mixtures of liquids by partial vaporisation through a non-porous or porous membrane. The name is derived from the two basic steps of the process, firstly the permeation through the membrane by the permeate, then its evaporation into the vapor phase. This process is used by a number of industries for several different processes, including purification and analysis, due to its simplicity and in-line nature. |  | http://en.wikipedia.org/wiki/Pervaporation
Parameter | Increase | Concentration | Phase Change | The transformation of a thermodynamic system from one phase to another. Most commonly used to describe transitions between solid, liquid and gaseous states of matter, in rare cases including plasma. |  | http://en.wikipedia.org/wiki/Phase_change
Parameter | Increase | Concentration | Precipitation | The formation of a solid in a solution or inside another solid during a chemical reaction or by diffusion in a solid. |  | http://en.wikipedia.org/wiki/Precipitation_(chemistry)
Parameter | Increase | Concentration | Pressure Increase | Pressure is an effect which occurs when a force is applied on a surface. Pressure is transmitted to solid boundaries or across arbitrary sections of fluid normal to these boundaries or sections at every point. |  | http://en.wikipedia.org/wiki/Pressure
Parameter | Increase | Concentration | Pressurisation | The application of pressure in a given situation or environment; and more specifically refers to the process by which atmospheric pressure is maintained in an isolated or semi-isolated atmospheric environment (for instance, in an aircraft, or whilst scuba diving). |  | http://en.wikipedia.org/wiki/Pressurization
Parameter | Increase | Concentration | Purification | The process of rendering something pure, i.e. clean of foreign elements
Parameter | Increase | Concentration | Reverse Diffusion | A situation where the transport of particles (atoms or molecules) in a medium occurs towards regions of lower concentration gradients, opposite to that observed during diffusion. This phenomenon occurs during phase separation. |  | http://en.wikipedia.org/wiki/Reverse_diffusion
Parameter | Increase | Concentration | Reverse Osmosis | The process of forcing a solvent from a region of high solute concentration through a semipermeable membrane to a region of low solute concentration by applying a pressure in excess of the osmotic pressure. The result is that the solute is retained on the pressurized side of the membrane and the pure solvent is allowed to pass to the other side. It is most often applied as a filter. |  | http://en.wikipedia.org/wiki/Reverse_osmosis
Parameter | Increase | Concentration | Sedimentation | The motion of molecules in solutions or particles in suspensions in response to an external force such as gravity, centrifugal acceleration or electromagnetism. Sedimentation may pertain to objects of various sizes, ranging from suspensions of dust and pollen particles to cellular suspensions to solutions of single molecules such as proteins and peptides. |  | http://en.wikipedia.org/wiki/Sedimentation
Parameter | Increase | Concentration | Semipermeable Membrane | A membrane that will allow certain molecules or ions to pass through it by diffusion (and occasionally specialized facilitated diffusion). The rate of passage depends on the pressure, concentration, and temperature of the molecules or solutes on either side, as well as the permeability of the membrane to each solute. |  | http://en.wikipedia.org/wiki/Semipermeable_membrane
Parameter | Increase | Concentration | Settling | The process by which particulates settle to the bottom of a liquid and form a sediment. Particles that experience a force, either due to gravity or due to centrifugal motion will tend to move in a uniform manner in the direction exerted by that force. For gravity settling, this means that the particles will tend to fall to the bottom of the vessel, forming a slurry at the vessel base. |  | http://en.wikipedia.org/wiki/Settling
Parameter | Increase | Concentration | Solvation | (commonly called dissolution) The process of attraction and association of molecules of a solvent with molecules or ions of a solute. As ions dissolve in a solvent they spread out and become surrounded by solvent molecules. The bigger the ion, the more solvent molecules are able to surround it and the more it becomes solvated. |  | http://en.wikipedia.org/wiki/Solvation
Parameter | Increase | Concentration | Sorption | The action of both absorption and adsorption taking place simultaneously, i.e. the effect of gases or liquids being incorporated into a material of a different state and adhering to the surface of another molecule. Absorption is the incorporation of a substance in one state into another of a different state (e.g., liquids absorbed by solid or gas absorbed by liquid). Adsorption is the physical adherence or bonding of ions and molecules onto the surface of another molecule. |  | http://en.wikipedia.org/wiki/Sorption
Parameter | Increase | Concentration | Sparging | (or gas flushing) A technique which involves bubbling a chemically inert gas, such as nitrogen, argon, or helium, through a liquid to remove dissolved gases (such as oxygen) from the liquid. Can also be a method to remove low-boiling liquids from a solution. |  | http://en.wikipedia.org/wiki/Sparging_%28chemistry%29
Parameter | Increase | Concentration | Supercritical Fluid Extraction | Process for separating one component (the extractant) from another (the matrix) using supercritical fluids as the extracting solvent. Extraction is usually from a solid matrix, but can be from liquids. Can be used for sample preparation for analytical purposes, or on a larger scale to strip unwanted material from a product (e.g. decaffeination) or collect a desired product (e.g. essential oils). |  | http://en.wikipedia.org/wiki/Supercritical_fluid_extraction
Parameter | Increase | Concentration | Supersaturation | A solution that contains more of the dissolved material than could be dissolved by the solvent under normal circumstances. It can also refer to a vapour of a compound that has a higher (partial) pressure than the vapour pressure of that compound. |  | http://en.wikipedia.org/wiki/Supersaturation
Parameter | Increase | Concentration | Vacuum Distillation | A method of distillation whereby the pressure above the liquid mixture to be distilled is reduced to less than its vapour pressure (usually less than atmospheric pressure) causing evaporation of the most volatile liquid(s) (those with the lowest boiling points). This distillation method works on the principle that boiling occurs when the vapour pressure of a liquid exceeds the ambient pressure. |  | http://en.wikipedia.org/wiki/Vacuum_distillation
Parameter | Increase | Density | 3D Printing | The process of creating three dimensional objects from digital data using a materials printer, in a manner similar to printing images on paper. The term is most closely associated with additive manufacturing technology, where an object is created by laying down successive layers of material. |  | http://en.wikipedia.org/wiki/3d_printing
Parameter | Increase | Density | Antifoam | A collection of stabilised antibubbles (antibubble: a droplet of liquid surrounded by a thin film of gas, as opposed to a gas bubble, which is a sphere of gas surrounded by a thin film of liquid). |  | http://en.wikipedia.org/wiki/Antibubble
Parameter | Increase | Density | Auxetic Materials | Materials which, when stretched, become thicker perpendicularly to the applied force, i.e. they have a negative Poisson's ratio. Such materials have interesting mechanical properties such as high energy absorption and fracture resistance. This may be useful in applications such as body armor, packing material, knee and elbow pads, robust shock absorbing material and sponge mops. | Though the use of energy to 'power' the auxetic change. | http://en.wikipedia.org/wiki/Auxetic
Parameter | Increase | Density | Auxetic Voids | Auxetic Materials or Structures containing holes, pores, cavities or other voids. These voids repsond differently to stretching compared to those conventional materials or structures. For example, pores in a stretched auxetic material, or cells in an auxetic honeycomb will open up in both the lateral and stretching directions. |  | http://www.azom.com/details.asp?ArticleID=167
Parameter | Increase | Density | Ceramic Foam | A tough foam made from ceramics. Used in a variety of applications such as thermal insulation, acoustic insulation, absorption of environmental pollutants, filtration of molten metal alloys, and as substrate for catalysts requiring large internal surface area. Has been used as stiff lightweight structural material, specifically for support of reflecting telescope mirrors. |  | http://en.wikipedia.org/wiki/Ceramic_foam
Parameter | Increase | Density | Cheerio Effect | The tendency for small wettable floating objects to attract one another as a result of a combination of surface tension and buoyancy. |  | http://en.wikipedia.org/wiki/Cheerio_effect
Parameter | Increase | Density | Coffee Ring Effect | A pattern left by a puddle of particle-laden liquid after it evaporates. Named after the characteristic ring-like deposit along the perimeter of a spill of coffee. The pattern is due to capillary flow induced by the differential evaporation rates across the drop: liquid evaporating from the edge is replenished by liquid from the interior. The resulting edgeward flow can carry nearly all the dispersed material to the edge. |  | http://en.wikipedia.org/wiki/Coffee_ring_effect
Parameter | Increase | Density | Composite Materials | (or composites for short) are engineered materials made from two or more constituent materials with significantly different physical or chemical properties and which remain separate and distinct on a macroscopic level within the finished structure. |  | http://en.wikipedia.org/wiki/Composite_material
Parameter | Increase | Density | Compression | The result of the subjection of a material to compressive stress, resulting in reduction of volume. The opposite of compression is tension. In simple terms, compression is a pushing force. |  | http://en.wikipedia.org/wiki/Physical_compression
Parameter | Increase | Density | Condensation | The change of the physical state of aggregation (or simply state) of matter from gaseous phase into liquid phase. |  | http://en.wikipedia.org/wiki/Condensation
Parameter | Increase | Density | Cooling | The act of reducing temperature.
Parameter | Increase | Density | Crystallisation | The (natural or artificial) process of formation of solid crystals precipitating from a identical solution or melt, or more rarely deposited directly from a gas. Crystallisation is also a chemical solid-liquid separation technique, in which mass transfer of a solute from the liquid solution to a pure solid crystalline phase occurs. |  | http://en.wikipedia.org/wiki/Crystallisation
Parameter | Increase | Density | Deposition (physical) | A process in which gas transforms into solid (also known as desublimation). The reverse of deposition is sublimation. One example of deposition is the process by which, in sub-freezing air, water vapour changes directly to ice without first becoming a liquid. This is how snow forms in clouds, as well as frost and hoar frost on the ground. |  | http://en.wikipedia.org/wiki/Deposition_(physics)
Parameter | Increase | Density | Desiccant Material | A hygroscopic substance that induces or sustains a state of dryness (desiccation) in its local vicinity | By absorbing water and any asscoiated contaminants. | http://en.wikipedia.org/wiki/Dessicant
Parameter | Increase | Density | Desiccation | The process of extreme drying. |  | http://en.wikipedia.org/wiki/Dessication
Parameter | Increase | Density | Efflorescence | The loss of water (or a solvent) of crystallisation from a hydrated or solvated salt to the atmosphere on exposure to air. |  | http://en.wikipedia.org/wiki/Efflorescence
Parameter | Increase | Density | Elastic Recovery | The tendancy of a material that has been stretched to return to its original shape.
Parameter | Increase | Density | Electroactive Polymer | (or EAP) A polymer that exhibits a change in size or shape when stimulated by an electric field. The most common applications of this type of material are in actuators and sensors. A typical characteristic property of an EAP is that it will undergo a large amount of deformation while sustaining large forces. |  | http://en.wikipedia.org/wiki/Electroactive_polymers
Parameter | Increase | Density | Electrodeposition | The process of using electrical current to reduce cations of a desired material from a solution and coat a conductive object with a thin layer of the material, such as a metal. Primarily used for depositing a layer of material to bestow a desired property (e.g., abrasion and wear resistance, corrosion protection, lubricity, aesthetic qualities, etc.) to a surface that otherwise lacks that property. Another application uses electroplating to build up thickness on undersized parts. |  | http://en.wikipedia.org/wiki/Electroplating
Parameter | Increase | Density | Electrolysis | A method of separating chemically bonded elements and compounds by passing an electric current through them. Electrolysis involves the passage of an electric current through an ionic substance that is either molten or dissolved in a suitable solvent, resulting in chemical reactions at the electrodes. |  | http://en.wikipedia.org/wiki/Electrolysis
Parameter | Increase | Density | Entrainment | The movement of one fluid due to the motion of another. |  | http://en.wikipedia.org/wiki/Entrainment_%28hydrodynamics%29
Parameter | Increase | Density | Fan | A device used to produce flow in a gas (and, in principle, a liquid). Mechanical revolving blade fans are made in a wide range of designs. There are three main types of fans used for moving air, axial, centrifugal (also called radial) and cross flow (also called tangential). |  | http://en.wikipedia.org/wiki/Fan_(mechanical)
Parameter | Increase | Density | Filter (physical) | A device (usually a membrane or layer) that is designed to block certain objects or substances while letting others through. Filters are often used to remove harmful substances from air or water, for example to remove air pollution, to make water drinkable, to prepare coffee. In domestic food and drink preparation where bulk solids are removed from liquids, this is often called a strainer. | For example, accumulating a viscous liquid on a filter. | http://en.wikipedia.org/wiki/Filter_(chemistry)
Parameter | Increase | Density | Flocculation | A process of contact and adhesion whereby the particles of a dispersion form larger-size clusters. |  | http://en.wikipedia.org/wiki/Flocculation
Parameter | Increase | Density | Fluidisation | A process similar to liquefaction whereby a granular material is converted from a static solid-like state to a dynamic fluid-like state. This process occurs when a fluid (liquid or gas) is passed up through the granular material. When fluidized, a bed of solid particles will behave as a fluid, like a liquid or gas. | Fluidisation allows granular solid material to be manipulated as if it were a liquid, allowing liquid processing methods to be used, such as pumping. | http://en.wikipedia.org/wiki/Fluidisation
Parameter | Increase | Density | Force | That which can cause an object with mass to accelerate. Force has both magnitude & direction, i.e. it's a vector quantity. An object with constant mass will accelerate in proportion to the net force acting upon it and in inverse proportion to its mass (or the net force on an object is equal to the rate of change of momentum it experiences). Forces acting on objects may cause them to rotate or deform, or result in a change in pressure. |  | http://en.wikipedia.org/wiki/Force
Parameter | Increase | Density | Freeze Drying | (also known as lyophilisation or cryodesiccation) A dehydration process performed by freezing a material and then reducing the surrounding pressure and adding enough heat to allow the frozen water in the material to sublime directly from the solid phase to gas. |  | http://en.wikipedia.org/wiki/Freeze_drying
Parameter | Increase | Density | Freezing | A phase change in which a liquid turns into a solid when its temperature is lowered below its freezing point. Colloquially it is applied to water, but technically it applies to any liquid. All known liquids, except liquid helium, freeze when the temperature is lowered enough. |  | http://en.wikipedia.org/wiki/Freezing
Parameter | Increase | Density | Gas Compressor | A mechanical device that increases the pressure of a gas by reducing its volume. Compressors are similar to pumps: both increase the pressure on a fluid and both can transport the fluid through a pipe. As gases are compressible, the compressor also reduces the volume of a gas. Liquids are relatively incompressible, so the main action of a pump is to transport liquids. | For a divided solid suspended in a fluid. | http://en.wikipedia.org/wiki/Gas_compressor
Parameter | Increase | Density | Hot Isostatic Pressing | A manufacturing process used to reduce the porosity of metals and influence the density of many ceramic materials. This improves the mechanical properties, workability and ceramic density. The HIP process subjects a component to both elevated temperature and isostatic gas pressure in a high pressure containment vessel. |  | http://en.wikipedia.org/wiki/Hot_isostatic_pressing
Parameter | Increase | Density | Hydraulic Press | A hydraulic mechanism for applying a large lifting or compressive force. It is the hydraulic equivalent of a mechanical lever. |  | http://en.wikipedia.org/wiki/Hydraulic_press
Parameter | Increase | Density | Hydride Compressor | A hydrogen compressor based on metal hydrides with absorption of hydrogen at low pressure and desorption of hydrogen at high pressure by raising the temperature with an external heat source like a heated waterbed or electric coil. |  | http://en.wikipedia.org/wiki/Hydride_compressor
Parameter | Increase | Density | Magnetic Shape Memory | Magnetic shape memory (MSM) alloys, or ferromagnetic shape memory alloys (FSMA), are ferromagnetic materials exhibiting large changes in shape and size under the influence of an applied magnetic field due to martensitic phase transformation. |  | http://en.wikipedia.org/wiki/Magnetic_shape_memory
Parameter | Increase | Density | Magnetoelastic Effects | A group of effects including Magnetostriction (or Joule Magnetostriction), Delta-E Effect, Wiedemann Effect, Magnetovolume Effect, and their Inverses: Villari Effect, Delta-E Effect, Matteucci Effect and the Nagaoka-Honda Effect.
Parameter | Increase | Density | Magnetostriction | A property of ferromagnetic materials that causes them to change their shape or dimensions during the process of magnetisation. The variation of material's magnetisation due to the applied magnetic field changes the magnetostrictive strain until reaching its saturation value. This effect can cause losses due to frictional heating in susceptible ferromagnetic cores. | Through heating resulting from collapse of cavitation bubbles resulting from the manetostriction effect on a magnetic liquid. | http://en.wikipedia.org/wiki/Magnetostriction
Parameter | Increase | Density | Magnetovolume Effect | One of a group of Magnetoelastic Effects. Volume change due to magnetisation (most evident near the Curie temperature) | By combining a materials having different susceptibilities to the magnetovolume effect.
Parameter | Increase | Density | Mechanical Accumulator | A mechancial device for the storage of energy. Examples include springs and hydraulic accumulators.
Parameter | Increase | Density | Metal Foam | A cellular structure consisting of a solid metal, frequently aluminium, containing a large volume fraction of gas-filled pores. The pores can be sealed (closed-cell foam), or they can form an interconnected network (open-cell foam). |  | http://en.wikipedia.org/wiki/Metal_foam
Parameter | Increase | Density | Microemulsion | A clear, stable, isotropic liquid mixture of oil, water and surfactant, frequently in combination with a cosurfactant. In contrast to ordinary emulsions, microemulsions form upon simple mixing of the components and do not require the high shear conditions generally used in the formation of ordinary emulsions. The two basic types of microemulsions are direct (oil dispersed in water, o/w) and reversed (water dispersed in oil, w/o). |  | http://en.wikipedia.org/wiki/Microemulsion
Parameter | Increase | Density | Negative Thermal Expansion | A physicochemical process in which some materials contract upon heating rather than expanding as most materials do. Materials which undergo this unusual process have a range of potential engineering, photonic, electronic, and structural applications. For example, mixing a negative thermal expansion material with a 'normal' material which expands on heating, could result in a zero expansion composite material. |  | http://en.wikipedia.org/wiki/Negative_thermal_expansion
Parameter | Increase | Density | Nesting | An arrangement of mechanical components such that one or more components is located within, or moves through a cavity in, another. The telescopic aerial is a common example.
Parameter | Increase | Density | Osmotic Pressure | Osmotic pressure is the pressure applied by a solution to prevent the inward flow of water across a semipermeable membrane. |  | http://en.wikipedia.org/wiki/Osmotic_pressure
Parameter | Increase | Density | Phase Change | The transformation of a thermodynamic system from one phase to another. Most commonly used to describe transitions between solid, liquid and gaseous states of matter, in rare cases including plasma. |  | http://en.wikipedia.org/wiki/Phase_change
Parameter | Increase | Density | Porosity | The quality of being porous - i.e. having voids or spaces within a solid substance within or through which fluids can be present. |  | http://en.wikipedia.org/wiki/Porosity
Parameter | Increase | Density | Precipitation | The formation of a solid in a solution or inside another solid during a chemical reaction or by diffusion in a solid. |  | http://en.wikipedia.org/wiki/Precipitation_(chemistry)
Parameter | Increase | Density | Pressure Increase | Pressure is an effect which occurs when a force is applied on a surface. Pressure is transmitted to solid boundaries or across arbitrary sections of fluid normal to these boundaries or sections at every point. |  | http://en.wikipedia.org/wiki/Pressure
Parameter | Increase | Density | Pressurisation | The application of pressure in a given situation or environment; and more specifically refers to the process by which atmospheric pressure is maintained in an isolated or semi-isolated atmospheric environment (for instance, in an aircraft, or whilst scuba diving). |  | http://en.wikipedia.org/wiki/Pressurization
Parameter | Increase | Density | Pump | A device used to move fluids, such as liquids, gases or slurries. |  | http://en.wikipedia.org/wiki/Pump
Parameter | Increase | Density | Purification | The process of rendering something pure, i.e. clean of foreign elements
Parameter | Increase | Density | Reticulated Foam | A very porous, low density solid foam. Reticulated foams are extremely open foams i.e. there are few, if any, intact bubbles or cell windows. In contrast, the foam formed by soap bubbles is composed solely of intact (fully enclosed) bubbles. In a reticulated foam only the linear boundaries where the bubbles meet remain. | Within the cavities within the foam. | http://en.wikipedia.org/wiki/Reticulated_foam
Parameter | Increase | Density | Roller | A cylindrical device that rotates around its principle axis, typically to perform useful work, such as the compression of sheet metal between a pair of rollers.
Parameter | Increase | Density | Salt Fingering | A mixing process that occurs when relatively warm, salty water overlies relatively colder, fresher water. It is driven by the fact that heated water diffuses more readily than salty water. A small parcel of warm, salty water sinking downwards into a colder, fresher region will lose its heat before losing its salt, making the parcel of water increasingly denser than the water around it and sinking further. Likewise, a small parcel of colder, fresher water will be displaced upwards and gain heat by diffusion from surrounding water, which will then make it lighter than the surrounding waters, and cause it to rise further. |  | http://en.wikipedia.org/wiki/Salt_fingering
Parameter | Increase | Density | Sedimentation | The motion of molecules in solutions or particles in suspensions in response to an external force such as gravity, centrifugal acceleration or electromagnetism. Sedimentation may pertain to objects of various sizes, ranging from suspensions of dust and pollen particles to cellular suspensions to solutions of single molecules such as proteins and peptides. |  | http://en.wikipedia.org/wiki/Sedimentation
Parameter | Increase | Density | Settling | The process by which particulates settle to the bottom of a liquid and form a sediment. Particles that experience a force, either due to gravity or due to centrifugal motion will tend to move in a uniform manner in the direction exerted by that force. For gravity settling, this means that the particles will tend to fall to the bottom of the vessel, forming a slurry at the vessel base. |  | http://en.wikipedia.org/wiki/Settling
Parameter | Increase | Density | Shape Memory Alloy | An alloy that 'remembers' its original, cold-forged shape: returning the pre-deformed shape by heating. This material is a lightweight, solid-state alternative to conventional actuators such as hydraulic, pneumatic, and motor-based systems. |  | http://en.wikipedia.org/wiki/Shape_memory_alloy
Parameter | Increase | Density | Shape Memory Polymer | Polymeric smart materials that have the ability to return from a deformed state (temporary shape) to their original (permanent) shape induced by an external stimulus, such as temperature change. SMPs can retain two or sometimes three shapes, and the transition between those is induced by temperature, electric field, or magnetic field, light or solution. |  | http://en.wikipedia.org/wiki/Shape-memory_polymer
Parameter | Increase | Density | Shock Wave | A type of propagating disturbance. Like an ordinary wave, it carries energy and can propagate through a medium (solid, liquid, gas or plasma) or through a field such as the electromagnetic field. Characterized by an abrupt, nearly discontinuous change in the characteristics of the medium. Associated with rapid rise in pressure, temperature and density of the flow. A shock wave travels through most media at a higher speed than an ordinary wave. |  | http://en.wikipedia.org/wiki/Shock_wave
Parameter | Increase | Density | Supercritical Fluid | Any substance at a temperature and pressure above its critical point. It can diffuse through solids like a gas, and dissolve materials like a liquid. Additionally, close to the critical point, small changes in pressure or temperature result in large changes in density, allowing many properties to be 'tuned'. |  | http://en.wikipedia.org/wiki/Supercritical_fluid
Parameter | Increase | Density | Supersaturation | A solution that contains more of the dissolved material than could be dissolved by the solvent under normal circumstances. It can also refer to a vapour of a compound that has a higher (partial) pressure than the vapour pressure of that compound. |  | http://en.wikipedia.org/wiki/Supersaturation
Parameter | Increase | Density | Suspension | A heterogeneous fluid containing solid particles that are sufficiently large for sedimentation. Usually they must be larger than 1 micrometer. The internal phase (solid) is dispersed throughout the external phase (fluid - which may be liquid or gas) through mechanical agitation, with the use of certain excipients or suspending agents. |  | http://en.wikipedia.org/wiki/Suspension_(chemistry)
Parameter | Increase | Density | Tesla Turbine | (or boundary layer turbine, cohesion-type turbine or Prandtl layer turbine) A bladeless centrifugal flow turbine expander that uses the boundary layer effect and not a fluid impinging upon the blades as in a conventional turbine. Consists of a set of smooth disks, with nozzles applying a moving gas to the edge of the disk. The gases drag on the disk by viscosity and adhesion of the surface layer of the gas. As the gas slows and adds energy to the disks, it spirals in to the center exhaust. Since the rotor has no projections, it is very sturdy. | Using the turbine as a pump. | http://en.wikipedia.org/wiki/Tesla_turbine
Parameter | Increase | Density | Tessellation | A tessellation or tiling of the plane is a collection of plane figures that fills the plane with no overlaps and no gaps. |  | http://en.wikipedia.org/wiki/Tessellation
Parameter | Increase | Density | Thermal Contraction | The tendency of matter to reduce in volume (contract) in response to a change in temperature or when a substance is cooled. |  | http://en.wikipedia.org/wiki/Thermal_expansion
Parameter | Increase | Density | Trompe | A water-powered gas compressor. A vertical pipe or shaft goes down to a separation chamber, a pipe coming away from that chamber allows the water to exit at a lower level, and another pipe coming from the chamber allows the compressed air to exit as needed. The compressed air is both cool and dry. |  | http://en.wikipedia.org/wiki/Trompe
Parameter | Increase | Density | Two-Phase Flow | A system containing a gas and a liquid with a meniscus separating the two phases (for example, but not limited to, a liquid containing bubbles of gas). |  | http://en.wikipedia.org/wiki/Two-phase_flow
Parameter | Increase | Density | Vitrification | The transformation of a substance into a glass. Usually, it is achieved by rapdily cooling a liquid through the glass transition. Certain chemical reactions also result in glasses. |  | http://en.wikipedia.org/wiki/Vitrification
Parameter | Increase | Density | Voitenko Compressor | A shaped charge adapted from its original purpose of piercing thick steel armour to the task of accelerating shock waves. It slightly resembles a wind tunnel. |  | http://en.wikipedia.org/wiki/Voitenko_compressor
Parameter | Increase | Drag | 3D Printing | The process of creating three dimensional objects from digital data using a materials printer, in a manner similar to printing images on paper. The term is most closely associated with additive manufacturing technology, where an object is created by laying down successive layers of material. |  | http://en.wikipedia.org/wiki/3d_printing
Parameter | Increase | Drag | Ablation | The removal of material from the surface of an object by vaporisation, chipping, or other erosive processes. The term occurs in space physics associated with atmospheric reentry, in glaciology, medicine and passive fire protection. In space vehicle design, ablation is used to both cool and protect mechanical parts and/or payloads that would otherwise be adversely affected by extremely high temperatures. |  | http://en.wikipedia.org/wiki/Ablation
Parameter | Increase | Drag | Abrasion | The process of scuffing, scratching, wearing down, marring, or rubbing away. It can be intentionally imposed in a controlled process using an abrasive. |  | http://en.wikipedia.org/wiki/Abrasion_(mechanical)
Parameter | Increase | Drag | Acoustic Cavitation | Cavitation induced by an acoustic field. Microscopic gas bubbles which are generally present in a liquid will be forced to oscillate due to an applied acoustic field. If the acoustic intensity is sufficiently high, the bubbles will first grow in size, and then rapidly collapse. High power ultrasonics usually use the inertial cavitation of microscopic vacuum bubbles for treatment of surfaces, liquids and slurries. |  | http://en.wikipedia.org/wiki/Sonic_cavitation
Parameter | Increase | Drag | Added Mass | (or Virtual Mass) The inertia added to a system because an accelerating or decelerating body must move (or deflect) some volume of surrounding fluid as it moves through it. |  | http://en.wikipedia.org/wiki/Added_mass
Parameter | Increase | Drag | Aeroelastic Flutter | A self-feeding and potentially destructive vibration where aerodynamic forces on an object couple with a structure's natural mode of vibration to produce rapid periodic motion. Flutter can occur in any object within a strong fluid flow, under the conditions that a positive feedback occurs between the structure's natural vibration and the aerodynamic forces. | The flow of the moving gas responsible for the aerolastic flutter is disturbed by the aeroelastic flutter. | http://en.wikipedia.org/wiki/Aeroelasticity#Flutter
Parameter | Increase | Drag | Aerofoil | The shape of a wing or blade (of a propeller, rotor or turbine) or sail as seen in cross-section. An aerofoil-shaped body moved through a fluid produces a force perpendicular to the motion called lift. |  | http://en.wikipedia.org/wiki/Aerofoil
Parameter | Increase | Drag | Anisotropy | The property of being directionally dependent. It can be defined as a difference in a physical property (absorbance, refractive index, density, etc.) for some material when measured along different axes. An example is the light coming through a polarising lens. | Self-assembling systems use anisotropic joints to facilitate correct selection and orientation of components. | http://en.wikipedia.org/wiki/Anisotropy
Parameter | Increase | Drag | Anodising | An electrolytic passivation process used to increase the thickness of the natural oxide layer on the surface of metal parts. Anodizing increases corrosion resistance and wear resistance, and provides better adhesion for paint primers and glues than bare metal. Anodic films can also be used for a number of cosmetic effects, either with thick porous coatings that can absorb dyes or with thin transparent coatings that add interference effects to reflected light. |  | http://en.wikipedia.org/wiki/Anodising
Parameter | Increase | Drag | Antibubble | A droplet of liquid surrounded by a thin film of gas, as opposed to a gas bubble, which is a sphere of gas surrounded by a thin film of liquid. Antibubbles are formed when liquid drops or flows turbulently into the same or another liquid. They can either skim across the surface of a liquid such as water (e.g. water globules), or be completely submerged in the liquid to which they are directed. |  | http://en.wikipedia.org/wiki/Antibubble
Parameter | Increase | Drag | Antifoam | A collection of stabilised antibubbles (antibubble: a droplet of liquid surrounded by a thin film of gas, as opposed to a gas bubble, which is a sphere of gas surrounded by a thin film of liquid). |  | http://en.wikipedia.org/wiki/Antibubble
Parameter | Increase | Drag | Basset Force | The force due to the lagging boundary layer development with changing relative velocity (acceleration) of bodies moving through a fluid. |  | http://en.wikipedia.org/wiki/Basset_force
Parameter | Increase | Drag | Bingham Plastic | A viscoplastic material that behaves as a rigid body at low stresses but flows as a viscous fluid at high stress. A common example is toothpaste, which will not be extruded until a certain pressure is applied to the tube. It then is pushed out as a solid plug. |  | http://en.wikipedia.org/wiki/Bingham_plastic
Parameter | Increase | Drag | Boundary Layer | A boundary layer is that layer of fluid in the immediate vicinity of a bounding surface. The boundary layer effect occurs at the field region in which all changes occur in the flow pattern. The boundary layer distorts surrounding nonviscous flow. |  | http://en.wikipedia.org/wiki/Boundary_layer
Parameter | Increase | Drag | Brush | A device with bristles, wire or other filaments, used for cleaning, grooming hair, applying liquids such as paint, sealing gaps between moving surfaces, deburring and other kinds of surface finishing, and for many other purposes. |  | http://en.wikipedia.org/wiki/Brush
Parameter | Increase | Drag | Bubble | A globule of one substance in another, usually gas in a liquid. Due to the Marangoni effect, bubbles may remain intact when they reach the surface of the immersive substance. |  | http://en.wikipedia.org/wiki/Liquid_bubble
Parameter | Increase | Drag | Capillary Action | (capillarity, capillary motion, wicking) The movement of a liquid relative to a substance in contact. A result of the adhesive intermolecular forces between the liquid and the substance being stronger (or weaker) than the cohesive intermolecular forces inside the liquid. Causes a concave (or concave) meniscus to form where the liquid touches the surface. Can cause raising or lowering (e.g. mercury in glass) of the liquid. |  | http://en.wikipedia.org/wiki/Capillary_action
Parameter | Increase | Drag | Cavitation | The formation of vapour bubbles in a flowing liquid in a region where the pressure of the liquid falls below its vapour pressure. Usually divided into two classes of behavior. Inertial (or transient) cavitation occurs when a void or bubble in a liquid rapidly collapses, producing a shock wave. Non-inertial cavitation is the process in which a bubble in a fluid is forced to oscillate in size or shape due to energy input, e.g. acoustic field. |  | http://en.wikipedia.org/wiki/Cavitation
Parameter | Increase | Drag | Cheerio Effect | The tendency for small wettable floating objects to attract one another as a result of a combination of surface tension and buoyancy. |  | http://en.wikipedia.org/wiki/Cheerio_effect
Parameter | Increase | Drag | Coagulation | A complex process by which blood forms clots. It is an important part of hemostasis (the cessation of blood loss from a damaged vessel) whereby a damaged blood vessel wall is covered by a platelet and fibrin containing clot to stop bleeding and begin repair of the damaged vessel. | In the sense of a liquid (blood) changing to a solid form (clot). | http://en.wikipedia.org/wiki/Coagulation
Parameter | Increase | Drag | Coatings | A covering that is applied to an object. The aim of applying coatings is to improve surface properties of a bulk material usually referred to as a substrate. One can improve amongst others appearance, adhesion, wetability, corrosion resistance, wear resistance, scratch resistance, etc.. They may be applied as liquids, gases or solids. |  | http://en.wikipedia.org/wiki/Coatings
Parameter | Increase | Drag | Cohesion | The action or property of like molecules sticking together, being mutually attractive. This is an intrinsic property of a substance that is caused by the shape and structure of its molecules which makes the distribution of orbiting electrons irregular when molecules get close to one another, creating electrical attraction that can maintain a macroscopic structure such as a water drop. |  | http://en.wikipedia.org/wiki/Cohesion_%28chemistry%29
Parameter | Increase | Drag | Comb | A toothed device used in hair care for straightening and cleaning hair or other fibres. More generally a device having a comb-like form. | A gas stream is dirturbed when passing though a comb. | http://en.wikipedia.org/wiki/Comb
Parameter | Increase | Drag | Compression | The result of the subjection of a material to compressive stress, resulting in reduction of volume. The opposite of compression is tension. In simple terms, compression is a pushing force. |  | http://en.wikipedia.org/wiki/Physical_compression
Parameter | Increase | Drag | Corrugation | The shaping of an object or surface into parallel ridges and grooves.
Parameter | Increase | Drag | Couette Flow | The laminar flow of a viscous fluid in the space between two parallel plates, one of which is moving relative to the other. The flow is driven by virtue of viscous drag force acting on the fluid and the applied pressure gradient parallel to the plates. |  | http://en.wikipedia.org/wiki/Couette_flow
Parameter | Increase | Drag | Darwin Drift | The phenomenon that a fluid parcel is permanently displaced after the passage of a body through a fluid  the fluid being at rest far away from the body. |  | http://en.wikipedia.org/wiki/Darwin_drift
Parameter | Increase | Drag | Dilatant | (also termed shear thickening) A material for which viscosity increases with the rate of shear. Such a shear thickening fluid, also known by the acronym STF, is an example of a non-Newtonian fluid. | In the case of mechanical force. | http://en.wikipedia.org/wiki/Dilatant
Parameter | Increase | Drag | Displacement | Displacement occurs when an object is immersed in a fluid, pushing the fluid out of the way and taking its place. The volume of the fluid displaced is equal to the volume of the object imersed. An object that sinks, or is otherwise fully immersed, displaces an amount of fluid equal to its total volume. |  | http://en.wikipedia.org/wiki/Displacement_(fluid)
Parameter | Increase | Drag | Eddy Current Damping | The use of eddy currents to provide a damping effect. |  | http://en.wikipedia.org/wiki/Eddy_current
Parameter | Increase | Drag | Eddy Currents | An electrical phenomenon caused when a conductor is exposed to a changing magnetic field due to relative motion of the field source and conductor; or due to variations of the field with time. This can cause eddys of circulating current within the conductor which create electromagnets with magnetic fields that opposes the change of the magnetic field. | Eddy Currents produce a magnetic field opposite to that inducing the eddy current. | http://en.wikipedia.org/wiki/Eddy_current
Parameter | Increase | Drag | Electroactive Polymer | (or EAP) A polymer that exhibits a change in size or shape when stimulated by an electric field. The most common applications of this type of material are in actuators and sensors. A typical characteristic property of an EAP is that it will undergo a large amount of deformation while sustaining large forces. |  | http://en.wikipedia.org/wiki/Electroactive_polymers
Parameter | Increase | Drag | Electrodeposition | The process of using electrical current to reduce cations of a desired material from a solution and coat a conductive object with a thin layer of the material, such as a metal. Primarily used for depositing a layer of material to bestow a desired property (e.g., abrasion and wear resistance, corrosion protection, lubricity, aesthetic qualities, etc.) to a surface that otherwise lacks that property. Another application uses electroplating to build up thickness on undersized parts. |  | http://en.wikipedia.org/wiki/Electroplating
Parameter | Increase | Drag | Electromagnetic Stirring | When an electric current flows through a conducting fluid in the presence of a magnetic field a force (Lorenz Force) is generated, causing movement of the fluid.
Parameter | Increase | Drag | Electroplating | The process of using electrical current to reduce cations of a desired material from a solution and coat a conductive object with a thin layer of the material, such as a metal. Primarily used to bestow a desired property (e.g., abrasion and wear resistance, corrosion protection, lubricity, aesthetic qualities, etc.) to a surface that otherwise lacks that property. Also used to build up thickness on undersized parts. |  | http://en.wikipedia.org/wiki/Electroplating
Parameter | Increase | Drag | Electrorheological Effect | Electrorheological (ER) fluids are suspensions of extremely fine non-conducting particles (up to 50 micrometres diameter) in an electrically insulating fluid. The apparent viscosity of ER fluids changes reversibly by an order of up to 100,000 in response to an electric field. A typical ER fluid can go from the consistency of a liquid to that of a gel, and back, with response times of the order of ms. Sometimes called the Winslow Effect. | It has been proposed to create bullet-proof vests using an ER fluid because the ability to soak the fluid into cloth creates the potential for a very light vest that can change from a normal cloth into a hard covering almost instantaneously | http://en.wikipedia.org/wiki/Electrorheological_fluid
Parameter | Increase | Drag | Electrostatic Deposition | Liquid sprayed onto a substrate using electrostatic force. Used to apply a surface coating.
Parameter | Increase | Drag | Electrostriction | A property of all electrical non-conductors, or dielectrics, that causes them to change their shape under the application of an electric field. All dielectrics exhibit some electrostriction, but certain engineered ceramics, known as relaxor ferroelectrics, have extraordinarily high electrostrictive constants,e.g. Lead magnesium niobate (PMN), Lead magnesium niobate-lead titanate (PMN-PT), Lead lanthanum zirconate titanate (PLZT). |  | http://en.wikipedia.org/wiki/Electrostriction
Parameter | Increase | Drag | Electroviscous Effect | Change in a liquid's viscosity induced by a strong electrostatic field. |  | https://en.wikipedia.org/wiki/Electroviscous_effects
Parameter | Increase | Drag | Electrowetting | (or Electrocapillary Effect) The modification of the wetting properties of a hydrophobic surface with an applied electric field. |  | http://en.wikipedia.org/wiki/Electrowetting
Parameter | Increase | Drag | Entrainment | The movement of one fluid due to the motion of another. |  | http://en.wikipedia.org/wiki/Entrainment_%28hydrodynamics%29
Parameter | Increase | Drag | Erosion | The process of weathering and transport of solids (sediment, soil, rock and other particles) in the natural environment or their source and deposits them elsewhere. It usually occurs due to transport by wind, water, or ice; by down-slope creep of soil and other material under the force of gravity; or by living organisms, such as burrowing animals, in the case of bioerosion. |  | http://en.wikipedia.org/wiki/Erosion
Parameter | Increase | Drag | Ferrofluid | A liquid which becomes strongly magnetised in the presence of a magnetic field. Ferrofluids are colloidal mixtures composed of nanoscale ferromagnetic, or ferrimagnetic, particles suspended in a carrier fluid, usually an organic solvent or water. The ferromagnetic nano-particles are coated with a surfactant to prevent their agglomeration (due to van der Waals and magnetic forces). |  | http://en.wikipedia.org/wiki/Ferrofluid
Parameter | Increase | Drag | Filter (physical) | A device (usually a membrane or layer) that is designed to block certain objects or substances while letting others through. Filters are often used to remove harmful substances from air or water, for example to remove air pollution, to make water drinkable, to prepare coffee. In domestic food and drink preparation where bulk solids are removed from liquids, this is often called a strainer. | For example, accumulating a viscous liquid on a filter. | http://en.wikipedia.org/wiki/Filter_(chemistry)
Parameter | Increase | Drag | Fin | A flat surface that extends from an object, usually for the purpose of increasing surface area, increasing stiffness or for obtaining a hydrodynamic or aerodynamic interaction with an external relatively moving fluid. |  | https://en.wikipedia.org/wiki/Fin
Parameter | Increase | Drag | Flocculation | A process of contact and adhesion whereby the particles of a dispersion form larger-size clusters. |  | http://en.wikipedia.org/wiki/Flocculation
Parameter | Increase | Drag | Flow Separation | For a solid object travelling through a fluid (or alternatively a stationary object exposed to a moving fluid) flow separation occurs when the boundary layer travels far enough against an adverse pressure gradient that the speed of the boundary layer falls almost to zero.The fluid flow becomes detached from the surface of the object, and instead takes the forms of eddies and vortices. |  | http://en.wikipedia.org/wiki/Flow_separation
Parameter | Increase | Drag | Fluidisation | A process similar to liquefaction whereby a granular material is converted from a static solid-like state to a dynamic fluid-like state. This process occurs when a fluid (liquid or gas) is passed up through the granular material. When fluidized, a bed of solid particles will behave as a fluid, like a liquid or gas. | Fluidisation allows granular solid material to be manipulated as if it were a liquid, allowing liquid processing methods to be used, such as pumping. | http://en.wikipedia.org/wiki/Fluidisation
Parameter | Increase | Drag | Flutter | A dynamic instability of an elastic structure in a fluid flow, caused by positive feedback between the body's deflection and the force exerted by the fluid flow. |  | http://en.wikipedia.org/wiki/Aeroelasticity#Flutter
Parameter | Increase | Drag | Foam | A substance that is formed by trapping many gas bubbles in a liquid or solid. |  | http://en.wikipedia.org/wiki/Foam
Parameter | Increase | Drag | Foil (fluid mechanics) | A surface designed to maximize lift (force generated perpendicular to the fluid flow) while minimizing drag (force generated in the direction of the fluid flow) in a given range of conditions. Foils may be designed to operate in any fluid, such as air or water. |  | http://en.wikipedia.org/wiki/Foil_(fluid_mechanics)
Parameter | Increase | Drag | Funnel | A funnel is a pipe with a wide, often conical mouth and a narrow stem. It is used to channel liquid or fine-grained substances into containers with a small opening. Without a funnel, much spillage would occur. |  | http://en.wikipedia.org/wiki/Funnel
Parameter | Increase | Drag | Gel | A gel is a solid, jelly-like material that can have properties ranging from soft and weak to hard and tough. Gels are defined as a substantially dilute crosslinked system, which exhibits no flow when in the steady-state. By weight, gels are mostly liquid, yet they behave like solids due to a three-dimensional crosslinked network within the liquid. It is the crosslinks within the fluid that give a gel its structure (hardness) and contribute to stickiness (tack). |  | http://en.wikipedia.org/wiki/Gel
Parameter | Increase | Drag | Holes | A hole is a confined lack of structure in some part of an object. | By diffraction | http://en.wikipedia.org/wiki/Hole
Parameter | Increase | Drag | Hydraulic Jump | When liquid at high velocity discharges into a zone of lower velocity, a rather abrupt rise (a step or standing wave) occurs in the liquid surface. The liquid is abruptly slowed and increases in height converting some of the flow's initial kinetic energy into an increase in potential energy, with some energy lost through turbulence to heat. In an open channel flow, this manifests as the fast flow rapidly slowing and piling up on top of itself. |  | http://en.wikipedia.org/wiki/Hydraulic_jump
Parameter | Increase | Drag | Hydrodynamic Cavitation | The process of vaporisation, bubble generation and bubble implosion which occurs in a flowing liquid as a result of a decrease and subsequent increase in local pressure. |  | https://en.wikipedia.org/wiki/Cavitation#Hydrodynamic_cavitation
Parameter | Increase | Drag | Kármán Vortex Street | A repeating pattern of swirling vortices caused by the unsteady separation of flow of a fluid over bluff bodies. It is responsible for such phenomena as the 'singing' of suspended telephone or power lines, the vibration of a car antenna at certain speeds. |  | http://en.wikipedia.org/wiki/Von_Karman_vortex_street
Parameter | Increase | Drag | Lamella | A gill-shaped structure: fine sheets of material held adjacent to one another, often with fluid in-between. They appear in biological and engineering contexts, such as filters and heat exchangers. The microscopic structures in bone and nacre are lamellae in the materials science sense of the word. |  | http://en.wikipedia.org/wiki/Lamella_(materials)
Parameter | Increase | Drag | Magnetorheological Fluid | A suspension of micrometer-sized magnetic particles in a carrier fluid, usually a type of oil. When subjected to a magnetic field, the fluid greatly increases its apparent viscosity, to the point of becoming a viscoelastic solid. The yield stress of the fluid when in its active ('on') state can be controlled very accurately by varying the magnetic field intensity, hence the fluid's ability to transmit force can be controlled with an electromagnet, which gives rise to its many possible control-based applications. | If the shock absorbers of a vehicle's suspension are filled with MR fluid instead of plain oil, and the whole device surrounded with an electromagnet, the viscosity of the fluid (and hence the amount of damping provided by the shock absorber) can be varied depending on driver preference or the weight being carried by the vehicle - or it may be dynamically varied in order to provide stability control. | http://en.wikipedia.org/wiki/Magnetorheological_fluid
Parameter | Increase | Drag | Nap | The raised (fuzzy) surface on certain kinds of cloth (such as velvet) or other materials. |  | http://en.wikipedia.org/wiki/Nap_%28textile%29
Parameter | Increase | Drag | Non-Newtonian Fluids | Fluids whose flow properties are not described by a single constant value of viscosity. In a non-Newtonian fluid, the relation between the shear stress and the strain rate is nonlinear, and can even be time-dependent. Therefore a constant coefficient of viscosity can not be defined. A ratio between shear stress and rate of strain (or shear-dependent viscosity) can be defined, this being more useful for fluids without time-dependent behavior. | For example, mechanical force, in the case of body armour. | http://en.wikipedia.org/wiki/Non-Newtonian_fluid
Parameter | Increase | Drag | Oblique Shock Wave | A shock wave inclined with respect to the incident upstream flow direction. Occurs when a supersonic flow encounters a corner that effectively turns the flow into itself and compresses. Can be made by placing a wedge into supersonic, compressible flow. Consists of a very thin region across which nearly discontinuous changes in the thermodynamic properties of a gas occur. |  | http://en.wikipedia.org/wiki/Oblique_shock
Parameter | Increase | Drag | Parachute | A device used to slow the motion of an object through an atmosphere by creating drag, or in the case of ram-air parachutes, aerodynamic lift. |  | http://en.wikipedia.org/wiki/Parachute
Parameter | Increase | Drag | Phase Change | The transformation of a thermodynamic system from one phase to another. Most commonly used to describe transitions between solid, liquid and gaseous states of matter, in rare cases including plasma. |  | http://en.wikipedia.org/wiki/Phase_change
Parameter | Increase | Drag | Photopolymerisation | Polymerisation induced by exposure to light or UV radiation.
Parameter | Increase | Drag | Physical Vapour Deposition | A variety of methods used to deposit thin films by the condensation of a vaporized form of the material onto various surfaces |  | http://en.wikipedia.org/wiki/Physical_vapor_deposition
Parameter | Increase | Drag | Plateau-Rayleigh Instability | (often just called the Rayleigh instability). A falling stream of fluid breaks up into smaller packets with the same volume but less surface area by virtue of its surface tension Related to the Rayleigh-Taylor instability. |  | http://en.wikipedia.org/wiki/Plateau-Rayleigh_instability
Parameter | Increase | Drag | Poisson's Effect | When a material is compressed in one direction, it usually tends to expand in the other two directions perpendicular to the direction of compression. |  | http://en.wikipedia.org/wiki/Poisson%27s_ratio
Parameter | Increase | Drag | Pressure Increase | Pressure is an effect which occurs when a force is applied on a surface. Pressure is transmitted to solid boundaries or across arbitrary sections of fluid normal to these boundaries or sections at every point. |  | http://en.wikipedia.org/wiki/Pressure
Parameter | Increase | Drag | Pressurisation | The application of pressure in a given situation or environment; and more specifically refers to the process by which atmospheric pressure is maintained in an isolated or semi-isolated atmospheric environment (for instance, in an aircraft, or whilst scuba diving). |  | http://en.wikipedia.org/wiki/Pressurization
Parameter | Increase | Drag | Rayleigh-Taylor Instability | An instability of an interface between two fluids of different densities, which occurs when the lighter fluid is pushing the heavier fluid. | In the case of a divided solid dispersed in a fluid. | http://en.wikipedia.org/wiki/Rayleigh%E2%80%93Taylor_instability
Parameter | Increase | Drag | Rheopecty | (or rheopexy) The rare property of some non-Newtonian fluids to show a time-dependent change in viscosity; the longer the fluid undergoes shearing force, the higher its viscosity. Rheopectic fluids, such as some lubricants, thicken or solidify when shaken (the opposite type of behaviour, in which fluids become less viscous the longer they undergo shear, is called thixotropy and is much more common). | For example, mechanical force, in the case of body armour. | http://en.wikipedia.org/wiki/Rheopecty
Parameter | Increase | Drag | Segmentation | The division of an object into multiple parts.
Parameter | Increase | Drag | Shear Thickening | (or Dilitant) The property of a material for which viscosity increases with the rate of shear. Such a shear thickening fluid is an example of a non-Newtonian fluid. | For example, mechanical force, in the case of body armour. | http://en.wikipedia.org/wiki/Shear_thickening
Parameter | Increase | Drag | Shear Thinning | (or Pseudoplasticy) The property of a material for which which viscosity decreases with increasing rate of shear. This property is found in certain complex solutions, such as ketchup, whipped cream, blood, paint, and nail polish. It is also a common property of polymer solutions and molten polymers. |  | http://en.wikipedia.org/wiki/Shear_thinning
Parameter | Increase | Drag | Shock Wave | A type of propagating disturbance. Like an ordinary wave, it carries energy and can propagate through a medium (solid, liquid, gas or plasma) or through a field such as the electromagnetic field. Characterized by an abrupt, nearly discontinuous change in the characteristics of the medium. Associated with rapid rise in pressure, temperature and density of the flow. A shock wave travels through most media at a higher speed than an ordinary wave. |  | http://en.wikipedia.org/wiki/Shock_wave
Parameter | Increase | Drag | Suction | The flow of a fluid into a partial vacuum, or region of low pressure. The pressure gradient between this region and the ambient pressure will propel matter toward the low pressure area. |  | http://en.wikipedia.org/wiki/Suction
Parameter | Increase | Drag | Surface Tension | An attractive property of the surface of a liquid. It is what causes the surface portion of liquid to be attracted to another surface, such as that of another portion of liquid (as in connecting bits of water or as in a drop of mercury that forms a cohesive ball). |  | http://en.wikipedia.org/wiki/Surface_tension
Parameter | Increase | Drag | Surfactant | Wetting agents that lower the surface tension of a liquid, allowing easier spreading, and lower the interfacial tension between two liquids. Surfactants may act as: detergents, wetting agents, emulsifiers, foaming agents, and dispersants. | Through the creation of a foam | http://en.wikipedia.org/wiki/Surfactant
Parameter | Increase | Drag | Tesla Valvular Conduit | A one-way valve with no moving parts, using the geometry of the fluid path to redirect the flow of the fluid to oppose its own motion in one direction, but offering little resistance in the other. |  | http://en.wikipedia.org/wiki/Tesla_valve
Parameter | Increase | Drag | Thixotropy | The property of some non-Newtonian pseudoplastic fluids to show a time-dependent change in viscosity; the longer the fluid undergoes shear stress, the lower its viscosity. A thixotropic fluid is a fluid which takes a finite amount of time to attain equilibrium viscosity when introduced to a step change in shear rate. Many gels and colloids are thixotropic materials, exhibiting a stable form at rest but becoming fluid when agitated. | Some thixotrophic materials have a divided solid as one of their constituents, e.g. some clays. | http://en.wikipedia.org/wiki/Thixotropy
Parameter | Increase | Drag | Turbulator | A device that turns a laminar flow into a turbulent flow. |  | https://en.wikipedia.org/wiki/Turbulator
Parameter | Increase | Drag | Turbulence | A fluid regime characterised by chaotic, stochastic property changes. This includes low momentum diffusion, high momentum convection, and rapid variation of pressure and velocity in space and time (flow that is not turbulent is called laminar flow). | Though turbulence in the medium carrying the field. | http://en.wikipedia.org/wiki/Turbulence
Parameter | Increase | Drag | Two-Phase Flow | A system containing a gas and a liquid with a meniscus separating the two phases (for example, but not limited to, a liquid containing bubbles of gas). |  | http://en.wikipedia.org/wiki/Two-phase_flow
Parameter | Increase | Drag | Venturi Effect | The reduction in fluid pressure that results when a fluid flows through a constricted section of pipe. The fluid velocity must increase through the constriction to satisfy the equation of continuity, while its pressure must decrease due to conservation of energy: the gain in kinetic energy is balanced by a drop in pressure or a pressure gradient force. |  | http://en.wikipedia.org/wiki/Venturi_effect
Parameter | Increase | Drag | Vibration | Mechanical oscillations about an equilibrium point. The oscillations may be periodic such as the motion of a pendulum or random such as the movement of a tire on a gravel road. |  | http://en.wikipedia.org/wiki/Vibration
Parameter | Increase | Drag | Viscous Damping | A damping system based upon the passage of a viscous fluid through small apperture or other restriction (such as the gap between lubrictaed parts).
Parameter | Increase | Drag | Vortex Generator | An aerodynamic surface, consisting of a small vane that creates a vortex. Vortex generators can be found on many devices, but the term is most often used in aircraft design. Vortex generators are likely to be found on the external surfaces of vehicles where flow separation is a potential problem because vortex generators delay flow separation. |  | http://en.wikipedia.org/wiki/Vortex_generator
Parameter | Increase | Drag | Wetting | The ability of a liquid to maintain contact with a solid surface, resulting from intermolecular interactions when the two are brought together. The degree of wetting is determined by a force balance between adhesive and cohesive forces. Adhesive forces between a liquid and solid cause a liquid drop to spread across the surface. Cohesive forces within the liquid cause the drop to ball up and avoid contact with the surface. |  | http://en.wikipedia.org/wiki/Wetting
Parameter | Increase | Electrical Conductivity | Absorption (physical) | A physical or chemical phenomenon or a process in which atoms, molecules, or ions enter some bulk phase - gas, liquid or solid material. This is a different from Adsorption, since the molecules are taken up by the volume, not by surface. |  | http://en.wikipedia.org/wiki/Absorption_(chemistry)
Parameter | Increase | Electrical Conductivity | Adsorption | A process that occurs when a gas or liquid solute accumulates on the surface of a solid or a liquid (adsorbent), forming a film of molecules or atoms (the adsorbate). Most industrial adsorbents fall into one of three classes: 1. Oxygen-containing compounds (e.g.silica gel and zeolites 2. Carbon-based compounds (e.g. activated carbon and graphite) 3. Polymer-based compounds | For example, by growing larger particles around smaller seed particles. | http://en.wikipedia.org/wiki/Adsorption
Parameter | Increase | Electrical Conductivity | Aerodynamic Heating | The heating of a solid body produced by the passage of fluid (such as air) over a body such as a meteor, missile, or airplane. It is a form of forced convection in that the flow field is created by forces beyond those associated with the thermal processes. |  | http://en.wikipedia.org/wiki/Aerodynamic_heating
Parameter | Increase | Electrical Conductivity | Anisotropy | The property of being directionally dependent. It can be defined as a difference in a physical property (absorbance, refractive index, density, etc.) for some material when measured along different axes. An example is the light coming through a polarising lens. | Self-assembling systems use anisotropic joints to facilitate correct selection and orientation of components. | http://en.wikipedia.org/wiki/Anisotropy
Parameter | Increase | Electrical Conductivity | Annealing | (metallurgy and materials science) A heat treatment wherein a material is altered, causing changes in its properties such as strength and hardness. It is a process that produces conditions by heating and maintaining a suitable temperature, and then cooling. Annealing is used to induce ductility, relieve internal stresses, refine the structure and improve cold working properties. | For example, by changing the properties of a material to make it more easily compressed. | http://en.wikipedia.org/wiki/Annealing_(metallurgy)
Parameter | Increase | Electrical Conductivity | Antifuse | An electrical device that performs the opposite function to a fuse. Whereas a fuse starts with a low resistance and is designed to permanently break an electrically conductive path (typically when the current through the path exceeds a specified limit), an antifuse starts with a high resistance and is designed to permanently create an electrically conductive path (typically when the voltage across the antifuse exceeds a certain level). |  | http://en.wikipedia.org/wiki/Antifuse
Parameter | Increase | Electrical Conductivity | Avalanche Breakdown | A phenomenon that can occur in both insulating and semiconducting materials (solids, liquids, or gases), allowing very large currents to flow within materials which are otherwise good insulators. Occurs when the electric field in the material is great enough to accelerate free electrons to the point that, when they strike atoms in the material, they can knock other electrons free: the number of free electrons is thus increased rapidly as newly generated particles become part of the process. |  | http://en.wikipedia.org/wiki/Avalanche_breakdown
Parameter | Increase | Electrical Conductivity | Bi-Metallic Strip | A strip consisting of two different metals joined throughout their length. As the strip is heated or cooled the difference in thermal expansion of the metals causes the strip to bend. |  | http://en.wikipedia.org/wiki/Bimetallic_strip
Parameter | Increase | Electrical Conductivity | Buckypaper | A thin sheet made from an aggregate of carbon nanotubes. The nanotubes are approximately 50,000 times thinner than a human hair. Originally, it was fabricated as a way to handle carbon nanotubes, but it is also being studied and developed into applications by several research groups, showing promise as an armor in vehicle armor and personal armor and next-generation electronics and displays. |  | http://en.wikipedia.org/wiki/Buckypaper
Parameter | Increase | Electrical Conductivity | Capillary Porous Material | A porous material that absorbs or transports fluid by capillary action.
Parameter | Increase | Electrical Conductivity | Cathodic Arc Deposition | Cathodic arc deposition or Arc-PVD is a physical vapour deposition technique in which an electric arc is used to vapourize material from a cathode target. The vapourized material then condenses on a substrate, forming a thin film. The technique is can be used to deposit a metallic, ceramic, and composite films. |  | http://en.wikipedia.org/wiki/Cathodic_arc_deposition
Parameter | Increase | Electrical Conductivity | Colloid | A type of chemical mixture where one substance is dispersed evenly throughout another. The particles of the dispersed substance are only suspended in the mixture, unlike a solution, where they are completely dissolved within. This occurs because the particles in a colloid are larger than in a solution - small enough to be dispersed evenly and maintain a homogenous appearance, but large enough to scatter light and not dissolve. |  | http://en.wikipedia.org/wiki/Colloid
Parameter | Increase | Electrical Conductivity | Composite Materials | (or composites for short) are engineered materials made from two or more constituent materials with significantly different physical or chemical properties and which remain separate and distinct on a macroscopic level within the finished structure. |  | http://en.wikipedia.org/wiki/Composite_material
Parameter | Increase | Electrical Conductivity | Compression | The result of the subjection of a material to compressive stress, resulting in reduction of volume. The opposite of compression is tension. In simple terms, compression is a pushing force. |  | http://en.wikipedia.org/wiki/Physical_compression
Parameter | Increase | Electrical Conductivity | Conduction (electrical) | The movement of electrically charged particles through a transmission medium (electrical conductor). The movement of charge constitutes an electric current. The charge transport may result as a response to an electric field, or as a result of a concentration gradient in carrier density, that is, by diffusion . | Electric current can be directed through conductors of any shape. | http://en.wikipedia.org/wiki/Electrical_conduction
Parameter | Increase | Electrical Conductivity | Cooling | The act of reducing temperature.
Parameter | Increase | Electrical Conductivity | Corona Discharge | An electrical discharge brought on by the ionization of a fluid surrounding a conductor, which occurs when the potential gradient (the strength of the electric field) exceeds a certain value, but conditions are insufficient to cause complete electrical breakdown or arcing. |  | http://en.wikipedia.org/wiki/Corona_discharge
Parameter | Increase | Electrical Conductivity | Corrugation | The shaping of an object or surface into parallel ridges and grooves.
Parameter | Increase | Electrical Conductivity | Cryogenics | The behavior of materials at very low temperatures (typically below -150 °C, -238 °F or 123 K). |  | http://en.wikipedia.org/wiki/Cryogenics
Parameter | Increase | Electrical Conductivity | Crystallisation | The (natural or artificial) process of formation of solid crystals precipitating from a identical solution or melt, or more rarely deposited directly from a gas. Crystallisation is also a chemical solid-liquid separation technique, in which mass transfer of a solute from the liquid solution to a pure solid crystalline phase occurs. |  | http://en.wikipedia.org/wiki/Crystallisation
Parameter | Increase | Electrical Conductivity | Debye-Falkenhagen Effect | The increase in the conductance of an electrolytic solution when the applied voltage has a very high frequency |  | http://en.wikipedia.org/wiki/Debye-Falkenhagen_effect
Parameter | Increase | Electrical Conductivity | Dielectric Permittivity | The measure of how much resistance is encountered when forming an electric field in a medium. In other words, permittivity is a measure of how an electric field affects, and is affected by, a dielectric medium. Permittivity is determined by the ability of a material to polarize in response to the field, and thereby reduce the total electric field inside the material. Thus, permittivity relates to a material's ability to transmit (or 'permit') an electric field. | In the case of an electric field. | http://en.wikipedia.org/wiki/Permittivity
Parameter | Increase | Electrical Conductivity | Dopants | A trace impurity element inserted into a substance (in very low concentrations) in order to alter the electrical or optical properties of the substance. |  | http://en.wikipedia.org/wiki/Dopants
Parameter | Increase | Electrical Conductivity | Earthing | The connection of an electrical conductor to ground or earth. Used to provide a reference point in an electrical circuit from which other voltages are measured, or a common return path for electric current, or a direct physical connection to the Earth. |  | http://en.wikipedia.org/wiki/Ground_(electricity)
Parameter | Increase | Electrical Conductivity | Electret | An Electret is a dielectric material that has a quasi-permanent electric charge or dipole polarisation. An electret generates internal and external electric fields, and is the electrostatic equivalent of a permanent magnet. |  | http://en.wikipedia.org/wiki/Electret
Parameter | Increase | Electrical Conductivity | Electric Arc | An electrical breakdown of a gas which produces an ongoing plasma discharge, resulting from a current flowing through normally nonconductive media such as air | If the divided solid carries an electric charge. | http://en.wikipedia.org/wiki/Electric_arc
Parameter | Increase | Electrical Conductivity | Electric Spark | A type of electrostatic discharge that occurs when an electric field creates an ionized electrically conductive channel in air producing a brief emission of light and sound. A spark is formed when the electric field strength exceeds the dielectric field strength of air. This causes an increase in the number of free electrons and ions in the air, temporarily causing the air to become an electrical conductor through dielectric breakdown. |  | http://en.wikipedia.org/wiki/Electric_spark
Parameter | Increase | Electrical Conductivity | Electrical Resistance | The degree to which an object opposes an electric current flowing through it (usually measured in Ohms). A function of both its physical geometry and the resistivity of the material the object is made from. |  | http://en.wikipedia.org/wiki/Electrical_resistance
Parameter | Increase | Electrical Conductivity | Electrodeposition | The process of using electrical current to reduce cations of a desired material from a solution and coat a conductive object with a thin layer of the material, such as a metal. Primarily used for depositing a layer of material to bestow a desired property (e.g., abrasion and wear resistance, corrosion protection, lubricity, aesthetic qualities, etc.) to a surface that otherwise lacks that property. Another application uses electroplating to build up thickness on undersized parts. |  | http://en.wikipedia.org/wiki/Electroplating
Parameter | Increase | Electrical Conductivity | Electrolyte | Any substance containing free ions that behaves as an electrically conductive medium. Because they generally consist of ions in solution, electrolytes are also known as ionic solutions, but molten electrolytes and solid electrolytes are also possible. |  | http://en.wikipedia.org/wiki/Electrolyte
Parameter | Increase | Electrical Conductivity | Electron Avalanche | A process in which a number of free electrons in a medium (usually a gas) are subjected to strong acceleration by an electric field, ionizing the medium's atoms by collision (impact ionization), forming 'new' electrons to undergo the same process in successive cycles. Electron avalanches are essential to dielectric breakdown of gases. The process can culminate in corona discharges, streamers, leaders, or in a spark or continuous arc that completely bridges the gap. |  | http://en.wikipedia.org/wiki/Electron_avalanche
Parameter | Increase | Electrical Conductivity | Electron Beam | (also called Cathode Rays or e-beam) are streams of electrons observed in vacuum tubes, i.e. evacuated glass tubes that are equipped with at least two metal electrodes to which a voltage is applied, a cathode or negative electrode and an anode or positive electrode. |  | http://en.wikipedia.org/wiki/Electron_beam
Parameter | Increase | Electrical Conductivity | Electroplating | The process of using electrical current to reduce cations of a desired material from a solution and coat a conductive object with a thin layer of the material, such as a metal. Primarily used to bestow a desired property (e.g., abrasion and wear resistance, corrosion protection, lubricity, aesthetic qualities, etc.) to a surface that otherwise lacks that property. Also used to build up thickness on undersized parts. |  | http://en.wikipedia.org/wiki/Electroplating
Parameter | Increase | Electrical Conductivity | Electrostatic Discharge | The sudden and momentary electric current that flows between two objects at different electrical potentials |  | http://en.wikipedia.org/wiki/Electric_discharge
Parameter | Increase | Electrical Conductivity | Fast Ion Conductor | (also known as solid electrolytes and superionic conductors) Solid state electrical conductors which conduct due to the movement of ions through voids (or empty crystallographic positions)in their crystal lattice. One component of the structure, cationic or anionic, is essentially free to move throughout the structure, acting as charge carrier. |  | http://en.wikipedia.org/wiki/Fast_ion_conductor
Parameter | Increase | Electrical Conductivity | Filter (electronic) | Electronic circuits which perform signal processing functions, specifically intended to remove unwanted signal components and/or enhance wanted ones. |  | http://en.wikipedia.org/wiki/Electronic_filter
Parameter | Increase | Electrical Conductivity | Flocculation | A process of contact and adhesion whereby the particles of a dispersion form larger-size clusters. |  | http://en.wikipedia.org/wiki/Flocculation
Parameter | Increase | Electrical Conductivity | Fluidisation | A process similar to liquefaction whereby a granular material is converted from a static solid-like state to a dynamic fluid-like state. This process occurs when a fluid (liquid or gas) is passed up through the granular material. When fluidized, a bed of solid particles will behave as a fluid, like a liquid or gas. | Fluidisation allows granular solid material to be manipulated as if it were a liquid, allowing liquid processing methods to be used, such as pumping. | http://en.wikipedia.org/wiki/Fluidisation
Parameter | Increase | Electrical Conductivity | Foam | A substance that is formed by trapping many gas bubbles in a liquid or solid. |  | http://en.wikipedia.org/wiki/Foam
Parameter | Increase | Electrical Conductivity | Freeze Casting | (or freeze-gelation) A sol-gel process for making complex ceramic objects without high temperature sintering. Usually a silica sol is mixed with filler powder. A wetting agent disperses the filler in the sol, to make a thixotropic mix that liquifies when vibrated in a mould, freeing trapped air. Freezing the mould causes the silica to precipitate from the sol, making a gel that binds the filler like a sintering greenform which is furnace-dried. | Objects created by Freeze Casting are usually porous. | http://en.wikipedia.org/wiki/Freeze_casting
Parameter | Increase | Electrical Conductivity | Fullerenes | A family of carbon allotropes, molecules composed entirely of carbon, in the form of a hollow sphere, ellipsoid, tube, or plane. |  | http://en.wikipedia.org/wiki/Fullerines
Parameter | Increase | Electrical Conductivity | Gel | A gel is a solid, jelly-like material that can have properties ranging from soft and weak to hard and tough. Gels are defined as a substantially dilute crosslinked system, which exhibits no flow when in the steady-state. By weight, gels are mostly liquid, yet they behave like solids due to a three-dimensional crosslinked network within the liquid. It is the crosslinks within the fluid that give a gel its structure (hardness) and contribute to stickiness (tack). |  | http://en.wikipedia.org/wiki/Gel
Parameter | Increase | Electrical Conductivity | Geometry | A part of mathematics concerned with questions of size, shape, and relative position of figures and with properties of space |  | http://en.wikipedia.org/wiki/Geometry
Parameter | Increase | Electrical Conductivity | Glassy Carbon | (also called vitreous carbon) A a non-graphitising carbon which combines glassy and ceramic properties with those of graphite. The most important properties are high temperature resistance, extreme resistance to chemical attack and impermeability to gases and liquids. Glassy carbon is widely used as an electrode material in electrochemistry, as well as for high temperature crucibles and as a component of some prosthetic devices. |  | http://en.wikipedia.org/wiki/Glassy_carbon
Parameter | Increase | Electrical Conductivity | Graphene | A one-atom-thick planar sheet of sp2-bonded carbon atoms that are densely packed in a honeycomb crystal lattice. It can be visualized as an atomic-scale chicken wire made of carbon atoms and their bonds. The name comes from graphite + -ene; graphite itself consists of many graphene sheets stacked together. | Graphene has exceptionally good heat conduction properties. | http://en.wikipedia.org/wiki/Graphene
Parameter | Increase | Electrical Conductivity | Heating | The act of increasing temperature.
Parameter | Increase | Electrical Conductivity | Ion Implantation | A materials engineering process by which ions of a material can be implanted into another solid, thereby changing the physical properties of the solid. Ion implantation is used in semiconductor device fabrication and in metal finishing, as well as various applications in materials science research. |  | http://en.wikipedia.org/wiki/Ion_implantation
Parameter | Increase | Electrical Conductivity | Ionisation | The physical process of converting an atom or molecule into an ion by adding or removing charged particles such as electrons or other ions. |  | http://en.wikipedia.org/wiki/Ionisation
Parameter | Increase | Electrical Conductivity | Josephson Effect | The phenomenon of current flow across two weakly coupled superconductors, separated by a very thin insulating barrier. |  | http://en.wikipedia.org/wiki/Josephson_effect
Parameter | Increase | Electrical Conductivity | Lamination | A laminate is a material that can be constructed by uniting two or more layers of material together. The process of creating a laminate is lamination |  | http://en.wikipedia.org/wiki/Lamination
Parameter | Increase | Electrical Conductivity | Lubrication | A process, or technique to reduce wear of one or both surfaces in close proximity, and moving relative to each other, by interposing a substance (lubricant) between the surfaces to carry or to help carry the load (pressure generated) between the opposing surfaces. The interposed lubricant film can be a solid, (e.g. graphite) a solid/liquid dispersion, a liquid, a liquid-liquid dispersion (a grease) or, exceptionally, a gas. |  | http://en.wikipedia.org/wiki/Lubrication
Parameter | Increase | Electrical Conductivity | Magnetic Amplifier | An electromagnetic device for amplifying electrical signals. It makes use of magnetic saturation of the core, a non-linear property of a certain class of transformer cores. It is a static device with no moving parts, no wear-out mechanism and has a good tolerance to mechanical shock and vibration. It requires no warm-up time. |  | http://en.wikipedia.org/wiki/Magnetic_amplifier
Parameter | Increase | Electrical Conductivity | Magnetic Refrigeration | A cooling technology based on the magnetocaloric effect. This technique can be used to attain extremely low temperatures (well below 1 K), as well as the ranges used in common refrigerators, depending on the design of the system. |  | http://en.wikipedia.org/wiki/Magnetic_refrigeration
Parameter | Increase | Electrical Conductivity | Magnetic Shape Memory | Magnetic shape memory (MSM) alloys, or ferromagnetic shape memory alloys (FSMA), are ferromagnetic materials exhibiting large changes in shape and size under the influence of an applied magnetic field due to martensitic phase transformation. |  | http://en.wikipedia.org/wiki/Magnetic_shape_memory
Parameter | Increase | Electrical Conductivity | Magnetoresistance | The change of electrical resistance of a material when an external magnetic field is applied. Also called ordinary magnetoresistance (OMR). |  | http://en.wikipedia.org/wiki/Magnetoresistance
Parameter | Increase | Electrical Conductivity | Meissner Effect | (also known as the Jared-Ochsenfeld effect) The expulsion of a magnetic field from a superconductor. |  | http://en.wikipedia.org/wiki/Meissner_effect
Parameter | Increase | Electrical Conductivity | Metal Foam | A cellular structure consisting of a solid metal, frequently aluminium, containing a large volume fraction of gas-filled pores. The pores can be sealed (closed-cell foam), or they can form an interconnected network (open-cell foam). |  | http://en.wikipedia.org/wiki/Metal_foam
Parameter | Increase | Electrical Conductivity | Möbius Resistor | An electrical component made up of two conductive surfaces separated by a dielectric material, twisted 180° and connected to form a Möbius strip. It provides a resistor that has no residual self-inductance, meaning that it can resist the flow of electricity without causing magnetic interference at the same time. |  | http://en.wikipedia.org/wiki/M%C3%B6bius_resistor
Parameter | Increase | Electrical Conductivity | Ohm's Law | Ohm's law states that the current through a conductor between two points is directly proportional to the potential difference or voltage across the two points, and inversely proportional to the resistance between them. |  | http://en.wikipedia.org/wiki/Ohms_law
Parameter | Increase | Electrical Conductivity | Penning Effect | The reduction of the ionization voltage of an inert gas due to the presence of a small quantity of another inert gas or other impurity. |  | http://en.wikipedia.org/wiki/Penning_mixture
Parameter | Increase | Electrical Conductivity | Phase Change | The transformation of a thermodynamic system from one phase to another. Most commonly used to describe transitions between solid, liquid and gaseous states of matter, in rare cases including plasma. |  | http://en.wikipedia.org/wiki/Phase_change
Parameter | Increase | Electrical Conductivity | Photoconductivity | An optical and electrical phenomenon in which a material becomes more electrically conductive due to the absorption of electromagnetic radiation such as visible light, ultraviolet light, infrared light, or gamma radiation. |  | http://en.wikipedia.org/wiki/Photoconductivity
Parameter | Increase | Electrical Conductivity | Photovoltaic Effect | The creation of a voltage (or a corresponding electric current) in a material upon exposure to light. Though directly related to the photoelectric effect, the two processes are different and should be distinguished. In the photoelectric effect, electrons are ejected from a material's surface upon exposure to radiation of sufficient energy. The photovoltaic effect is different in that the generated electrons are transferred between different bands (i.e. from the valence to conduction bands) within the material, resulting in the buildup of a voltage between two electrodes. |  | http://en.wikipedia.org/wiki/Photovoltaic_effect
Parameter | Increase | Electrical Conductivity | Piezoresistive Effect | The changing electrical resistivity of a semiconductor due to applied mechanical stress. |  | http://en.wikipedia.org/wiki/Piezoresistive_effect
Parameter | Increase | Electrical Conductivity | Plasma | A partially ionized gas, in which a certain proportion of electrons are free rather than being bound to an atom or molecule. The ability of the positive and negative charges to move somewhat independently makes the plasma electrically conductive so that it responds strongly to electromagnetic fields. Plasma therefore has properties quite unlike those of solids, liquids or gases and is considered to be a distinct state of matter. |  | http://en.wikipedia.org/wiki/Plasma_(physics)
Parameter | Increase | Electrical Conductivity | Plasma Spray | A method of thermal spraying producing coatings and free-standing parts using a plasma jet. Deposits having thickness from micrometers to several millimeters can be produced from a variety of materials, including metals, ceramics, polymers and composites. |  | http://en.wikipedia.org/wiki/Plasma_spraying
Parameter | Increase | Electrical Conductivity | Pool-Frenkel Effect | (or Frenkel-Poole emission) A means by which an electrical insulator can conduct electricity in the presence of a large electric field. |  | http://en.wikipedia.org/wiki/Poole-Frenkel_effect
Parameter | Increase | Electrical Conductivity | Porosity | The quality of being porous - i.e. having voids or spaces within a solid substance within or through which fluids can be present. |  | http://en.wikipedia.org/wiki/Porosity
Parameter | Increase | Electrical Conductivity | Pressure Drop | Pressure is an effect which occurs when a force is applied on a surface. Pressure is transmitted to solid boundaries or across arbitrary sections of fluid normal to these boundaries or sections at every point. Rapid pressure drop is a useful technique for applying force or breaking objects apart. |  | http://en.wikipedia.org/wiki/Pressure
Parameter | Increase | Electrical Conductivity | Pressure Increase | Pressure is an effect which occurs when a force is applied on a surface. Pressure is transmitted to solid boundaries or across arbitrary sections of fluid normal to these boundaries or sections at every point. |  | http://en.wikipedia.org/wiki/Pressure
Parameter | Increase | Electrical Conductivity | Purification | The process of rendering something pure, i.e. clean of foreign elements
Parameter | Increase | Electrical Conductivity | Relay | An electrical switch that opens and closes under the control of another electrical circuit. In the original form, the switch is operated by an electromagnet to open or close one or many sets of contacts. Because a relay is able to control an output circuit of higher power than the input circuit, it can be considered to be, in a broad sense, a form of an electrical amplifier. |  | http://en.wikipedia.org/wiki/Relay
Parameter | Increase | Electrical Conductivity | Segmentation | The division of an object into multiple parts.
Parameter | Increase | Electrical Conductivity | Self-Assembly | A process in which a disordered system of pre-existing components forms an organized structure or pattern as a consequence of specific, local interactions among the components themselves, without external direction. |  | http://en.wikipedia.org/wiki/Self-assembly
Parameter | Increase | Electrical Conductivity | Shunt | In electronics, a shunt is a device which allows electric current to pass around another point in the circuit. |  | http://en.wikipedia.org/wiki/Shunt_(electrical)
Parameter | Increase | Electrical Conductivity | Sol | A colloidal suspension of solid particles (1-500 nanometres in size) in a liquid. Examples include blood, pigmented ink, and paint. |  | http://en.wikipedia.org/wiki/Sol_(colloid)
Parameter | Increase | Electrical Conductivity | Soldering | A process in which two or more metal items are joined together by melting and flowing a filler metal into the joint, the filler metal having a relatively low melting point. |  | http://en.wikipedia.org/wiki/Soldering
Parameter | Increase | Electrical Conductivity | Solvation | (commonly called dissolution) The process of attraction and association of molecules of a solvent with molecules or ions of a solute. As ions dissolve in a solvent they spread out and become surrounded by solvent molecules. The bigger the ion, the more solvent molecules are able to surround it and the more it becomes solvated. |  | http://en.wikipedia.org/wiki/Solvation
Parameter | Increase | Electrical Conductivity | Spray | When a liquid is dispersed as a stream of droplets (atomisation), it is called a spray. Spray nozzles are used to achieve two primary functions: increase liquid surface area to enhance evaporation, or distribute a liquid over an area. |  | http://en.wikipedia.org/wiki/Spray_nozzle
Parameter | Increase | Electrical Conductivity | Superconductivity | An electrical resistance of exactly zero which occurs in certain materials below a characteristic temperature. Like ferromagnetism and atomic spectral lines, superconductivity is a quantum mechanical phenomenon. It is also characterized by a phenomenon called the Meissner effect, the ejection of any sufficiently weak magnetic field from the interior of the superconductor as it transitions into the superconducting state. |  | http://en.wikipedia.org/wiki/Superconductivity
Parameter | Increase | Electrical Conductivity | Supercooling | (also known as undercooling) The process of lowering the temperature of a liquid or a gas below its freezing point, without it becoming a solid. A liquid below its standard freezing point will crystallize in the presence of a seed crystal or nucleus around which a crystal structure can form. Without any such nucleus, the liquid phase can be maintained all the way down to the temperature at which crystal homogeneous nucleation occurs. |  | http://en.wikipedia.org/wiki/Supercooling
Parameter | Increase | Electrical Conductivity | Superdiamagnetism | A phenomenon occurring in certain materials at low temperatures, characterised by the complete absence of magnetic permeability (i.e. a magnetic susceptibility ?v = -1) and the exclusion of the interior magnetic field. Superdiamagnetism is a feature of superconductivity. |  | http://en.wikipedia.org/wiki/Superdiamagnetism
Parameter | Increase | Electrical Conductivity | Suspension | A heterogeneous fluid containing solid particles that are sufficiently large for sedimentation. Usually they must be larger than 1 micrometer. The internal phase (solid) is dispersed throughout the external phase (fluid - which may be liquid or gas) through mechanical agitation, with the use of certain excipients or suspending agents. |  | http://en.wikipedia.org/wiki/Suspension_(chemistry)
Parameter | Increase | Electrical Conductivity | Thermionic Emission | Emission of electrons or ions caused by thermal vibrational energy . Also known as the Edison Effect. |  | https://en.wikipedia.org/wiki/Thermionic_emission
Parameter | Increase | Electrical Conductivity | Thermistor | A type of resistor whose resistance varies significantly with temperature, more so than in standard resistors. |  | http://en.wikipedia.org/wiki/Thermistor
Parameter | Increase | Electrical Conductivity | Thermo-resistive Effect | Variation in electrical resistance of metals and semiconductors with temperature.
Parameter | Increase | Electrical Conductivity | Townsend Discharge | A gas ionization process where an initially very small amount of free electrons, accelerated by a sufficiently strong electric field, give rise to electrical conduction through a gas by avalanche multiplication: when the number of free charges drops or the electric field weakens, the phenomena ceases. | Avalanche multiplication during Townsend discharge is naturally used in gas phototubes, to amplify the photoelectric charge generated by incident radiation (visible light or not) on the cathode | http://en.wikipedia.org/wiki/Townsend_discharge
Parameter | Increase | Electrical Conductivity | Two-Phase Flow | A system containing a gas and a liquid with a meniscus separating the two phases (for example, but not limited to, a liquid containing bubbles of gas). |  | http://en.wikipedia.org/wiki/Two-phase_flow
Parameter | Increase | Electrical Conductivity | Vacuum Plasma Spraying | (VPS) A technology for etching and surface modification to create porous layers with high reproductibility and for cleaning and surface engineering of plastics, rubbers and natural fibres. This surface engineering can improve properties such as frictional behaviour, heat resistance, surface electrical conductivity, lubricity, cohesive strength of films, or dielectric constant, or it can make materials hydrophilic or hydrophobic. |  | http://en.wikipedia.org/wiki/Vacuum_plasmaspraying
Parameter | Increase | Electrical Conductivity | Welding | A process for joining materials, usually metals or thermoplastics, typically by melting the workpieces and adding a filler material to form a pool of molten material (the weld pool) that cools to become a strong joint, with pressure sometimes used in conjunction with heat, or by itself, to produce the weld (in contrast with soldering and brazing, which involve melting a lower-melting-point material between the workpieces, without melting the workpieces. |  | http://en.wikipedia.org/wiki/Welding
Parameter | Increase | Electrical Conductivity | Wetting | The ability of a liquid to maintain contact with a solid surface, resulting from intermolecular interactions when the two are brought together. The degree of wetting is determined by a force balance between adhesive and cohesive forces. Adhesive forces between a liquid and solid cause a liquid drop to spread across the surface. Cohesive forces within the liquid cause the drop to ball up and avoid contact with the surface. |  | http://en.wikipedia.org/wiki/Wetting
Parameter | Increase | Energy | Aerodynamic Heating | The heating of a solid body produced by the passage of fluid (such as air) over a body such as a meteor, missile, or airplane. It is a form of forced convection in that the flow field is created by forces beyond those associated with the thermal processes. |  | http://en.wikipedia.org/wiki/Aerodynamic_heating
Parameter | Increase | Energy | Aerogels | A manufactured material with the lowest bulk density of any known porous solid. It is derived from a gel in which the liquid component of the gel has been replaced with a gas. The result is an extremely low-density solid, with a notable effectiveness as a thermal insulator. | In the case of very fine powders. | http://en.wikipedia.org/wiki/Aerogel
Parameter | Increase | Energy | Capacitance | The property of a device or material medium to store an electric charge as a result of an electric potential. The most common form of charge storage device is a two-plate capacitor. |  | http://en.wikipedia.org/wiki/Capacitance
Parameter | Increase | Energy | Concentrated Photovoltaics | Concentrated photovoltaic systems focus a large amount of sunlight onto a small area of solar photovoltaic materials to generate electricity. Unlike traditional, more conventional flat panel systems, CPV systems are often much less expensive to produce, because the concentration allows for the production of a much smaller area of solar cells. |  | http://en.wikipedia.org/wiki/Concentrated_photovoltaics
Parameter | Increase | Energy | Coulomb's Law | The magnitude of the electrostatic force between two point electric charges is directly proportional to the product of the magnitudes of each charge and inversely proportional to the square of the distance between the charges. |  | http://en.wikipedia.org/wiki/Coulomb%27s_law
Parameter | Increase | Energy | Detonation | Detonation involves a supersonic exothermic front accelerating through a medium that eventually drives a shock front propagating directly in front of it. Detonations are observed in both conventional solid and liquid explosives, as well as in reactive gases. |  | http://en.wikipedia.org/wiki/Detonation
Parameter | Increase | Energy | Earthing | The connection of an electrical conductor to ground or earth. Used to provide a reference point in an electrical circuit from which other voltages are measured, or a common return path for electric current, or a direct physical connection to the Earth. |  | http://en.wikipedia.org/wiki/Ground_(electricity)
Parameter | Increase | Energy | Electrohydrogenesis | Electrohydrogenesis or biocatalyzed electrolysis is the name given to a process for generating hydrogen gas from organic matter being decomposed by bacteria. |  | http://en.wikipedia.org/wiki/Electrohydrogenesis
Parameter | Increase | Energy | Electromethanogenesis | Electromethanogenesis is a form of electrofuel production where methane is produced by direct biological conversion from electrical current and carbon dioxide |  | http://en.wikipedia.org/wiki/Electromethanogenesis
Parameter | Increase | Energy | Entrainment | The movement of one fluid due to the motion of another. |  | http://en.wikipedia.org/wiki/Entrainment_%28hydrodynamics%29
Parameter | Increase | Energy | Explosion | A sudden increase in volume and release of energy in an extreme manner, usually with the generation of high temperatures and the release of gases. |  | http://en.wikipedia.org/wiki/Explosion
Parameter | Increase | Energy | Explosive Lens | A device composed of several explosive charges that are shaped in such a way as to change the shape of the detonation wave passing through it; conceptually similar to the effect of an optical lens on light |  | http://en.wikipedia.org/wiki/Explosive_lens
Parameter | Increase | Energy | Farnsworth-Hirsch Fusor | A relativly simple nuclear fusion device based on inertial electrostatic confinement. |  | http://en.wikipedia.org/wiki/Fusor
Parameter | Increase | Energy | Fermentation | In an industrial context, fermentation refers to the breakdown of organic substances and re-assembly into other substances. Somewhat paradoxically, fermenter culture in industrial capacity often refers to highly oxygenated and aerobic growth conditions, whereas fermentation in the biochemical context is a strictly anaerobic process. |  | http://en.wikipedia.org/wiki/Industrial_fermentation
Parameter | Increase | Energy | Focusing | The gathering of wavefronts of a wave (e.g. radiation) into a spherical or cylindical shape. Focusing of light is used in optics, however focusing can be applied to any radiation or wave. |  | http://en.wikipedia.org/wiki/Focus_(optics)
Parameter | Increase | Energy | Force | That which can cause an object with mass to accelerate. Force has both magnitude & direction, i.e. it's a vector quantity. An object with constant mass will accelerate in proportion to the net force acting upon it and in inverse proportion to its mass (or the net force on an object is equal to the rate of change of momentum it experiences). Forces acting on objects may cause them to rotate or deform, or result in a change in pressure. |  | http://en.wikipedia.org/wiki/Force
Parameter | Increase | Energy | Hydraulic Accumulator | An energy storage device. A pressure storage reservoir in which a non-compressible hydraulic fluid is held under pressure by an external source. That external source can be, for example, a spring, a raised weight, or a compressed gas. |  | http://en.wikipedia.org/wiki/Hydraulic_accumulator
Parameter | Increase | Energy | Inclined Plane | A flat surface whose endpoints are at different heights. By moving an object up an inclined plane rather than completely vertically, the amount of force required is reduced, at the expense of increasing the distance the object must travel. |  | http://en.wikipedia.org/wiki/Inclined_plane
Parameter | Increase | Energy | Infrared Radiation | Infrared (IR) radiation is electromagnetic radiation whose wavelength is longer than that of visible light (400-700 nm), but shorter than that of terahertz radiation (3-300 µm) and microwaves (~30,000 µm). Infrared radiation spans roughly three orders of magnitude (750 nm and 1000 µm). |  | http://en.wikipedia.org/wiki/Infra_Red
Parameter | Increase | Energy | Latent Heat | Energy released or absorbed, by a body or a thermodynamic system, during a constant-temperature process. An example is a state of matter change, meaning a phase transition, such as ice melting or water boiling. | For example, using ice to absorb the heat from a drink. | http://en.wikipedia.org/wiki/Latent_heat
Parameter | Increase | Energy | Magnetic Amplifier | An electromagnetic device for amplifying electrical signals. It makes use of magnetic saturation of the core, a non-linear property of a certain class of transformer cores. It is a static device with no moving parts, no wear-out mechanism and has a good tolerance to mechanical shock and vibration. It requires no warm-up time. |  | http://en.wikipedia.org/wiki/Magnetic_amplifier
Parameter | Increase | Energy | Mechanical Accumulator | A mechancial device for the storage of energy. Examples include springs and hydraulic accumulators.
Parameter | Increase | Energy | Mechanical Force | A mechanical influence that causes a free body to undergo an acceleration. |  | http://en.wikipedia.org/wiki/Force
Parameter | Increase | Energy | Metastability | A general scientific concept which describes states of delicate equilibrium. A system is in a metastable state when it is in equilibrium (not changing with time) but is susceptible to fall into lower-energy states with only slight interaction. It is analogous to being at the bottom of a small valley when there is a deeper valley close by |  | http://en.wikipedia.org/wiki/Metastability
Parameter | Increase | Energy | Microbial Fuel Cell | A microbial fuel cell (MFC) or biological fuel cell is a bio-electrochemical system that drives a current by mimicking bacterial interactions found in nature. | The current generated from a microbial fuel cell is directly proportional to the energy content of the fuel, a micrcobial fuel cell can be used to measure the concentrations of fuel substances. | http://en.wikipedia.org/wiki/Microbial_fuel_cell
Parameter | Increase | Energy | Nanofoam | A class of nanostructured, porous materials containing a significant population of pores with diameters less than 100 nm. Aerogels are one example of nanofoam. | Carbon aerogels are extremely 'black' in the infrared spectrum making them efficient for solar energy collectors. | http://en.wikipedia.org/wiki/Nanofoam
Parameter | Increase | Energy | Nuclear Fission | The splitting of the nucleus of an atom into parts (lighter nuclei) often producing free neutrons and other smaller nuclei, which may eventually produce photons (in the form of gamma rays). Fission of heavy elements is an exothermic reaction which can release large amounts of energy both as electromagnetic radiation and as kinetic energy of the fragments (heating the bulk material where fission takes place). |  | http://en.wikipedia.org/wiki/Nuclear_fission
Parameter | Increase | Energy | Pendulum | A weight suspended from a pivot so that it can swing freely | By storage of gravitational potential and/or kinetic energy. | http://en.wikipedia.org/wiki/Pendulum
Parameter | Increase | Energy | Phase Change | The transformation of a thermodynamic system from one phase to another. Most commonly used to describe transitions between solid, liquid and gaseous states of matter, in rare cases including plasma. |  | http://en.wikipedia.org/wiki/Phase_change
Parameter | Increase | Energy | Phosphorescence | A specific type of photoluminescence related to fluorescence. Unlike fluorescence, a phosphorescent material does not immediately re-emit the radiation it absorbs. |  | http://en.wikipedia.org/wiki/Phosphorescence
Parameter | Increase | Energy | Photosynthesis | A process used by plants and other organisms to convert the light energy captured from the sun into chemical energy that can be used to fuel the organism's activities. |  | http://en.wikipedia.org/wiki/Photosynthesis
Parameter | Increase | Energy | Photovoltaic Effect | The creation of a voltage (or a corresponding electric current) in a material upon exposure to light. Though directly related to the photoelectric effect, the two processes are different and should be distinguished. In the photoelectric effect, electrons are ejected from a material's surface upon exposure to radiation of sufficient energy. The photovoltaic effect is different in that the generated electrons are transferred between different bands (i.e. from the valence to conduction bands) within the material, resulting in the buildup of a voltage between two electrodes. |  | http://en.wikipedia.org/wiki/Photovoltaic_effect
Parameter | Increase | Energy | Pyrolysis | A thermochemical decomposition of organic material at elevated temperatures in the absence of oxygen. Pyrolysis typically occurs under pressure and at operating temperatures above 430 °C (800 °F). Pyrolysis is a special case of thermolysis. |  | http://en.wikipedia.org/wiki/Pyrolysis
Parameter | Increase | Energy | Radioactive Decay | The process in which an unstable atomic nucleus spontaneously loses energy by emitting ionizing particles and radiation. |  | http://en.wikipedia.org/wiki/Radioactive_decay
Parameter | Increase | Energy | Rectenna | A special type of antenna that is used to convert electromagnetic energy into direct current electricity |  | https://en.wikipedia.org/wiki/Rectenna
Parameter | Increase | Energy | Redox Reactions | Redox (shorthand for oxidation-reduction) reactions describe all chemical reactions in which atoms have their oxidation number (oxidation state) changed. This can be either a simple redox process, such as the oxidation of carbon to yield carbon dioxide (CO2) or the reduction of carbon by hydrogen to yield methane (CH4), or a complex process such as the oxidation of sugar(C6H12O6) in the human body through a series of complex electron transfer processes. |  | http://en.wikipedia.org/wiki/Redox
Parameter | Increase | Energy | Reduction | A chemical reaction that involves the gain of electrons or a decrease in the oxidation state by a molecule, atom or ion. |  | http://en.wikipedia.org/wiki/Redox
Parameter | Increase | Energy | Resonance | The tendency of a system to oscillate with larger amplitude at some frequencies than at others. These are known as the system's resonant frequencies. At these frequencies, even small periodic driving forces can produce large amplitude oscillations, because the system stores vibrational energy. |  | http://en.wikipedia.org/wiki/Resonance
Parameter | Increase | Energy | Second Harmonic Generation | (or frequency doubling) A nonlinear optical process, in which photons interacting with a nonlinear material are effectively combined to form new photons with twice the energy, and therefore twice the frequency and half the wavelength of the initial photons. |  | http://en.wikipedia.org/wiki/Second-harmonic_generation
Parameter | Increase | Energy | Shaped Charge | An explosive charge shaped to focus the effect of the explosive's energy. Various types are used to cut and form metal, initiate nuclear weapons, in the oil and gas industry and to penetrate armour. A typical modern lined shaped charge can penetrate armor steel to a depth of 7 or more times the diameter of the charge's cone, though greater depths of 10 times and above are now feasible. | There is an accumulation of energy at the point of focus of the shaped charge. | http://en.wikipedia.org/wiki/Shaped_charge
Parameter | Increase | Energy | Solar Energy | Collection or use of energy from the Sun. |  | http://en.wikipedia.org/wiki/Solar_energy
Parameter | Increase | Energy | Solenoid | A coil wound into a tightly packed helix. In physics, the term solenoid refers to a long, thin loop of wire, often wrapped around a metallic core, which produces a magnetic field when an electric current is passed through it. Solenoids are important because they can create controlled magnetic fields and can be used as electromagnets. |  | http://en.wikipedia.org/wiki/Solenoid
Parameter | Increase | Energy | Solvation | (commonly called dissolution) The process of attraction and association of molecules of a solvent with molecules or ions of a solute. As ions dissolve in a solvent they spread out and become surrounded by solvent molecules. The bigger the ion, the more solvent molecules are able to surround it and the more it becomes solvated. |  | http://en.wikipedia.org/wiki/Solvation
Parameter | Increase | Energy | Sonochemistry | The effect of sonic waves and wave properties on chemical systems. Sonochemistry arises from acoustic cavitation: the formation, growth, and implosive collapse of bubbles in a liquid. This is demonstrated in phenomena such as ultrasound, sonication, sonoluminescence, and sonic cavitation. |  | http://en.wikipedia.org/wiki/Sonochemistry
Parameter | Increase | Energy | Sonoluminescence | The emission of short bursts of light from imploding bubbles in a liquid when excited by sound. |  | http://en.wikipedia.org/wiki/Sonoluminescence
Parameter | Increase | Energy | Spin-stabilized Magnetic Levitation | A phenomenon of magnetic levitation whereby a magnet or array of magnets is levitated via magnetic forces above another magnet or array of magnets, and stabilised by gyroscopic effect due to a spin that is neither too fast, nor too slow. |  | https://en.wikipedia.org/wiki/Spin-stabilized_magnetic_levitation
Parameter | Increase | Energy | Thermal Radiation | Electromagnetic radiation emitted from the surface of an object due to the object's temperature. |  | http://en.wikipedia.org/wiki/Thermal_radiation
Parameter | Increase | Energy | Thermionic Energy Conversion | The direct production of electric power from heat by thermionic electron emission |  | http://en.wikipedia.org/wiki/Thermionic_converter
Parameter | Increase | Energy | Thermolysis | (or Thermal decomposition) A chemical decomposition caused by heat. The reaction is usually endothermic as heat is required to break chemical bonds in the compound undergoing decomposition. If decomposition is sufficiently exothermic, a positive feedback loop is created producing thermal runaway and possibly an explosion. |  | http://en.wikipedia.org/wiki/Thermal_decomposition
Parameter | Increase | Energy | Thermopile | An electronic device that converts thermal energy into electrical energy. It is composed of several thermocouples connected usually in series or, less commonly, in parallel. | In particular, a thermal field. | https://en.wikipedia.org/wiki/Thermopile
Parameter | Increase | Energy | Tidal Force | A situation in which a body or material (for example, tidal water, or the Moon) is mainly under the gravitational influence of a second body (for example, the Earth), but is also perturbed by the gravitational effects of a third body (for example, by the Moon in the case of tidal water, or by the Sun in the case of the Moon). |  | http://en.wikipedia.org/wiki/Tidal_force
Parameter | Increase | Energy | Tidal Power | A form of hydropower that converts the energy of tides into electricity or other useful forms of power. |  | http://en.wikipedia.org/wiki/Tidal_power
Parameter | Increase | Energy | Turbine | A rotary engine that extracts energy from a fluid flow. The simplest turbines have one moving part, a rotor assembly, which is a shaft with blades attached. Moving fluid acts on the blades, or the blades react to the flow, so that they rotate and impart energy to the rotor. Early turbine examples are windmills and water wheels. |  | http://en.wikipedia.org/wiki/Turbine
Parameter | Increase | Energy | Voitenko Compressor | A shaped charge adapted from its original purpose of piercing thick steel armour to the task of accelerating shock waves. It slightly resembles a wind tunnel. |  | http://en.wikipedia.org/wiki/Voitenko_compressor
Parameter | Increase | Energy | Water Turbine | A rotary engine that takes power from moving water |  | http://en.wikipedia.org/wiki/Water_turbine
Parameter | Increase | Energy | Wave Power | The transport of energy by ocean surface waves, and the capture of that energy to do useful work  for example for electricity generation, water desalination, or the pumping of water (into reservoirs). |  | http://en.wikipedia.org/wiki/Wave_power
Parameter | Increase | Energy | Wind Power | The conversion of wind energy into a useful form of energy, such as using wind turbines to make electricity, wind mills for mechanical power, wind pumps for pumping water or drainage, or sails to propel ships. |  | http://en.wikipedia.org/wiki/Wind_power
Parameter | Increase | Fluid Flow | Added Mass | (or Virtual Mass) The inertia added to a system because an accelerating or decelerating body must move (or deflect) some volume of surrounding fluid as it moves through it. |  | http://en.wikipedia.org/wiki/Added_mass
Parameter | Increase | Fluid Flow | Aerofoil | The shape of a wing or blade (of a propeller, rotor or turbine) or sail as seen in cross-section. An aerofoil-shaped body moved through a fluid produces a force perpendicular to the motion called lift. |  | http://en.wikipedia.org/wiki/Aerofoil
Parameter | Increase | Fluid Flow | Amphiphiles | A chemical compound possessing both hydrophilic and hydrophobic properties. Common amphiphilic substances are soap and detergent. |  | http://en.wikipedia.org/wiki/Amphiphile
Parameter | Increase | Fluid Flow | Archimedes Screw | A device with a revolving screw-shaped blade inside a cylinder that can be used for pumping liquids and semifluid solids such as coal and grain. |  | https://en.wikipedia.org/wiki/Archimedes
Parameter | Increase | Fluid Flow | Archimedes' Principle (Buoyancy) | The upward force on an object produced by the surrounding liquid or gas in which it is fully or partially immersed, due to the pressure difference of the fluid between the top and bottom of the object. The net upward buoyancy force is equal to the magnitude of the weight of fluid displaced by the body. This force enables the object to float or at least to seem lighter. |  | http://en.wikipedia.org/wiki/Buoyancy
Parameter | Increase | Fluid Flow | Basset Force | The force due to the lagging boundary layer development with changing relative velocity (acceleration) of bodies moving through a fluid. |  | http://en.wikipedia.org/wiki/Basset_force
Parameter | Increase | Fluid Flow | Bernoulli Effect | For an inviscid flow, an increase in the speed of the fluid occurs simultaneously with a decrease in pressure or a decrease in the fluid's gravitational potential energy |  | http://en.wikipedia.org/wiki/Bernoulli_effect
Parameter | Increase | Fluid Flow | Bingham Plastic | A viscoplastic material that behaves as a rigid body at low stresses but flows as a viscous fluid at high stress. A common example is toothpaste, which will not be extruded until a certain pressure is applied to the tube. It then is pushed out as a solid plug. |  | http://en.wikipedia.org/wiki/Bingham_plastic
Parameter | Increase | Fluid Flow | Boundary Layer Suction | A technique in which an air pump is used to extract the boundary layer at the wing or the inlet of an aircraft. Improving the air flow in this way can reduce drag. |  | http://en.wikipedia.org/wiki/Boundary_layer_suction
Parameter | Increase | Fluid Flow | Brownian Motor | A nano-scale or molecular device by which thermally activated processes (chemical reactions) are controlled and used to generate directed motion in space and to do mechanical or electrical work. Because this type of motor is so strongly dependent on random thermal noise, Brownian motors are feasible only at the nanometer scale. |  | http://en.wikipedia.org/wiki/Brownian_motor
Parameter | Increase | Fluid Flow | Capillary Action | (capillarity, capillary motion, wicking) The movement of a liquid relative to a substance in contact. A result of the adhesive intermolecular forces between the liquid and the substance being stronger (or weaker) than the cohesive intermolecular forces inside the liquid. Causes a concave (or concave) meniscus to form where the liquid touches the surface. Can cause raising or lowering (e.g. mercury in glass) of the liquid. |  | http://en.wikipedia.org/wiki/Capillary_action
Parameter | Increase | Fluid Flow | Capillary Condensation | The process by which multilayer adsorption from the vapour phase into a porous medium proceeds to the point at which pore spaces become filled with condensed liquid from the vapour phase. The unique aspect of capillary condensation is that vapor condensation occurs below the saturation vapor pressure of the pure liquid. Can affect contact between solids, modifying macroscopic adhesion & friction properties. |  | http://en.wikipedia.org/wiki/Capillary_condensation
Parameter | Increase | Fluid Flow | Capillary Porous Material | A porous material that absorbs or transports fluid by capillary action.
Parameter | Increase | Fluid Flow | Centrifugal Force | An outward force associated with rotation. Centrifugal force is one of several so-called pseudo-forces (or inertial forces), so named because, unlike real forces, they do not originate in interactions with other bodies situated in the environment of the particle upon which they act. Instead, centrifugal force originates in the rotation of the frame of reference within which observations are made. |  | http://en.wikipedia.org/wiki/Centrifugal_force
Parameter | Increase | Fluid Flow | Centrifuge | A piece of equipment, generally driven by a motor, that puts an object in rotation around a fixed axis, applying a force perpendicular to the axis. The centrifuge works using the sedimentation principle, where the centripetal acceleration is used to evenly distribute substances (usually present in a solution for small scale applications) of greater and lesser density. |  | http://en.wikipedia.org/wiki/Centrifuge
Parameter | Increase | Fluid Flow | Chromatography | A family of laboratory techniques for the separation of mixtures. It involves passing a mixture dissolved in a 'mobile phase' through a stationary phase, which separates the analyte to be measured from other molecules in the mixture and allows it to be isolated. Chromatography may be preparative or analytical. |  | http://en.wikipedia.org/wiki/Chromatography
Parameter | Increase | Fluid Flow | Compression | The result of the subjection of a material to compressive stress, resulting in reduction of volume. The opposite of compression is tension. In simple terms, compression is a pushing force. |  | http://en.wikipedia.org/wiki/Physical_compression
Parameter | Increase | Fluid Flow | Convection | The movement of molecules within fluids (i.e. liquids, gases) and rheids. One of the major modes of heat transfer and mass transfer. Convective heat and mass transfer take place through both diffusion (random Brownian motion) and by advection (transport by the larger-scale motion of currents). Note that a common use of the term convection refers specifically to heat transfer by convection, as opposed to convection in general. | By first dispersing the divided solid in a fluid (liquid or gas). | http://en.wikipedia.org/wiki/Convection
Parameter | Increase | Fluid Flow | Couette Flow | The laminar flow of a viscous fluid in the space between two parallel plates, one of which is moving relative to the other. The flow is driven by virtue of viscous drag force acting on the fluid and the applied pressure gradient parallel to the plates. |  | http://en.wikipedia.org/wiki/Couette_flow
Parameter | Increase | Fluid Flow | Darwin Drift | The phenomenon that a fluid parcel is permanently displaced after the passage of a body through a fluid  the fluid being at rest far away from the body. |  | http://en.wikipedia.org/wiki/Darwin_drift
Parameter | Increase | Fluid Flow | Detonation | Detonation involves a supersonic exothermic front accelerating through a medium that eventually drives a shock front propagating directly in front of it. Detonations are observed in both conventional solid and liquid explosives, as well as in reactive gases. |  | http://en.wikipedia.org/wiki/Detonation
Parameter | Increase | Fluid Flow | Displacement | Displacement occurs when an object is immersed in a fluid, pushing the fluid out of the way and taking its place. The volume of the fluid displaced is equal to the volume of the object imersed. An object that sinks, or is otherwise fully immersed, displaces an amount of fluid equal to its total volume. |  | http://en.wikipedia.org/wiki/Displacement_(fluid)
Parameter | Increase | Fluid Flow | Electric Field | The space surrounding an electric charge or in the presence of a time-varying magnetic field has a property called an electric field (that can also be equated to electric flux density). This electric field exerts a force on other electrically charged objects. |  | http://en.wikipedia.org/wiki/Electric_field
Parameter | Increase | Fluid Flow | Electro-Osmosis | (also called electroendosmosis) The motion of polar liquid through a membrane or other porous structure (generally, along charged surfaces of any shape and also through non-macroporous materials which have ionic sites and allow for water uptake, the latter sometimes referred to as 'chemical porosity' ) under the influence of an applied electric field. |  | http://en.wikipedia.org/wiki/Electro-osmosis
Parameter | Increase | Fluid Flow | Electro-Osmotic Flow | The motion of liquid induced by an applied potential across a capillary tube or microchannel. Electroosmotic flow is an essential component in chemical separation techniques, notably capillary electrophoresis. Electroosmotic flow can occur in natural unfiltered water, as well as buffered solutions. |  | http://en.wikipedia.org/wiki/Electroosmotic_flow
Parameter | Increase | Fluid Flow | Electrohydrodynamic Thruster | (EHD) A propulsion device based on ionic fluid propulsion, that works without moving parts, using only electrical energy. The basic components of an EHD thruster are two: an ioniser and an ion accelerator. EHD thrusters are not restricted to air as their main propulsion fluid, and work perfectly in other fluids, such as oil. |  | http://en.wikipedia.org/wiki/Electrohydrodynamic_thruster
Parameter | Increase | Fluid Flow | Electrohydrodynamics | Includes the following types of particle and fluid transport mechanisms:Electrophoresis, electrokinesis, dielectrophoresis, electro-osmosis, and electrorotation. In general, the phenomena relate to the direct conversion of electrical energy into kinetic energy, and vice versa. |  | http://en.wikipedia.org/wiki/Electrohydrodynamics
Parameter | Increase | Fluid Flow | Electromagnet | A type of magnet whose magnetic field is produced by the flow of electric current. The magnetic field disappears when the current ceases. Electromagnets are very widely used as components of other electrical devices, such as motors, generators, relays, loudspeakers, hard disks, MRI machines, scientific instruments, and magnetic separation equipment, as well as being employed as industrial lifting electromagnets for picking up and moving heavy iron objects like scrap iron. |  | http://en.wikipedia.org/wiki/Electromagnet
Parameter | Increase | Fluid Flow | Electromagnetic Induction | The generation of electromotive force (EMF) in a current-carrying conductor exposed to a changing magnetic field | Eddy Currents produce a magnetic field opposite to that inducing the eddy current. | https://en.wikipedia.org/wiki/Electromagnetic_induction
Parameter | Increase | Fluid Flow | Electromagnetic Stirring | When an electric current flows through a conducting fluid in the presence of a magnetic field a force (Lorenz Force) is generated, causing movement of the fluid.
Parameter | Increase | Fluid Flow | Electromechanical Film | A thin membrane whose thickness is related to an electric voltage. It can be used as a pressure sensor, microphone, or a speaker. It can also convert electrical energy to vibration, functioning as an actuator. |  | http://en.wikipedia.org/wiki/Electromechanical_film
Parameter | Increase | Fluid Flow | Electroosmotic Pump | (or EO pump) Used for removing liquid flooding water from channels and gas diffusion layers and direct hydration of the proton exchange membrane in the membrane electrode assembly (MEA) of the proton exchange membrane fuel cells. Fabricated from silica nanospheres or hydrophilic porous glass, the pumping mechanism is generated by an external electric field applied on an electric double layer |  | http://en.wikipedia.org/wiki/Electroosmotic_pump
Parameter | Increase | Fluid Flow | Electropermanent Magnet | A type of magnet which consists of both an electromagnet and a dual material permanent magnet, in which the magnetic field produced by the electromagnet is used to change the magnetisation of the permanent magnet. Allows creating controllable permanent magnets where the magnetic effect can be maintained without requiring a continuous supply of electrical energy. |  | http://en.wikipedia.org/wiki/Electropermanent_magnet
Parameter | Increase | Fluid Flow | Electrorheological Effect | Electrorheological (ER) fluids are suspensions of extremely fine non-conducting particles (up to 50 micrometres diameter) in an electrically insulating fluid. The apparent viscosity of ER fluids changes reversibly by an order of up to 100,000 in response to an electric field. A typical ER fluid can go from the consistency of a liquid to that of a gel, and back, with response times of the order of ms. Sometimes called the Winslow Effect. | It has been proposed to create bullet-proof vests using an ER fluid because the ability to soak the fluid into cloth creates the potential for a very light vest that can change from a normal cloth into a hard covering almost instantaneously | http://en.wikipedia.org/wiki/Electrorheological_fluid
Parameter | Increase | Fluid Flow | Electrostatic Fluid Accelerator | A device which pumps a fluid such as air without any moving parts by using an electric field to propel electrically charged air molecules. There are three basic steps in the fluid acceleration process: ionize air molecules, use those ions to push many more neutral molecules in a desired direction, and then recapture and neutralize the ions to eliminate any net charge. |  | http://en.wikipedia.org/wiki/Electrostatic_fluid_accelerator
Parameter | Increase | Fluid Flow | Electrostatics | The phenomena arising from stationary or slowly moving electric charges |  | http://en.wikipedia.org/wiki/Electrostatics
Parameter | Increase | Fluid Flow | Electroviscous Effect | Change in a liquid's viscosity induced by a strong electrostatic field. |  | https://en.wikipedia.org/wiki/Electroviscous_effects
Parameter | Increase | Fluid Flow | Electrowetting | (or Electrocapillary Effect) The modification of the wetting properties of a hydrophobic surface with an applied electric field. |  | http://en.wikipedia.org/wiki/Electrowetting
Parameter | Increase | Fluid Flow | Entrainment | The movement of one fluid due to the motion of another. |  | http://en.wikipedia.org/wiki/Entrainment_%28hydrodynamics%29
Parameter | Increase | Fluid Flow | Entropic Explosion | An explosion in which the reactants undergo a large change in volume without releasing a large amount of heat. |  | http://en.wikipedia.org/wiki/Entropic_explosion
Parameter | Increase | Fluid Flow | Evaporation | The change of the physical state of aggregation (or simply state) of matter from liquid phase to gaseous phase. | For example, evaporation is a common method of thin film deposition. The source material is evaporated in a vacuum. The vacuum allows vapour particles to travel directly to the target object (substrate), where they condense back to a solid state. | http://en.wikipedia.org/wiki/Evaporation
Parameter | Increase | Fluid Flow | Explosion | A sudden increase in volume and release of energy in an extreme manner, usually with the generation of high temperatures and the release of gases. |  | http://en.wikipedia.org/wiki/Explosion
Parameter | Increase | Fluid Flow | Fan | A device used to produce flow in a gas (and, in principle, a liquid). Mechanical revolving blade fans are made in a wide range of designs. There are three main types of fans used for moving air, axial, centrifugal (also called radial) and cross flow (also called tangential). |  | http://en.wikipedia.org/wiki/Fan_(mechanical)
Parameter | Increase | Fluid Flow | Ferrofluid | A liquid which becomes strongly magnetised in the presence of a magnetic field. Ferrofluids are colloidal mixtures composed of nanoscale ferromagnetic, or ferrimagnetic, particles suspended in a carrier fluid, usually an organic solvent or water. The ferromagnetic nano-particles are coated with a surfactant to prevent their agglomeration (due to van der Waals and magnetic forces). |  | http://en.wikipedia.org/wiki/Ferrofluid
Parameter | Increase | Fluid Flow | Ferromagnetism | The mechanism by which certain materials (such as iron) form permanent magnets and/or exhibit strong interactions with magnets. Responsible for commonly observed magnetism phenomena, e.g. 'fridge magnets. A material is 'ferromagnetic' only if all its magnetic ions add a positive contribution to the net magnetisation. If some of them subtract from the net magnetisation (i.e. are partially anti-aligned), then the material is 'ferrimagnetic'. |  | http://en.wikipedia.org/wiki/Ferromagnetism
Parameter | Increase | Fluid Flow | Fin | A flat surface that extends from an object, usually for the purpose of increasing surface area, increasing stiffness or for obtaining a hydrodynamic or aerodynamic interaction with an external relatively moving fluid. |  | https://en.wikipedia.org/wiki/Fin
Parameter | Increase | Fluid Flow | Fluid Hammer | A pressure surge or wave resulting when a fluid in motion is forced to stop or change direction suddenly (Momentum Change). Water hammer commonly occurs when a valve is closed suddenly at an end of a pipeline system, and a pressure wave propagates in the pipe. |  | http://en.wikipedia.org/wiki/Water_hammer
Parameter | Increase | Fluid Flow | Foil (fluid mechanics) | A surface designed to maximize lift (force generated perpendicular to the fluid flow) while minimizing drag (force generated in the direction of the fluid flow) in a given range of conditions. Foils may be designed to operate in any fluid, such as air or water. |  | http://en.wikipedia.org/wiki/Foil_(fluid_mechanics)
Parameter | Increase | Fluid Flow | Force | That which can cause an object with mass to accelerate. Force has both magnitude & direction, i.e. it's a vector quantity. An object with constant mass will accelerate in proportion to the net force acting upon it and in inverse proportion to its mass (or the net force on an object is equal to the rate of change of momentum it experiences). Forces acting on objects may cause them to rotate or deform, or result in a change in pressure. |  | http://en.wikipedia.org/wiki/Force
Parameter | Increase | Fluid Flow | Forced Convection | Heat advection by a fluid which is not due to the natural forces of buoyancy induced by heating. In forced heat convection, transfer of heat is due to movement in the fluid which results from many other forces, such as (for example) a fan or pump. |  | http://en.wikipedia.org/wiki/Forced_convection#Forced_convection
Parameter | Increase | Fluid Flow | Free Convection | Movement of molecules of fluids (or gases) dues to density differences in the fluid (or gas) occurring due to temperature gradients. |  | http://en.wikipedia.org/wiki/Convective_heat_transfer
Parameter | Increase | Fluid Flow | Gas Compressor | A mechanical device that increases the pressure of a gas by reducing its volume. Compressors are similar to pumps: both increase the pressure on a fluid and both can transport the fluid through a pipe. As gases are compressible, the compressor also reduces the volume of a gas. Liquids are relatively incompressible, so the main action of a pump is to transport liquids. | For a divided solid suspended in a fluid. | http://en.wikipedia.org/wiki/Gas_compressor
Parameter | Increase | Fluid Flow | Gas Lift | (or Bubble Pump) A device that raises a fluid (such as water or oil) by introducing bubbles of compressed gas (such as air or water vapour) into the outlet tube. This has the effect of reducing the hydrostatic pressure in the outlet tube vs. the hydrostatic pressure at the inlet side of the tube. |  | https://en.wikipedia.org/wiki/Gas_lift
Parameter | Increase | Fluid Flow | Golf Ball Dimples | There is a range of fluid velocities where a rough-surfaced golf ball experiences less drag than a smooth ball. |  | http://en.wikipedia.org/wiki/Golf_ball#Design
Parameter | Increase | Fluid Flow | Gravitation | A natural phenomenon by which objects with mass attract one another. In everyday life, gravitation is most commonly thought of as the agency which lends weight to objects with mass. |  | http://en.wikipedia.org/wiki/Gravitation
Parameter | Increase | Fluid Flow | Gravitational Convection (non heat) | Differential buoyancy forces which cause convection in gravity fields may result from sources of density variations in fluids other than those produced by heat, such as variable composition. For example, diffusion of a source of dry salt downward into wet soil assisted by the mechanism of the fact that saline is heavier than fresh water. |  | http://en.wikipedia.org/wiki/Convection#Buoyancy_induced_convection_not_due_to_heat
Parameter | Increase | Fluid Flow | Guided Rotor Compressor | A positive displacement rotary gas compressor. The compression volume is defined by the trochoidally rotating rotor mounted on an eccentric drive shaft. |  | http://en.wikipedia.org/wiki/Guided_rotor_compressor
Parameter | Increase | Fluid Flow | Holes | A hole is a confined lack of structure in some part of an object. | By diffraction | http://en.wikipedia.org/wiki/Hole
Parameter | Increase | Fluid Flow | Hydraulic Jump | When liquid at high velocity discharges into a zone of lower velocity, a rather abrupt rise (a step or standing wave) occurs in the liquid surface. The liquid is abruptly slowed and increases in height converting some of the flow's initial kinetic energy into an increase in potential energy, with some energy lost through turbulence to heat. In an open channel flow, this manifests as the fast flow rapidly slowing and piling up on top of itself. |  | http://en.wikipedia.org/wiki/Hydraulic_jump
Parameter | Increase | Fluid Flow | Hydraulic Ram | A cyclic water pump powered by hydropower. It functions as a hydraulic transformer that takes in water at one hydraulic head and flow-rate, and outputs water at a different hydraulic-head and flow-rate. | For a divided solid suspended in a fluid. | http://en.wikipedia.org/wiki/Hydraulic_ram
Parameter | Increase | Fluid Flow | Hydrodynamic Cavitation | The process of vaporisation, bubble generation and bubble implosion which occurs in a flowing liquid as a result of a decrease and subsequent increase in local pressure. |  | https://en.wikipedia.org/wiki/Cavitation#Hydrodynamic_cavitation
Parameter | Increase | Fluid Flow | Hydrophobe | The physical property of a molecule (known as a hydrophobe) that is repelled from a mass of water. Hydrophobic molecules tend to be non-polar and thus prefer other neutral molecules and nonpolar solvents. Hydrophobic molecules in water often cluster together forming micelles. Water on hydrophobic surfaces will exhibit a high contact angle. |  | http://en.wikipedia.org/wiki/Hydrophobe
Parameter | Increase | Fluid Flow | Impact Force | A high force or shock applied over a short time period. Such a force or acceleration can sometimes have a greater effect than a lower force applied over a proportionally longer time period. |  | http://en.wikipedia.org/wiki/Impact_force
Parameter | Increase | Fluid Flow | Impeller | A rotating component used to increase the pressure and flow of a fluid. Typically the rotating component of a centrifugal pump. Transfers energy from the motor that drives the pump to the fluid being pumped by accelerating the fluid outwards from the center of rotation. The velocity achieved by the impeller transfers into pressure when the outward movement of the fluid is confined by the pump casing. |  | http://en.wikipedia.org/wiki/Impeller
Parameter | Increase | Fluid Flow | Injector | (or ejector) A pump-like device that uses the Venturi effect of a converging-diverging nozzle to convert pressure energy of a motive fluid to velocity energy, creating a low pressure zone that draws in and entrains a suction fluid. After passing through the throat of the injector, the mixed fluid expands and the velocity reduced, recompressing the mixed fluids by converting velocity energy back to pressure energy. |  | http://en.wikipedia.org/wiki/Injector
Parameter | Increase | Fluid Flow | Ion Repulsion/Attraction | Attraction between ions having opposite charge or repulsion by ions having negative charge. |  | http://en.wikipedia.org/wiki/Ion
Parameter | Increase | Fluid Flow | Ion Wind | A stream of ionized fluid generated by a strong electric field (typically a sharp conductive point) exceeding the corona discharge inception voltage gradient, ionizing the air about the tip, creating a small jet of plasma. Ionised air molecules have the same polarity as the charged tip, so are replused as a like-charged ion cloud, that expands due to the repulsion between ions, creating an electric 'wind' and a hissing noise due to pressure change. |  | http://en.wikipedia.org/wiki/Ion_wind
Parameter | Increase | Fluid Flow | Ionisation | The physical process of converting an atom or molecule into an ion by adding or removing charged particles such as electrons or other ions. |  | http://en.wikipedia.org/wiki/Ionisation
Parameter | Increase | Fluid Flow | Iontophoresis | A physical process in which ions flow diffusively in a medium driven by an applied electric field. |  | http://en.wikipedia.org/wiki/Iontophoresis
Parameter | Increase | Fluid Flow | Jet | A coherent stream of fluid (e.g. gas or liquid) that is projected into a surrounding medium, usually from some kind of a nozzle or aperture. Jets can travel long distances without dissipating. |  | http://en.wikipedia.org/wiki/Jet_(fluid)
Parameter | Increase | Fluid Flow | Kármán Vortex Street | A repeating pattern of swirling vortices caused by the unsteady separation of flow of a fluid over bluff bodies. It is responsible for such phenomena as the 'singing' of suspended telephone or power lines, the vibration of a car antenna at certain speeds. |  | http://en.wikipedia.org/wiki/Von_Karman_vortex_street
Parameter | Increase | Fluid Flow | Kaye Effect | A property of complex liquids, common in shear-thinning liquids (liquids which thin under shear stress). While pouring one the liquid onto a surface, the surface suddenly spouts an upcoming jet of liquid which merges with the downgoing one. Common household liquids with this property are liquid hand soaps, shampoos and non-drip paint. The effect usually goes unnoticed, however, because it seldom lasts more than about 300ms. |  | http://en.wikipedia.org/wiki/Kaye_effect
Parameter | Increase | Fluid Flow | Kelvin-Helmholtz Instability | A fluid interface that can occur when there is velocity shear in a single continuous fluid, or where there is a velocity difference across the interface between two fluids. An example is wind blowing over water: The instability manifests in waves on the water surface. More generally, clouds, the ocean, Saturn's bands, and the sun's corona show this instability. |  | http://en.wikipedia.org/wiki/Kelvin%E2%80%93Helmholtz_instability
Parameter | Increase | Fluid Flow | Laminar Flow | (sometimes known as streamline flow) Occurs when a fluid flows in parallel layers, with no disruption between the layers. In fluid dynamics, laminar flow is a flow regime characterized by high momentum diffusion, low momentum convection, pressure and velocity independent from time. It is the opposite of turbulent flow. In nonscientific terms laminar flow is 'smooth,' while turbulent flow is 'rough.' |  | http://en.wikipedia.org/wiki/Laminar_flow
Parameter | Increase | Fluid Flow | Leidenfrost Effect | A phenomenon in which a liquid, in near contact with a mass significantly hotter than its boiling point, produces an insulating vapour layer which keeps that liquid from boiling rapidly. Due to this repulsive force, the droplet hovers over the surface rather than making physical contact with it. Commonly seen in the case of droplets of water skittering across a very hot metal surface. |  | http://en.wikipedia.org/wiki/Leidenfrost_effect
Parameter | Increase | Fluid Flow | Linear Motor | Essentially a multi-phase alternating current (AC) electric motor that has had its stator 'unrolled' so that instead of producing a torque (rotation) it produces a linear force along its length. |  | http://en.wikipedia.org/wiki/Linear_motor
Parameter | Increase | Fluid Flow | Lorentz Force | The force on a point charge due to electromagnetic fields. When a wire carrying an electrical current is placed in a magnetic field, each of the moving charges, which comprise the current, experiences the Lorentz force, and together they can create a macroscopic force on the wire (sometimes called the Laplace force). |  | http://en.wikipedia.org/wiki/Lorentz_force
Parameter | Increase | Fluid Flow | Lotus Leaf Effect | The leaves of the sacred lotus flower (Nelumbo) are characterized by a very high water repellency (superhydrophobicity). Dirt particles are picked up by water droplets due to a complex micro- and nanoscopic architecture of the surface which enables minimisation of adhesion. | Particles of dirt on a surface can be accumulated on the surface of water droplets running over the surface. | http://en.wikipedia.org/wiki/Lotus_effect
Parameter | Increase | Fluid Flow | Magnetic Field | A vector field which surrounds magnets and electric currents, and is detected by the force it exerts on moving electric charges and on magnetic materials. When placed in a magnetic field, magnetic dipoles tend to align their axes parallel to the magnetic field. Magnetic fields also have their own energy with an energy density proportional to the square of the field intensity. |  | http://en.wikipedia.org/wiki/Magnetic_field
Parameter | Increase | Fluid Flow | Magnetism | One of the phenomena by which materials exert attractive or repulsive forces on other materials. Some well-known materials that exhibit easily detectable magnetic properties (called magnets) are nickel, iron, cobalt, and their alloys; however, all materials are influenced to greater or lesser degree by the presence of a magnetic field. |  | http://en.wikipedia.org/wiki/Magnetism
Parameter | Increase | Fluid Flow | Magnetohydrodynamic Effect | A magnetic field can induce currents in a moving conductive fluid, which create forces on the fluid, and also change the magnetic field itself. |  | http://en.wikipedia.org/wiki/Magneto-hydrodynamics
Parameter | Increase | Fluid Flow | Magnetorheological Fluid | A suspension of micrometer-sized magnetic particles in a carrier fluid, usually a type of oil. When subjected to a magnetic field, the fluid greatly increases its apparent viscosity, to the point of becoming a viscoelastic solid. The yield stress of the fluid when in its active ('on') state can be controlled very accurately by varying the magnetic field intensity, hence the fluid's ability to transmit force can be controlled with an electromagnet, which gives rise to its many possible control-based applications. | If the shock absorbers of a vehicle's suspension are filled with MR fluid instead of plain oil, and the whole device surrounded with an electromagnet, the viscosity of the fluid (and hence the amount of damping provided by the shock absorber) can be varied depending on driver preference or the weight being carried by the vehicle - or it may be dynamically varied in order to provide stability control. | http://en.wikipedia.org/wiki/Magnetorheological_fluid
Parameter | Increase | Fluid Flow | Marangoni Effect | (or Gibbs-Marangoni effect) The presence of a gradient in surface tension will naturally cause the liquid to flow away from regions of low surface tension. The surface tension gradient can be caused by concentration gradient or by a temperature gradient (surface tension is a function of temperature). | For example, liquid spots left on silicon wafer surfaces are removed by blowing an alcohol vapor over the wet wafer surface and the subsequent Marangoni effect causes a surface-tension gradient in the liquid allowing gravity to pull the liquid completely off the wafer surface. | http://en.wikipedia.org/wiki/Marangoni_effect
Parameter | Increase | Fluid Flow | Mechanical Force | A mechanical influence that causes a free body to undergo an acceleration. |  | http://en.wikipedia.org/wiki/Force
Parameter | Increase | Fluid Flow | Mechanocaloric Effect | An effect resulting from the fact that a temperature gradient in helium II is invariably accompanied by a pressure gradient, and conversely; examples are the fountain effect, and the heating of liquid helium left behind in a container when part of it leaks out through a small orifice.
Parameter | Increase | Fluid Flow | Melting | A process that results in the phase change of a substance from a solid to a liquid. The internal energy of a solid substance is increased (typically by the absorbtion of heat) to a specific temperature (called the melting point) at which it changes to the liquid phase. |  | http://en.wikipedia.org/wiki/Melting
Parameter | Increase | Fluid Flow | Metal Organic Framework | (or MOF). A class of cordination polymers consisting of metal ions or clusters coordinated to organic ligands to form 1, 2 or 3-dimensional structures with the special feature that they are often porous. MOFs are of interest for the storage of gases such as hydrogen and carbon dioxide. Other possible applications of MOFs are in gas purification, gas separation, catalysis, as sensors and as supercapacitors. |  | https://en.wikipedia.org/wiki/Metalorganic_framework
Parameter | Increase | Fluid Flow | Metastability | A general scientific concept which describes states of delicate equilibrium. A system is in a metastable state when it is in equilibrium (not changing with time) but is susceptible to fall into lower-energy states with only slight interaction. It is analogous to being at the bottom of a small valley when there is a deeper valley close by |  | http://en.wikipedia.org/wiki/Metastability
Parameter | Increase | Fluid Flow | Microelectromechanical Systems | (MEMS) is the technology of the very small, and merges at the nano-scale into nanoelectromechanical systems (NEMS) and nanotechnology. MEMS are made up of components between 1 to 100 micrometers in size (i.e. 0.001 to 0.1 mm) and MEMS devices generally range in size from a 20 micrometers (20 millionth of a meter) to a millimeter. | For example, inkjet printer heads | http://en.wikipedia.org/wiki/MEMS
Parameter | Increase | Fluid Flow | Microfluidic Pump | Devices that can control and manipulate small fluid volumes. Typically this term refers to pumps with functional dimensions in the micrometer range. |  | https://en.wikipedia.org/wiki/Micropump
Parameter | Increase | Fluid Flow | Microsphere | Small spherical particles, with diameters in the micrometer range (typically 1µm to 1000µm (1mm)). They may be used to encapsulate and transport other substances and/or control their release. |  | http://en.wikipedia.org/wiki/Microsphere
Parameter | Increase | Fluid Flow | Misznay-Schardin Effect | A characteristic of the detonation of a broad sheet of explosive. The explosive blast expands directly away from (perpendicular to) the surface of an explosive (unlike the blast from a rounded explosive charge) |  | http://en.wikipedia.org/wiki/Misznay-Schardin_effect
Parameter | Increase | Fluid Flow | Mixed Convection | Movement of fluids or gases (or particles carried by fluids or gasses) by a combination of Free and Forced Convection |  | http://en.wikipedia.org/wiki/Convection
Parameter | Increase | Fluid Flow | Non-Newtonian Fluids | Fluids whose flow properties are not described by a single constant value of viscosity. In a non-Newtonian fluid, the relation between the shear stress and the strain rate is nonlinear, and can even be time-dependent. Therefore a constant coefficient of viscosity can not be defined. A ratio between shear stress and rate of strain (or shear-dependent viscosity) can be defined, this being more useful for fluids without time-dependent behavior. | For example, mechanical force, in the case of body armour. | http://en.wikipedia.org/wiki/Non-Newtonian_fluid
Parameter | Increase | Fluid Flow | Nuclear Fission | The splitting of the nucleus of an atom into parts (lighter nuclei) often producing free neutrons and other smaller nuclei, which may eventually produce photons (in the form of gamma rays). Fission of heavy elements is an exothermic reaction which can release large amounts of energy both as electromagnetic radiation and as kinetic energy of the fragments (heating the bulk material where fission takes place). |  | http://en.wikipedia.org/wiki/Nuclear_fission
Parameter | Increase | Fluid Flow | Oblique Shock Wave | A shock wave inclined with respect to the incident upstream flow direction. Occurs when a supersonic flow encounters a corner that effectively turns the flow into itself and compresses. Can be made by placing a wedge into supersonic, compressible flow. Consists of a very thin region across which nearly discontinuous changes in the thermodynamic properties of a gas occur. |  | http://en.wikipedia.org/wiki/Oblique_shock
Parameter | Increase | Fluid Flow | Onnes Effect | The ability of superfluid liquids to cross obstacles that lie at a higher level. The Onnes Effect is enabled by the capillary forces dominating the gravity and viscous forces. |  | http://en.wikipedia.org/wiki/Onnes-effect
Parameter | Increase | Fluid Flow | Opto-hydraulic Effect | When laser pulses are absorbed in a liquid layer, high power acoustic pulses are generated. They produce a high hydrostatic pressure which causes the liquid to be ejected in the direction of the laser beam | In the case of a divided solid dispersed in the liquid.
Parameter | Increase | Fluid Flow | Osmosis | A physical process in which a solvent moves, without input of energy, across a semipermeable membrane (permeable to the solvent, but not the solute) separating two solutions of different concentrations.Osmosis releases energy, and can be made to do work. |  | http://en.wikipedia.org/wiki/Osmosis
Parameter | Increase | Fluid Flow | Parachute | A device used to slow the motion of an object through an atmosphere by creating drag, or in the case of ram-air parachutes, aerodynamic lift. |  | http://en.wikipedia.org/wiki/Parachute
Parameter | Increase | Fluid Flow | Peristalsis | A radially symmetrical contraction and relaxation of muscles which propagates in a wave down the muscular tube, in an anterograde fashion. |  | http://en.wikipedia.org/wiki/Peristalsis
Parameter | Increase | Fluid Flow | Peristaltic Pump | A type of positive displacement pump used for pumping a variety of fluids. |  | http://en.wikipedia.org/wiki/Peristaltic_pump
Parameter | Increase | Fluid Flow | Permeation | The penetration of a permeate (such as a liquid, gas, or vapour) through a solid. The permeate always migrates to the lower concentration in three steps: 1. Sorption (at the interface); 2. Diffusion (through the solid); 3. Desorption (the adsorbate leaves the solid as a gas). |  | http://en.wikipedia.org/wiki/Permeation
Parameter | Increase | Fluid Flow | Phase Modulation | A form of modulation that represents information as variations in the instantaneous phase of a carrier wave. Unlike frequency modulation (FM), PM is not very widely used because it tends to require more complex receiving hardware and there can be ambiguity problems e.g. in determining whether the signal has changed phase by +180° or -180°. |  | http://en.wikipedia.org/wiki/Phase_modulation
Parameter | Increase | Fluid Flow | Photophoresis | The phenomenon that small particles suspended in gas (aerosols) or liquids (hydrocolloids) starts to migrate when illuminated by a sufficiently intense beam of light. The existence of this phenomenon is owed to a non-uniform distribution of temperature of an illuminated particle in a fluid medium. |  | http://en.wikipedia.org/wiki/Photophoresis
Parameter | Increase | Fluid Flow | Physical Containment | Partial or complete enclosure of an object or substance by some physical medium, typically for the purpose of protection or restriction of movement.
Parameter | Increase | Fluid Flow | Poisson's Effect | When a material is compressed in one direction, it usually tends to expand in the other two directions perpendicular to the direction of compression. |  | http://en.wikipedia.org/wiki/Poisson%27s_ratio
Parameter | Increase | Fluid Flow | Porosity | The quality of being porous - i.e. having voids or spaces within a solid substance within or through which fluids can be present. |  | http://en.wikipedia.org/wiki/Porosity
Parameter | Increase | Fluid Flow | Pressure Gradient | A fluid (gas or liquid) subject to a pressure gradient results in a net force that is directed from high to low pressure (the 'pressure gradient force'). | In the case of a divided solid dispersed in a fluid. | http://en.wikipedia.org/wiki/Pressure_gradient
Parameter | Increase | Fluid Flow | Pressure Increase | Pressure is an effect which occurs when a force is applied on a surface. Pressure is transmitted to solid boundaries or across arbitrary sections of fluid normal to these boundaries or sections at every point. |  | http://en.wikipedia.org/wiki/Pressure
Parameter | Increase | Fluid Flow | Pressurisation | The application of pressure in a given situation or environment; and more specifically refers to the process by which atmospheric pressure is maintained in an isolated or semi-isolated atmospheric environment (for instance, in an aircraft, or whilst scuba diving). |  | http://en.wikipedia.org/wiki/Pressurization
Parameter | Increase | Fluid Flow | Pulse Jet | A type of jet engine in which combustion occurs in pulses. Pulse jet engines can be made with few or no moving parts and are capable of running statically (i.e. there is no need to have air forced into the inlet, such as by forward motion). |  | https://en.wikipedia.org/wiki/Pulsejet
Parameter | Increase | Fluid Flow | Pulser Pump | A combination of a trompe and an air lift pump that uses gravity to pump water to a higher elevation. It has no moving parts. |  | http://www.appropedia.org/Pulser_pump
Parameter | Increase | Fluid Flow | Pump | A device used to move fluids, such as liquids, gases or slurries. |  | http://en.wikipedia.org/wiki/Pump
Parameter | Increase | Fluid Flow | Purification | The process of rendering something pure, i.e. clean of foreign elements
Parameter | Increase | Fluid Flow | Radiation Pressure | The pressure exerted upon any surface exposed to electromagnetic radiation. If absorbed, the pressure is the power flux density divided by the speed of light. If the radiation is totally reflected, the radiation pressure is doubled. |  | http://en.wikipedia.org/wiki/Radiation_pressure
Parameter | Increase | Fluid Flow | Rayleigh-Bénard Convection | Convection cells that appear spontaneously in a liquid layer when heat is applied from below. | For a divided solid dispersed in a fluid. | http://en.wikipedia.org/wiki/B%C3%A9nard_cells
Parameter | Increase | Fluid Flow | Reaction (physics) | In classical mechanics, Newton's third law states that forces occur in pairs: the Action and the Reaction. Both forces are equal in magnitude and opposite in direction. The distinction between action and reaction is purely arbitrary: any one of the two forces can be considered an action, in which case the other (corresponding) force automatically becomes its associated reaction. |  | http://en.wikipedia.org/wiki/Reaction_(physics)
Parameter | Increase | Fluid Flow | Regelation | The phenomenon of melting under pressure and freezing again when the pressure is reduced. Occurs only for substances, such as ice, that have the property of expanding upon freezing, for the melting points of those substances decrease with increasing external pressure. |  | http://en.wikipedia.org/wiki/Regelation
Parameter | Increase | Fluid Flow | Reverse Diffusion | A situation where the transport of particles (atoms or molecules) in a medium occurs towards regions of lower concentration gradients, opposite to that observed during diffusion. This phenomenon occurs during phase separation. |  | http://en.wikipedia.org/wiki/Reverse_diffusion
Parameter | Increase | Fluid Flow | Reverse Osmosis | The process of forcing a solvent from a region of high solute concentration through a semipermeable membrane to a region of low solute concentration by applying a pressure in excess of the osmotic pressure. The result is that the solute is retained on the pressurized side of the membrane and the pure solvent is allowed to pass to the other side. It is most often applied as a filter. |  | http://en.wikipedia.org/wiki/Reverse_osmosis
Parameter | Increase | Fluid Flow | Rocket | A jet engine that uses only propellant mass for forming its high speed propulsive jet. Rocket engines are reaction engines. Since they need no external material to form their jet, rocket engines can be used for spacecraft propulsion as well as terrestrial uses, such as missiles. Most rocket engines are internal combustion engines, although non combusting forms also exist. |  | http://en.wikipedia.org/wiki/Rocket_engine
Parameter | Increase | Fluid Flow | Roller | A cylindrical device that rotates around its principle axis, typically to perform useful work, such as the compression of sheet metal between a pair of rollers.
Parameter | Increase | Fluid Flow | Rollin Film | A 30 nm-thick liquid film of helium in the helium II state. It exhibits a 'creeping' effect in response to surfaces extending past the film's level (propagation). Rollin films are involved in the fountain effect where superfluid helium leaks out of a container in a fountain-like manner. |  | http://en.wikipedia.org/wiki/Rollin_film
Parameter | Increase | Fluid Flow | Screw | A helical inclined plane. A screw can convert a rotational force (torque) to a linear force and vice versa. |  | http://en.wikipedia.org/wiki/Screw_(simple_machine)
Parameter | Increase | Fluid Flow | Sedimentation | The motion of molecules in solutions or particles in suspensions in response to an external force such as gravity, centrifugal acceleration or electromagnetism. Sedimentation may pertain to objects of various sizes, ranging from suspensions of dust and pollen particles to cellular suspensions to solutions of single molecules such as proteins and peptides. |  | http://en.wikipedia.org/wiki/Sedimentation
Parameter | Increase | Fluid Flow | Segner Turbine | A simple type of water turbine, driven by the reation to water ejected from shaped nozzles. |  | http://en.wikipedia.org/wiki/Segner-wheel
Parameter | Increase | Fluid Flow | Semipermeable Membrane | A membrane that will allow certain molecules or ions to pass through it by diffusion (and occasionally specialized facilitated diffusion). The rate of passage depends on the pressure, concentration, and temperature of the molecules or solutes on either side, as well as the permeability of the membrane to each solute. |  | http://en.wikipedia.org/wiki/Semipermeable_membrane
Parameter | Increase | Fluid Flow | Senftleben-Beenakker Effect | The Senftleben-Beenakker effect is the dependence on a magnetic or electric field of transport properties (such as viscosity and heat conductivity) of polyatomic gases. The Senftleben-Beenakker effect is analogous to the thermal Hall effect for neutral particles in polyatomic gases. |  | http://en.wikipedia.org/wiki/Senftleben-Beenakker_effect
Parameter | Increase | Fluid Flow | Shaking | Moving something rapidly from side to side.
Parameter | Increase | Fluid Flow | Shear Thickening | (or Dilitant) The property of a material for which viscosity increases with the rate of shear. Such a shear thickening fluid is an example of a non-Newtonian fluid. | For example, mechanical force, in the case of body armour. | http://en.wikipedia.org/wiki/Shear_thickening
Parameter | Increase | Fluid Flow | Shear Thinning | (or Pseudoplasticy) The property of a material for which which viscosity decreases with increasing rate of shear. This property is found in certain complex solutions, such as ketchup, whipped cream, blood, paint, and nail polish. It is also a common property of polymer solutions and molten polymers. |  | http://en.wikipedia.org/wiki/Shear_thinning
Parameter | Increase | Fluid Flow | Shock Wave | A type of propagating disturbance. Like an ordinary wave, it carries energy and can propagate through a medium (solid, liquid, gas or plasma) or through a field such as the electromagnetic field. Characterized by an abrupt, nearly discontinuous change in the characteristics of the medium. Associated with rapid rise in pressure, temperature and density of the flow. A shock wave travels through most media at a higher speed than an ordinary wave. |  | http://en.wikipedia.org/wiki/Shock_wave
Parameter | Increase | Fluid Flow | Stirring | Agitation of a fluid using repetitive action - typically rotary, usually with the intent of mixing or preventing continuous contact of the fluid with a particular part of some object.
Parameter | Increase | Fluid Flow | Stokes Drift | The movement of a specific fluid parcel as it travels with the fluid flow due to wave motion. | For a divided solid floating in a liquid. | http://en.wikipedia.org/wiki/Stokes_drift
Parameter | Increase | Fluid Flow | Sublimation | The change of the physical state of aggregation (or simply state) of matter directly from solid phase to gaseous phase without passing through an intermediate liquid phase. |  | http://en.wikipedia.org/wiki/Sublimation_(phase_transition)
Parameter | Increase | Fluid Flow | Suction | The flow of a fluid into a partial vacuum, or region of low pressure. The pressure gradient between this region and the ambient pressure will propel matter toward the low pressure area. |  | http://en.wikipedia.org/wiki/Suction
Parameter | Increase | Fluid Flow | Supercritical Fluid | Any substance at a temperature and pressure above its critical point. It can diffuse through solids like a gas, and dissolve materials like a liquid. Additionally, close to the critical point, small changes in pressure or temperature result in large changes in density, allowing many properties to be 'tuned'. |  | http://en.wikipedia.org/wiki/Supercritical_fluid
Parameter | Increase | Fluid Flow | Superfluidity | A state of matter in which viscosity of a fluid vanishes, while thermal conductivity becomes infinite. These unusual effects are observed when liquids, typically of helium-4 or helium-3, overcome friction in surface interaction at a stage (known as the 'lambda point', which is temperature and pressure, for helium-4) at which the liquid's viscosity becomes zero. |  | http://en.wikipedia.org/wiki/Superfluid
Parameter | Increase | Fluid Flow | Superhydrophilicity | Under light irradiation, water dropped onto titanium dioxide forms no contact angle (almost 0 degrees). This effect is called superhydrophilicity. Examples of uses: defogging glass, enabling oil spots to be swept away by water, door mirrors for cars, coatings for buildings, self-cleaning glass, etc. Another use is the property of self-cleaning by the photodecomposition of dirt such as organic compounds adsorbed on the surface. |  | http://en.wikipedia.org/wiki/Super_hydrophilicity
Parameter | Increase | Fluid Flow | Surfactant | Wetting agents that lower the surface tension of a liquid, allowing easier spreading, and lower the interfacial tension between two liquids. Surfactants may act as: detergents, wetting agents, emulsifiers, foaming agents, and dispersants. | Through the creation of a foam | http://en.wikipedia.org/wiki/Surfactant
Parameter | Increase | Fluid Flow | Syphon | Typically an inverted U shaped tube, which allows a liquid to flow uphill without a pump, over an obstacle and then discharge at a level lower than the surface of the original reservoir. Practical siphons operate because gravity causes the hydrostatic pressure at the downstream end of the tube to be significantly higher than the surrounding pressure so fluid flows out of the tube into the atmosphere or into a second reservoir lower than the first. |  | http://en.wikipedia.org/wiki/Siphon
Parameter | Increase | Fluid Flow | Temperature Gradient | The variation in temperature over distance. | For example by creating a 'lens' based on variations in density due to termperature. | http://en.wikipedia.org/wiki/Temperature_gradient
Parameter | Increase | Fluid Flow | Tesla Turbine | (or boundary layer turbine, cohesion-type turbine or Prandtl layer turbine) A bladeless centrifugal flow turbine expander that uses the boundary layer effect and not a fluid impinging upon the blades as in a conventional turbine. Consists of a set of smooth disks, with nozzles applying a moving gas to the edge of the disk. The gases drag on the disk by viscosity and adhesion of the surface layer of the gas. As the gas slows and adds energy to the disks, it spirals in to the center exhaust. Since the rotor has no projections, it is very sturdy. | Using the turbine as a pump. | http://en.wikipedia.org/wiki/Tesla_turbine
Parameter | Increase | Fluid Flow | Thermo-capillary Convection | Mass transfer along an interface between two fluids due to a surface tension gradient, where the surface tension gradient is caused by a temperature gradient. |  | http://en.wikipedia.org/wiki/Thermo-capillary_convection
Parameter | Increase | Fluid Flow | Thermo-magnetic Motor | Thermo-magnetic motors work by heating a ferromagnetic material above its curie point (where it becomes non-magnetic) and then cooling it below that critical temperature. Experiments have only produced extremely inefficient working prototypes. |  | http://en.wikipedia.org/wiki/Thermo-magnetic_motor
Parameter | Increase | Fluid Flow | Thermomagnetic Convection | Ferrofluids can be used to transfer heat, since heat and mass transport in such magnetic fluids can be controlled using an external magnetic field. |  | http://en.wikipedia.org/wiki/Thermomagnetic_convection
Parameter | Increase | Fluid Flow | Thermomechanical Effect | One of the most spectacular results of the properties of superfluids is known as the thermomechanical or 'fountain effect'. If a capillary tube is placed into a bath of superfluid helium and then heated, even by shining a light on it, the superfluid helium will flow up through the tube and out the top. |  | http://en.wikipedia.org/wiki/Superfluid
Parameter | Increase | Fluid Flow | Thermosyphon | A method of passive heat exchange based on natural convection which circulates liquid without the necessity of a mechanical pump. Can either be open-loop, as when liquid in a holding tank is passed in one direction via a heated transfer tube mounted at the bottom of the tank to a distribution point - even one mounted above the originating tank - or it can be a vertical closed-loop circuit with return to the original vessel. |  | http://en.wikipedia.org/wiki/Thermosiphon
Parameter | Increase | Fluid Flow | Thixotropy | The property of some non-Newtonian pseudoplastic fluids to show a time-dependent change in viscosity; the longer the fluid undergoes shear stress, the lower its viscosity. A thixotropic fluid is a fluid which takes a finite amount of time to attain equilibrium viscosity when introduced to a step change in shear rate. Many gels and colloids are thixotropic materials, exhibiting a stable form at rest but becoming fluid when agitated. | Some thixotrophic materials have a divided solid as one of their constituents, e.g. some clays. | http://en.wikipedia.org/wiki/Thixotropy
Parameter | Increase | Fluid Flow | Thoms Effect | Improvement to laminar flow in a pipeline through the addition of polymer(s). Involves the creation, at the boundary between the liquid and the solid body of molecular solutions that repress stream turbulance.
Parameter | Increase | Fluid Flow | Tidal Force | A situation in which a body or material (for example, tidal water, or the Moon) is mainly under the gravitational influence of a second body (for example, the Earth), but is also perturbed by the gravitational effects of a third body (for example, by the Moon in the case of tidal water, or by the Sun in the case of the Moon). |  | http://en.wikipedia.org/wiki/Tidal_force
Parameter | Increase | Fluid Flow | Trompe | A water-powered gas compressor. A vertical pipe or shaft goes down to a separation chamber, a pipe coming away from that chamber allows the water to exit at a lower level, and another pipe coming from the chamber allows the compressed air to exit as needed. The compressed air is both cool and dry. |  | http://en.wikipedia.org/wiki/Trompe
Parameter | Increase | Fluid Flow | Turbine | A rotary engine that extracts energy from a fluid flow. The simplest turbines have one moving part, a rotor assembly, which is a shaft with blades attached. Moving fluid acts on the blades, or the blades react to the flow, so that they rotate and impart energy to the rotor. Early turbine examples are windmills and water wheels. |  | http://en.wikipedia.org/wiki/Turbine
Parameter | Increase | Fluid Flow | Turbulator | A device that turns a laminar flow into a turbulent flow. |  | https://en.wikipedia.org/wiki/Turbulator
Parameter | Increase | Fluid Flow | Turbulence | A fluid regime characterised by chaotic, stochastic property changes. This includes low momentum diffusion, high momentum convection, and rapid variation of pressure and velocity in space and time (flow that is not turbulent is called laminar flow). | Though turbulence in the medium carrying the field. | http://en.wikipedia.org/wiki/Turbulence
Parameter | Increase | Fluid Flow | Two-Phase Flow | A system containing a gas and a liquid with a meniscus separating the two phases (for example, but not limited to, a liquid containing bubbles of gas). |  | http://en.wikipedia.org/wiki/Two-phase_flow
Parameter | Increase | Fluid Flow | Ultrasonic Capillary Effect | Abnormally high rise of a liquid and its penetration into capillary channels due to a high-intensity ultrasound field. Caused by the collapse of cavitation bubbles at the capillary inlet. A collaping bubble generates a liquid microjet, the penetration of which into capillary channel causes the height increment of the capillary liquid column. Summation of such increments lies behind the increase of a height and a velocity of the liquid rise in a capillary under the ultrasound action. |  | http://www.physik3.gwdg.de/isna/poster-review-abstracts/N.Dezhkunov3.html
Parameter | Increase | Fluid Flow | Vacuum | A volume of space that is essentially empty of matter, such that its gaseous pressure is much less than atmospheric pressure. A perfect vacuum would be one with no particles in it at all, which is impossible to achieve in practice. Physicists often discuss ideal test results that would occur in a perfect vacuum, which they simply call 'vacuum' or 'free space', and use the term partial vacuum to refer to real vacuum. |  | http://en.wikipedia.org/wiki/Vacuum
Parameter | Increase | Fluid Flow | Valve | A device that regulates the flow of a fluid (gases, liquids, fluidised solids, or slurries) by opening, closing, or partially obstructing various passageways. |  | http://en.wikipedia.org/wiki/Valve
Parameter | Increase | Fluid Flow | Venturi Effect | The reduction in fluid pressure that results when a fluid flows through a constricted section of pipe. The fluid velocity must increase through the constriction to satisfy the equation of continuity, while its pressure must decrease due to conservation of energy: the gain in kinetic energy is balanced by a drop in pressure or a pressure gradient force. |  | http://en.wikipedia.org/wiki/Venturi_effect
Parameter | Increase | Fluid Flow | Vibration | Mechanical oscillations about an equilibrium point. The oscillations may be periodic such as the motion of a pendulum or random such as the movement of a tire on a gravel road. |  | http://en.wikipedia.org/wiki/Vibration
Parameter | Increase | Fluid Flow | Voitenko Compressor | A shaped charge adapted from its original purpose of piercing thick steel armour to the task of accelerating shock waves. It slightly resembles a wind tunnel. |  | http://en.wikipedia.org/wiki/Voitenko_compressor
Parameter | Increase | Fluid Flow | Vortex Ring | A torus shaped vortex in a fluid i.e. a region where the fluid mostly spins around an imaginary axis line that forms a closed loop. The dominant flow in a vortex ring is said to be toroidal, more precisely poloidal. Within a stationary body of fluid, a vortex ring can travel for relatively long distance, carrying the spinning fluid with it. | In the case of a divided solid dispersed in a fluid, e.g. a smoke ring. | http://en.wikipedia.org/wiki/Vortex_ring
Parameter | Increase | Fluid Flow | Water Turbine | A rotary engine that takes power from moving water |  | http://en.wikipedia.org/wiki/Water_turbine
Parameter | Increase | Fluid Flow | Weightlessness | (or zero-g) is any condition equivalent to experiencing little or no acceleration or gravitational attraction, e.g., far from a planet, star, or other massive body, flying an outside loop. From the equivalence principle for acceleration and gravitational attraction it follows that weightlessness can also be experienced in free fall, which is the cause of weightlessness of objects in orbit about the Earth. | Objects normally compressed by their own weight expand under weightless conditions. | http://en.wikipedia.org/wiki/Weightlessness
Parameter | Increase | Fluid Flow | Wetting | The ability of a liquid to maintain contact with a solid surface, resulting from intermolecular interactions when the two are brought together. The degree of wetting is determined by a force balance between adhesive and cohesive forces. Adhesive forces between a liquid and solid cause a liquid drop to spread across the surface. Cohesive forces within the liquid cause the drop to ball up and avoid contact with the surface. |  | http://en.wikipedia.org/wiki/Wetting
Parameter | Increase | Fluid Flow | Wind | The flow of air or other gases that compose an atmosphere |  | http://en.wikipedia.org/wiki/Wind
Parameter | Increase | Force | Acoustic Radiation Pressure | A force on a particle suspended in the field of a sound wave arising from the scattering of the acoustic waves on the particle. |  | http://en.wikipedia.org/wiki/Acoustic_tweezers#Acoustic_radiation_force
Parameter | Increase | Force | Acoustic Tweezers | A technology for controlling the movement of objects by sound waves. In a standing acoustic field, objects will experience an acoustic radiation force that moves the objects to special regions of the acoustic field.Depending on the properties of the objects, they can be moved to either acoustic pressure nodes or pressure antinodes. |  | http://en.wikipedia.org/wiki/Acoustic_tweezers
Parameter | Increase | Force | Acoustics | The the use of structures or other systems to affect the generation, propagation and reception of mechanical waves and vibrations. | For example, the use of sound-absorbing materials. | http://en.wikipedia.org/wiki/Acoustics
Parameter | Increase | Force | Added Mass | (or Virtual Mass) The inertia added to a system because an accelerating or decelerating body must move (or deflect) some volume of surrounding fluid as it moves through it. |  | http://en.wikipedia.org/wiki/Added_mass
Parameter | Increase | Force | Aeolipile | A rocket-like jet engine consisting of an air-tight chamber (usually a sphere or cylinder) rotating on a bearing of some kind, with bent or curved nozzles projecting from it (tipjets), through which steam is expelled perpendicular to the bearing axis. The resulting thrust due to the rocket principle causes a torque which makes the device spin (Newton's third law). |  | http://en.wikipedia.org/wiki/Aeolipile
Parameter | Increase | Force | Aerofoil | The shape of a wing or blade (of a propeller, rotor or turbine) or sail as seen in cross-section. An aerofoil-shaped body moved through a fluid produces a force perpendicular to the motion called lift. |  | http://en.wikipedia.org/wiki/Aerofoil
Parameter | Increase | Force | Angular Momentum Conservation | In a closed system angular momentum is constant. The conservation of angular momentum explains the angular acceleration of an ice skater as she brings her arms and legs close to the vertical axis of rotation. By bringing part of mass of her body closer to the axis she decreases her body's moment of inertia. Because angular momentum is constant the angular velocity (rotational speed) of the skater has to increase. |  | http://en.wikipedia.org/wiki/Angular_momentum#Conservation_of_angular_momentum
Parameter | Increase | Force | Arch | A curved structure that spans a space while supporting weight. It provides a structure which eliminates tensile stresses in spanning an open space. All the forces are resolved into compressive stresses. | Direction of force or a mechanical field is partially redirected | http://en.wikipedia.org/wiki/Arch
Parameter | Increase | Force | Archimedes' Principle (Buoyancy) | The upward force on an object produced by the surrounding liquid or gas in which it is fully or partially immersed, due to the pressure difference of the fluid between the top and bottom of the object. The net upward buoyancy force is equal to the magnitude of the weight of fluid displaced by the body. This force enables the object to float or at least to seem lighter. |  | http://en.wikipedia.org/wiki/Buoyancy
Parameter | Increase | Force | Auxetic Materials | Materials which, when stretched, become thicker perpendicularly to the applied force, i.e. they have a negative Poisson's ratio. Such materials have interesting mechanical properties such as high energy absorption and fracture resistance. This may be useful in applications such as body armor, packing material, knee and elbow pads, robust shock absorbing material and sponge mops. | Though the use of energy to 'power' the auxetic change. | http://en.wikipedia.org/wiki/Auxetic
Parameter | Increase | Force | Auxetic Structures | Structures which, when stretched, become thicker perpendicularly to the applied force. That is, they have a negative Poisson's ratio. These can include composites, keyed-brick structures, microporous ploymers, auxetic foams or honeycombs. | Though the use of energy to 'power' the auxetic change. | http://www.azom.com/details.asp?ArticleID=167
Parameter | Increase | Force | Auxetic Voids | Auxetic Materials or Structures containing holes, pores, cavities or other voids. These voids repsond differently to stretching compared to those conventional materials or structures. For example, pores in a stretched auxetic material, or cells in an auxetic honeycomb will open up in both the lateral and stretching directions. |  | http://www.azom.com/details.asp?ArticleID=167
Parameter | Increase | Force | Basset Force | The force due to the lagging boundary layer development with changing relative velocity (acceleration) of bodies moving through a fluid. |  | http://en.wikipedia.org/wiki/Basset_force
Parameter | Increase | Force | Bi-Metallic Strip | A strip consisting of two different metals joined throughout their length. As the strip is heated or cooled the difference in thermal expansion of the metals causes the strip to bend. |  | http://en.wikipedia.org/wiki/Bimetallic_strip
Parameter | Increase | Force | Block and Tackle | A system of two or more pulleys with a rope or cable threaded between them, usually used to lift or pull heavy loads. |  | http://en.wikipedia.org/wiki/Block_and_tackle
Parameter | Increase | Force | Boundary Layer | A boundary layer is that layer of fluid in the immediate vicinity of a bounding surface. The boundary layer effect occurs at the field region in which all changes occur in the flow pattern. The boundary layer distorts surrounding nonviscous flow. |  | http://en.wikipedia.org/wiki/Boundary_layer
Parameter | Increase | Force | Cam | A projecting part of a rotating wheel or shaft that strikes a lever at one or more points on its circular path. The cam can be a simple tooth, as is used to deliver pulses of power to a steam hammer, for example, or an eccentric disc or other shape that produces a smooth reciprocating (back and forth) motion. A device that translates movement from circular to reciprocating (or sometimes oscillating) |  | http://en.wikipedia.org/wiki/Cam
Parameter | Increase | Force | Casimir Effect | Physical forces arising from a quantized field. The typical example is of two uncharged metallic plates in a vacuum, placed a few micrometers apart, without any external electromagnetic field | Potential use in nanotechnology. | http://en.wikipedia.org/wiki/Casimir_effect
Parameter | Increase | Force | Catapult Effect | A current passing through two wires connected by a loose wire in a magnetic field causes the loose wire to be catapulted horizontally away from the magnetic field due to the magnetic forces acting in the wires and in the magnetic field itself. |  | http://en.wikipedia.org/wiki/Catapult_effect
Parameter | Increase | Force | Centrifugal Force | An outward force associated with rotation. Centrifugal force is one of several so-called pseudo-forces (or inertial forces), so named because, unlike real forces, they do not originate in interactions with other bodies situated in the environment of the particle upon which they act. Instead, centrifugal force originates in the rotation of the frame of reference within which observations are made. |  | http://en.wikipedia.org/wiki/Centrifugal_force
Parameter | Increase | Force | Compression | The result of the subjection of a material to compressive stress, resulting in reduction of volume. The opposite of compression is tension. In simple terms, compression is a pushing force. |  | http://en.wikipedia.org/wiki/Physical_compression
Parameter | Increase | Force | Converse Piezoelectric Effect | Materials exhibiting the direct piezoelectric effect (the production of electricity when stress is applied) also exhibit the converse piezoelectric effect (the production of stress and/or strain when an electric field is applied). For example, lead zirconate titanate crystals will exhibit a maximum shape change of about 0.1% of the original dimension. |  | http://en.wikipedia.org/wiki/Piezoelectricity
Parameter | Increase | Force | Coriolis Force | An apparent deflection, or force, experienced by moving objects when viewed from a rotating frame of reference. The Coriolis force is an example of a fictitious force (or pseudo force), because it does not appear when the motion is expressed in an inertial frame of reference. For example, freely moving objects on the surface of the Earth experience a Coriolis force, and appear to veer to the right in the northern hemisphere, and to the left in the southern. |  | http://en.wikipedia.org/wiki/Coriolis_force
Parameter | Increase | Force | Coulomb's Law | The magnitude of the electrostatic force between two point electric charges is directly proportional to the product of the magnitudes of each charge and inversely proportional to the square of the distance between the charges. |  | http://en.wikipedia.org/wiki/Coulomb%27s_law
Parameter | Increase | Force | Crankshaft | A bent portion of an axle, or shaft, or an arm keyed at right angles to the end of a shaft, by which motion is imparted to or received from it. Typically used to translate reciprocating linear motion into rotation or vice versa. |  | http://en.wikipedia.org/wiki/Crankshaft
Parameter | Increase | Force | De Laval Nozzle | (or convergent-divergent, CD or con-di nozzle) A tube that is pinched in the middle, making a balanced, asymmetric hourglass-shape. Used to accelerate a hot, pressurised gas passing through it to a supersonic speed, and upon expansion, to shape the exhaust flow so that the heat energy propelling the flow is maximally converted into directed kinetic energy. Used in some types of steam turbine, rocket engines and supersonic jet engines. |  | http://en.wikipedia.org/wiki/De_Laval_nozzle
Parameter | Increase | Force | Deflagration | A technical term describing subsonic combustion that usually propagates through thermal conductivity (hot burning material heats the next layer of cold material and ignites it). Most 'fire' found in daily life, from flames to explosions, is technically deflagration. Deflagration is different from detonation (which is supersonic and propagates through shock compression). |  | http://en.wikipedia.org/wiki/Deflagration
Parameter | Increase | Force | Delta-E Effect | The change in the modulus of elaticity (i.e. Young's Modulus) of a material as a result of magnetisation. Also used to refer to the reverse efect, i.e. the change in magnetism resulting from elastic tension.
Parameter | Increase | Force | Detonation | Detonation involves a supersonic exothermic front accelerating through a medium that eventually drives a shock front propagating directly in front of it. Detonations are observed in both conventional solid and liquid explosives, as well as in reactive gases. |  | http://en.wikipedia.org/wiki/Detonation
Parameter | Increase | Force | Diamagnetism | The property of an object which causes it to create a magnetic field in opposition of an externally applied magnetic field, thus causing a repulsive effect. It is a form of magnetism that is only exhibited by a substance in the presence of an externally applied magnetic field. Diamagnetism is generally a quite weak effect in most materials, although superconductors exhibit a strong effect. | If a thin (under 0.5 cm) layer of water is placed on top of a powerful magnet (such as a super magnet) then the field of the magnet repels the water. This causes a slight dimple in the water's surface that may be seen by its reflection. | http://en.wikipedia.org/wiki/Diamagnetism
Parameter | Increase | Force | Differential Windlass | In a differential windlass (or Chinese windlass) there are two coaxial drums of different radii r and r'. The rope is wound onto one drum while it unwinds from the other, with a movable pulley hanging in the bight between the drums. Since each turn of the crank raises the pulley and attached weight by only p(r - r') / 2, very large mechanical advantages can be obtained. |  | http://en.wikipedia.org/wiki/Differential_windlass
Parameter | Increase | Force | Drag | A drag (sometimes called fluid resistance) is the force that resists the movement of a solid object through a fluid (a liquid or gas). The most familiar form of drag is made up of friction forces, which act parallel to the object's surface, plus pressure forces, which act in a direction perpendicular to the object's surface. |  | http://en.wikipedia.org/wiki/Drag_(physics)
Parameter | Increase | Force | Eccentric | A rotating object (typically circular) having its centre offset from the axis of rotation. It can be used, for example, to convert rotary into linear reciprocating motion. |  | http://en.wikipedia.org/wiki/Eccentric_(mechanism)
Parameter | Increase | Force | Eddy Currents | An electrical phenomenon caused when a conductor is exposed to a changing magnetic field due to relative motion of the field source and conductor; or due to variations of the field with time. This can cause eddys of circulating current within the conductor which create electromagnets with magnetic fields that opposes the change of the magnetic field. | Eddy Currents produce a magnetic field opposite to that inducing the eddy current. | http://en.wikipedia.org/wiki/Eddy_current
Parameter | Increase | Force | Elastic Recovery | The tendancy of a material that has been stretched to return to its original shape.
Parameter | Increase | Force | Elasticity | The physical property of a material when it deforms under stress (e.g. external forces), but returns to its original shape when the stress is removed. The amount of deformation is called the strain. The elastic regime is characterized by a linear relationship between stress and strain, denoted linear elasticity. |  | http://en.wikipedia.org/wiki/Elasticity_(physics)
Parameter | Increase | Force | Electret | An Electret is a dielectric material that has a quasi-permanent electric charge or dipole polarisation. An electret generates internal and external electric fields, and is the electrostatic equivalent of a permanent magnet. |  | http://en.wikipedia.org/wiki/Electret
Parameter | Increase | Force | Electric Field | The space surrounding an electric charge or in the presence of a time-varying magnetic field has a property called an electric field (that can also be equated to electric flux density). This electric field exerts a force on other electrically charged objects. |  | http://en.wikipedia.org/wiki/Electric_field
Parameter | Increase | Force | Electroactive Polymer | (or EAP) A polymer that exhibits a change in size or shape when stimulated by an electric field. The most common applications of this type of material are in actuators and sensors. A typical characteristic property of an EAP is that it will undergo a large amount of deformation while sustaining large forces. |  | http://en.wikipedia.org/wiki/Electroactive_polymers
Parameter | Increase | Force | Electrohydrodynamics | Includes the following types of particle and fluid transport mechanisms:Electrophoresis, electrokinesis, dielectrophoresis, electro-osmosis, and electrorotation. In general, the phenomena relate to the direct conversion of electrical energy into kinetic energy, and vice versa. |  | http://en.wikipedia.org/wiki/Electrohydrodynamics
Parameter | Increase | Force | Electromagnet | A type of magnet whose magnetic field is produced by the flow of electric current. The magnetic field disappears when the current ceases. Electromagnets are very widely used as components of other electrical devices, such as motors, generators, relays, loudspeakers, hard disks, MRI machines, scientific instruments, and magnetic separation equipment, as well as being employed as industrial lifting electromagnets for picking up and moving heavy iron objects like scrap iron. |  | http://en.wikipedia.org/wiki/Electromagnet
Parameter | Increase | Force | Electromagnetic Induction | The generation of electromotive force (EMF) in a current-carrying conductor exposed to a changing magnetic field | Eddy Currents produce a magnetic field opposite to that inducing the eddy current. | https://en.wikipedia.org/wiki/Electromagnetic_induction
Parameter | Increase | Force | Electromechanical Film | A thin membrane whose thickness is related to an electric voltage. It can be used as a pressure sensor, microphone, or a speaker. It can also convert electrical energy to vibration, functioning as an actuator. |  | http://en.wikipedia.org/wiki/Electromechanical_film
Parameter | Increase | Force | Electroosmotic Pump | (or EO pump) Used for removing liquid flooding water from channels and gas diffusion layers and direct hydration of the proton exchange membrane in the membrane electrode assembly (MEA) of the proton exchange membrane fuel cells. Fabricated from silica nanospheres or hydrophilic porous glass, the pumping mechanism is generated by an external electric field applied on an electric double layer |  | http://en.wikipedia.org/wiki/Electroosmotic_pump
Parameter | Increase | Force | Electropermanent Magnet | A type of magnet which consists of both an electromagnet and a dual material permanent magnet, in which the magnetic field produced by the electromagnet is used to change the magnetisation of the permanent magnet. Allows creating controllable permanent magnets where the magnetic effect can be maintained without requiring a continuous supply of electrical energy. |  | http://en.wikipedia.org/wiki/Electropermanent_magnet
Parameter | Increase | Force | Electrorheological Effect | Electrorheological (ER) fluids are suspensions of extremely fine non-conducting particles (up to 50 micrometres diameter) in an electrically insulating fluid. The apparent viscosity of ER fluids changes reversibly by an order of up to 100,000 in response to an electric field. A typical ER fluid can go from the consistency of a liquid to that of a gel, and back, with response times of the order of ms. Sometimes called the Winslow Effect. | It has been proposed to create bullet-proof vests using an ER fluid because the ability to soak the fluid into cloth creates the potential for a very light vest that can change from a normal cloth into a hard covering almost instantaneously | http://en.wikipedia.org/wiki/Electrorheological_fluid
Parameter | Increase | Force | Electrostatic Fluid Accelerator | A device which pumps a fluid such as air without any moving parts by using an electric field to propel electrically charged air molecules. There are three basic steps in the fluid acceleration process: ionize air molecules, use those ions to push many more neutral molecules in a desired direction, and then recapture and neutralize the ions to eliminate any net charge. |  | http://en.wikipedia.org/wiki/Electrostatic_fluid_accelerator
Parameter | Increase | Force | Electrostatic Induction | A redistribution of electrical charge in an object, caused by the influence of nearby charges. Electrostatic generators, such as the Wimshurst machine, the Van de Graaff generator and the electrophorus, use this principle. Electrostatic induction should not be confused with electromagnetic induction; both are often referred to as 'induction'. |  | http://en.wikipedia.org/wiki/Electrostatic_induction
Parameter | Increase | Force | Electrostriction | A property of all electrical non-conductors, or dielectrics, that causes them to change their shape under the application of an electric field. All dielectrics exhibit some electrostriction, but certain engineered ceramics, known as relaxor ferroelectrics, have extraordinarily high electrostrictive constants,e.g. Lead magnesium niobate (PMN), Lead magnesium niobate-lead titanate (PMN-PT), Lead lanthanum zirconate titanate (PLZT). |  | http://en.wikipedia.org/wiki/Electrostriction
Parameter | Increase | Force | Ellipse | The locus of points, or path traced out, in a plane such that the sum of the distances from the moving point to two fixed points remains constant. Technically a circle is a special case of an ellipse, although in this context the ellipse is seen as an alternative to circular forms. | For example, through the use of an elliptical rotating component. | http://en.wikipedia.org/wiki/Ellipse
Parameter | Increase | Force | Entropic Explosion | An explosion in which the reactants undergo a large change in volume without releasing a large amount of heat. |  | http://en.wikipedia.org/wiki/Entropic_explosion
Parameter | Increase | Force | Epicyclic Gearing | (or planetary gearing) A gear system that consists of one or more outer gears, or planet gears, revolving about a central, or sun gear. Typically, the planet gears are mounted on a movable arm or carrier which itself may rotate relative to the sun gear. Epicyclic gearing systems may also incorporate the use of an outer ring gear or annulus, which meshes with the planet gears. |  | http://en.wikipedia.org/wiki/Epicyclic_gearing
Parameter | Increase | Force | Escapement | A device which converts continuous rotational motion into an oscillating or back and forth motion. An escapement drives the timekeeping element, usually a pendulum or balance wheel, in a clock or watch. |  | http://en.wikipedia.org/wiki/Escapement
Parameter | Increase | Force | Explosion | A sudden increase in volume and release of energy in an extreme manner, usually with the generation of high temperatures and the release of gases. |  | http://en.wikipedia.org/wiki/Explosion
Parameter | Increase | Force | Explosive Lens | A device composed of several explosive charges that are shaped in such a way as to change the shape of the detonation wave passing through it; conceptually similar to the effect of an optical lens on light |  | http://en.wikipedia.org/wiki/Explosive_lens
Parameter | Increase | Force | Ferrofluid | A liquid which becomes strongly magnetised in the presence of a magnetic field. Ferrofluids are colloidal mixtures composed of nanoscale ferromagnetic, or ferrimagnetic, particles suspended in a carrier fluid, usually an organic solvent or water. The ferromagnetic nano-particles are coated with a surfactant to prevent their agglomeration (due to van der Waals and magnetic forces). |  | http://en.wikipedia.org/wiki/Ferrofluid
Parameter | Increase | Force | Ferromagnetism | The mechanism by which certain materials (such as iron) form permanent magnets and/or exhibit strong interactions with magnets. Responsible for commonly observed magnetism phenomena, e.g. 'fridge magnets. A material is 'ferromagnetic' only if all its magnetic ions add a positive contribution to the net magnetisation. If some of them subtract from the net magnetisation (i.e. are partially anti-aligned), then the material is 'ferrimagnetic'. |  | http://en.wikipedia.org/wiki/Ferromagnetism
Parameter | Increase | Force | Fin | A flat surface that extends from an object, usually for the purpose of increasing surface area, increasing stiffness or for obtaining a hydrodynamic or aerodynamic interaction with an external relatively moving fluid. |  | https://en.wikipedia.org/wiki/Fin
Parameter | Increase | Force | Fluid Hammer | A pressure surge or wave resulting when a fluid in motion is forced to stop or change direction suddenly (Momentum Change). Water hammer commonly occurs when a valve is closed suddenly at an end of a pipeline system, and a pressure wave propagates in the pipe. |  | http://en.wikipedia.org/wiki/Water_hammer
Parameter | Increase | Force | Foil (fluid mechanics) | A surface designed to maximize lift (force generated perpendicular to the fluid flow) while minimizing drag (force generated in the direction of the fluid flow) in a given range of conditions. Foils may be designed to operate in any fluid, such as air or water. |  | http://en.wikipedia.org/wiki/Foil_(fluid_mechanics)
Parameter | Increase | Force | Force | That which can cause an object with mass to accelerate. Force has both magnitude & direction, i.e. it's a vector quantity. An object with constant mass will accelerate in proportion to the net force acting upon it and in inverse proportion to its mass (or the net force on an object is equal to the rate of change of momentum it experiences). Forces acting on objects may cause them to rotate or deform, or result in a change in pressure. |  | http://en.wikipedia.org/wiki/Force
Parameter | Increase | Force | Gear | A gear (or more correctly a gear wheel) is a rotating machine part having cut teeth, or cogs, which mesh with another toothed part in order to transmit torque. Two or more gears working in tandem are called a transmission and can produce a mechanical advantage through a gear ratio and thus may be considered a simple machine. Geared devices can change the speed, magnitude, and direction of a power source. | For example, absorbing a mechanical field. | http://en.wikipedia.org/wiki/Gear
Parameter | Increase | Force | Gravitation | A natural phenomenon by which objects with mass attract one another. In everyday life, gravitation is most commonly thought of as the agency which lends weight to objects with mass. |  | http://en.wikipedia.org/wiki/Gravitation
Parameter | Increase | Force | Gyroscope | A device for measuring or maintaining orientation, based on the principles of angular momentum. The device is a spinning wheel or disk whose axle is free to take any orientation. This orientation changes much less in response to a given external torque than it would without the large angular momentum associated with the gyroscope's high rate of spin. |  | http://en.wikipedia.org/wiki/Gyroscope
Parameter | Increase | Force | Halbach Array | A special arrangement of permanent magnets that augments the magnetic field on one side of the array while cancelling the field to near zero on the other side. Has many applications ranging from the humble refrigerator magnet through industrial applications such as the brushless AC motor and magnetic coupling, to high-tech applications such as wiggler magnets used in particle accelerators and free electron lasers. |  | http://en.wikipedia.org/wiki/Halbach_array
Parameter | Increase | Force | Heat Engine | A system that performs the conversion of heat energy to mechanical work by exploiting the temperature gradient between a hot 'source' and a cold 'sink'. Heat is transferred from the source, through the 'working body' of the engine, to the sink, and in this process some of the heat is converted into work by exploiting the properties of a working substance (usually a gas or liquid). |  | http://en.wikipedia.org/wiki/Heat_engine
Parameter | Increase | Force | Hooke's Law | Hooke's law of elasticity is an approximation that states that the extension of a spring is in direct proportion with the load added to it as long as this load does not exceed the elastic limit. Materials for which Hooke's law is a useful approximation are known as linear-elastic or 'Hookean' materials. |  | http://en.wikipedia.org/wiki/Hooke%27s_law
Parameter | Increase | Force | Hydraulic Press | A hydraulic mechanism for applying a large lifting or compressive force. It is the hydraulic equivalent of a mechanical lever. |  | http://en.wikipedia.org/wiki/Hydraulic_press
Parameter | Increase | Force | Hydrogen Peroxide | (H2O2) A very pale blue liquid which appears colorless in a dilute solution, slightly more viscous than water. It is a weak acid. It has strong oxidizing properties and is therefore a powerful bleaching agent that has also found use as a disinfectant, as an oxidizer, as an antiseptic, and in rocketry. The oxidizing capacity of hydrogen peroxide is so strong that the chemical is considered a highly reactive oxygen species. |  | http://en.wikipedia.org/wiki/Hydrogen_Peroxide
Parameter | Increase | Force | Impact Force | A high force or shock applied over a short time period. Such a force or acceleration can sometimes have a greater effect than a lower force applied over a proportionally longer time period. |  | http://en.wikipedia.org/wiki/Impact_force
Parameter | Increase | Force | Inclined Plane | A flat surface whose endpoints are at different heights. By moving an object up an inclined plane rather than completely vertically, the amount of force required is reduced, at the expense of increasing the distance the object must travel. |  | http://en.wikipedia.org/wiki/Inclined_plane
Parameter | Increase | Force | Inertia | The resistance of any physical object to a change in its state of motion or rest. It is proportional to an object's mass. |  | http://en.wikipedia.org/wiki/Inertia
Parameter | Increase | Force | Ion Wind | A stream of ionized fluid generated by a strong electric field (typically a sharp conductive point) exceeding the corona discharge inception voltage gradient, ionizing the air about the tip, creating a small jet of plasma. Ionised air molecules have the same polarity as the charged tip, so are replused as a like-charged ion cloud, that expands due to the repulsion between ions, creating an electric 'wind' and a hissing noise due to pressure change. |  | http://en.wikipedia.org/wiki/Ion_wind
Parameter | Increase | Force | Ionisation | The physical process of converting an atom or molecule into an ion by adding or removing charged particles such as electrons or other ions. |  | http://en.wikipedia.org/wiki/Ionisation
Parameter | Increase | Force | Jet | A coherent stream of fluid (e.g. gas or liquid) that is projected into a surrounding medium, usually from some kind of a nozzle or aperture. Jets can travel long distances without dissipating. |  | http://en.wikipedia.org/wiki/Jet_(fluid)
Parameter | Increase | Force | Johnsen-Rahbek Effect | An attractive force that occurs when an electric potential is applied across the boundary between a metallic surface and the surface of a semiconducting material. The magnitude of the force depends on the voltage and the specific materials involved. |  | http://en.wikipedia.org/wiki/Johnsen%E2%80%93Rahbek_effect
Parameter | Increase | Force | Lever | A rigid object that is used with an appropriate fulcrum or pivot point to multiply the mechanical force that can be applied to another object. |  | http://en.wikipedia.org/wiki/Lever
Parameter | Increase | Force | Lewis | A type of lifting device used to lift large stones from above. It is inserted into a specially prepared hole or 'seating' in the top of a stone, directly above its centre of mass. It works by applying principles of the lever and utilises the weight of the stone to act on the long lever-arms which in turn results in a very high reaction force and friction where the short lever-arms make contact with the stone inside the hole thereby preventing slipping. |  | http://en.wikipedia.org/wiki/Lewis_(lifting_appliance)
Parameter | Increase | Force | Lorentz Force | The force on a point charge due to electromagnetic fields. When a wire carrying an electrical current is placed in a magnetic field, each of the moving charges, which comprise the current, experiences the Lorentz force, and together they can create a macroscopic force on the wire (sometimes called the Laplace force). |  | http://en.wikipedia.org/wiki/Lorentz_force
Parameter | Increase | Force | Magnetic River | An electrodynamic suspension magnetic levitation system consisting of a thin conductive plate on an AC linear induction motor. Transverse flux and geometry, gives lift, stability and propulsion. The levitation is 5 axis stable, and the 6th axis neutrally stable, or can be biased to accelerate in either way along the motor. Laterally it exhibits a 'river bank' effect, where moving the plate sideways causes it to rise on that side so that it tries to return to the centre line under gravity. |  | http://en.wikipedia.org/wiki/Magnetic_river
Parameter | Increase | Force | Magnetic Shape Memory | Magnetic shape memory (MSM) alloys, or ferromagnetic shape memory alloys (FSMA), are ferromagnetic materials exhibiting large changes in shape and size under the influence of an applied magnetic field due to martensitic phase transformation. |  | http://en.wikipedia.org/wiki/Magnetic_shape_memory
Parameter | Increase | Force | Magnetoelastic Effects | A group of effects including Magnetostriction (or Joule Magnetostriction), Delta-E Effect, Wiedemann Effect, Magnetovolume Effect, and their Inverses: Villari Effect, Delta-E Effect, Matteucci Effect and the Nagaoka-Honda Effect.
Parameter | Increase | Force | Magnetohydrodynamic Effect | A magnetic field can induce currents in a moving conductive fluid, which create forces on the fluid, and also change the magnetic field itself. |  | http://en.wikipedia.org/wiki/Magneto-hydrodynamics
Parameter | Increase | Force | Magnetorheological Fluid | A suspension of micrometer-sized magnetic particles in a carrier fluid, usually a type of oil. When subjected to a magnetic field, the fluid greatly increases its apparent viscosity, to the point of becoming a viscoelastic solid. The yield stress of the fluid when in its active ('on') state can be controlled very accurately by varying the magnetic field intensity, hence the fluid's ability to transmit force can be controlled with an electromagnet, which gives rise to its many possible control-based applications. | If the shock absorbers of a vehicle's suspension are filled with MR fluid instead of plain oil, and the whole device surrounded with an electromagnet, the viscosity of the fluid (and hence the amount of damping provided by the shock absorber) can be varied depending on driver preference or the weight being carried by the vehicle - or it may be dynamically varied in order to provide stability control. | http://en.wikipedia.org/wiki/Magnetorheological_fluid
Parameter | Increase | Force | Magnetostriction | A property of ferromagnetic materials that causes them to change their shape or dimensions during the process of magnetisation. The variation of material's magnetisation due to the applied magnetic field changes the magnetostrictive strain until reaching its saturation value. This effect can cause losses due to frictional heating in susceptible ferromagnetic cores. | Through heating resulting from collapse of cavitation bubbles resulting from the manetostriction effect on a magnetic liquid. | http://en.wikipedia.org/wiki/Magnetostriction
Parameter | Increase | Force | Magnetovolume Effect | One of a group of Magnetoelastic Effects. Volume change due to magnetisation (most evident near the Curie temperature) | By combining a materials having different susceptibilities to the magnetovolume effect.
Parameter | Increase | Force | Magnus Effect | The phenomenon whereby a spinning object flying in a fluid creates a whirlpool of fluid around itself, and experiences a force perpendicular to the line of motion and away from the direction of spin. The overall behaviour is similar to that around an aerofoil with a circulation which is generated by the mechanical rotation, rather than by aerofoil action. |  | http://en.wikipedia.org/wiki/Magnus_effect
Parameter | Increase | Force | Mechanical Advantage | Force amplification achieved by using a tool, mechanical device or machine system. Ideally, the device preserves the input power and simply trades off forces against movement to obtain a desired amplification in the output force. |  | http://en.wikipedia.org/wiki/Mechanical_advantage
Parameter | Increase | Force | Mechanical Force | A mechanical influence that causes a free body to undergo an acceleration. |  | http://en.wikipedia.org/wiki/Force
Parameter | Increase | Force | Moment of Inertia | (or mass moment of inertia, rotational inertia, polar moment of inertia of mass, or the angular mass). The inertia of a rotating body with respect to its rotation. The moment of inertia plays much the same role in rotational dynamics as mass does in linear dynamics, |  | http://en.wikipedia.org/wiki/Moment_of_inertia
Parameter | Increase | Force | Montmorillonite | A very soft phyllosilicate mineral that typically forms in microscopic crystals, forming a clay. Montmorillonite's water content is variable and it increases greatly in volume when it absorbs water. |  | http://en.wikipedia.org/wiki/Montmorillonite
Parameter | Increase | Force | Negative Thermal Expansion | A physicochemical process in which some materials contract upon heating rather than expanding as most materials do. Materials which undergo this unusual process have a range of potential engineering, photonic, electronic, and structural applications. For example, mixing a negative thermal expansion material with a 'normal' material which expands on heating, could result in a zero expansion composite material. |  | http://en.wikipedia.org/wiki/Negative_thermal_expansion
Parameter | Increase | Force | Osmosis | A physical process in which a solvent moves, without input of energy, across a semipermeable membrane (permeable to the solvent, but not the solute) separating two solutions of different concentrations.Osmosis releases energy, and can be made to do work. |  | http://en.wikipedia.org/wiki/Osmosis
Parameter | Increase | Force | Pascal's Law | (or the Principle of transmission of fluid-pressure) Pressure exerted anywhere in a confined incompressible fluid is transmitted equally in all directions throughout the fluid such that the pressure ratio (initial difference) remains same. | In the case of a divided solid dispersed within a liquid. | http://en.wikipedia.org/wiki/Pascal%27s_law
Parameter | Increase | Force | Pendulum | A weight suspended from a pivot so that it can swing freely | By storage of gravitational potential and/or kinetic energy. | http://en.wikipedia.org/wiki/Pendulum
Parameter | Increase | Force | Piezoelectric Effect | Generation of electrical charge in certain solid materials (notably crystals, certain ceramics, and biological matter such as bone, DNA and various proteins) in response to applied mechanical strain. The piezoelectric effect is a reversible process in that materials also exhibit the reverse piezoelectric effect (the internal generation of a mechanical force resulting from an applied electrical field). |  | http://en.wikipedia.org/wiki/Piezoelectric_effect
Parameter | Increase | Force | Piezomagnetism | A phenomenon observed in some antiferromagnetic crystals. It is characterised by a linear coupling between the system's magnetic polarisation and mechanical strain. In a piezomagnetic, one may induce a spontaneous magnetic moment by applying physical stress, or a physical deformation by applying a magnetic field. Piezomagnetism differs from the related property of magnetostriction. |  | http://en.wikipedia.org/wiki/Piezomagnetism
Parameter | Increase | Force | Pressure Drop | Pressure is an effect which occurs when a force is applied on a surface. Pressure is transmitted to solid boundaries or across arbitrary sections of fluid normal to these boundaries or sections at every point. Rapid pressure drop is a useful technique for applying force or breaking objects apart. |  | http://en.wikipedia.org/wiki/Pressure
Parameter | Increase | Force | Pressure Gradient | A fluid (gas or liquid) subject to a pressure gradient results in a net force that is directed from high to low pressure (the 'pressure gradient force'). | In the case of a divided solid dispersed in a fluid. | http://en.wikipedia.org/wiki/Pressure_gradient
Parameter | Increase | Force | Pressure Increase | Pressure is an effect which occurs when a force is applied on a surface. Pressure is transmitted to solid boundaries or across arbitrary sections of fluid normal to these boundaries or sections at every point. |  | http://en.wikipedia.org/wiki/Pressure
Parameter | Increase | Force | Pseudo Stirling Cycle | (also known as the adiabatic Stirling cycle), is a thermodynamic cycle with an adiabatic working volume and isothermal heater and cooler, in contrast to the Stirling cycle with an isothermal working space.The working fluid has no bearing on the maximum thermal efficiencies of the pseudo Stirling cycle. |  | http://en.wikipedia.org/wiki/Pseudo_Stirling_cycle
Parameter | Increase | Force | Pulley | A wheel with a groove between two flanges around its circumference. A rope, cable or belt usually runs inside the groove. Pulleys are used to change the direction of an applied force, transmit rotational motion, or realize a mechanical advantage in either a linear or rotational system of motion. |  | http://en.wikipedia.org/wiki/Pulley
Parameter | Increase | Force | Pulse Jet | A type of jet engine in which combustion occurs in pulses. Pulse jet engines can be made with few or no moving parts and are capable of running statically (i.e. there is no need to have air forced into the inlet, such as by forward motion). |  | https://en.wikipedia.org/wiki/Pulsejet
Parameter | Increase | Force | Pulser Pump | A combination of a trompe and an air lift pump that uses gravity to pump water to a higher elevation. It has no moving parts. |  | http://www.appropedia.org/Pulser_pump
Parameter | Increase | Force | Pump | A device used to move fluids, such as liquids, gases or slurries. |  | http://en.wikipedia.org/wiki/Pump
Parameter | Increase | Force | Reaction (physics) | In classical mechanics, Newton's third law states that forces occur in pairs: the Action and the Reaction. Both forces are equal in magnitude and opposite in direction. The distinction between action and reaction is purely arbitrary: any one of the two forces can be considered an action, in which case the other (corresponding) force automatically becomes its associated reaction. |  | http://en.wikipedia.org/wiki/Reaction_(physics)
Parameter | Increase | Force | Reaction Wheel | A type of flywheel used primarily by spacecraft to change their angular momentum without rockets or other reaction devices. Cab provide very precise changes in angle and hence spacecraft's attitude. Also applicable to non-spacecraft systems. |  | http://en.wikipedia.org/wiki/Reaction_wheel
Parameter | Increase | Force | Resonance | The tendency of a system to oscillate with larger amplitude at some frequencies than at others. These are known as the system's resonant frequencies. At these frequencies, even small periodic driving forces can produce large amplitude oscillations, because the system stores vibrational energy. |  | http://en.wikipedia.org/wiki/Resonance
Parameter | Increase | Force | Rocket | A jet engine that uses only propellant mass for forming its high speed propulsive jet. Rocket engines are reaction engines. Since they need no external material to form their jet, rocket engines can be used for spacecraft propulsion as well as terrestrial uses, such as missiles. Most rocket engines are internal combustion engines, although non combusting forms also exist. |  | http://en.wikipedia.org/wiki/Rocket_engine
Parameter | Increase | Force | Roller | A cylindrical device that rotates around its principle axis, typically to perform useful work, such as the compression of sheet metal between a pair of rollers.
Parameter | Increase | Force | Rubber Band Thermodynamics | Stretching a rubber band will cause it to release heat, while releasing it after it has been stretched will lead it to absorb heat, causing its surroundings to become cooler. Heating causes a rubber band to contract, and cooling causes expansion. |  | http://en.wikipedia.org/wiki/Rubber_band#Thermodynamics
Parameter | Increase | Force | Screw | A helical inclined plane. A screw can convert a rotational force (torque) to a linear force and vice versa. |  | http://en.wikipedia.org/wiki/Screw_(simple_machine)
Parameter | Increase | Force | Segner Turbine | A simple type of water turbine, driven by the reation to water ejected from shaped nozzles. |  | http://en.wikipedia.org/wiki/Segner-wheel
Parameter | Increase | Force | Shape Memory Alloy | An alloy that 'remembers' its original, cold-forged shape: returning the pre-deformed shape by heating. This material is a lightweight, solid-state alternative to conventional actuators such as hydraulic, pneumatic, and motor-based systems. |  | http://en.wikipedia.org/wiki/Shape_memory_alloy
Parameter | Increase | Force | Shape Memory Polymer | Polymeric smart materials that have the ability to return from a deformed state (temporary shape) to their original (permanent) shape induced by an external stimulus, such as temperature change. SMPs can retain two or sometimes three shapes, and the transition between those is induced by temperature, electric field, or magnetic field, light or solution. |  | http://en.wikipedia.org/wiki/Shape-memory_polymer
Parameter | Increase | Force | Shaped Charge | An explosive charge shaped to focus the effect of the explosive's energy. Various types are used to cut and form metal, initiate nuclear weapons, in the oil and gas industry and to penetrate armour. A typical modern lined shaped charge can penetrate armor steel to a depth of 7 or more times the diameter of the charge's cone, though greater depths of 10 times and above are now feasible. | There is an accumulation of energy at the point of focus of the shaped charge. | http://en.wikipedia.org/wiki/Shaped_charge
Parameter | Increase | Force | Shock Wave | A type of propagating disturbance. Like an ordinary wave, it carries energy and can propagate through a medium (solid, liquid, gas or plasma) or through a field such as the electromagnetic field. Characterized by an abrupt, nearly discontinuous change in the characteristics of the medium. Associated with rapid rise in pressure, temperature and density of the flow. A shock wave travels through most media at a higher speed than an ordinary wave. |  | http://en.wikipedia.org/wiki/Shock_wave
Parameter | Increase | Force | Solenoid | A coil wound into a tightly packed helix. In physics, the term solenoid refers to a long, thin loop of wire, often wrapped around a metallic core, which produces a magnetic field when an electric current is passed through it. Solenoids are important because they can create controlled magnetic fields and can be used as electromagnets. |  | http://en.wikipedia.org/wiki/Solenoid
Parameter | Increase | Force | Spanish Windlass | A simple machine for applying a tension between two objects to pull them together. Consists of a continuous loop of rope passing around the objects and a beam (e.g. a stick) passing through the middle of the loop. Rotation of the beam around the axis of the loop causes the loop to twist around itself, effectivly shortening its length and so pulling the objects towards each another. |  | http://www.wikihow.com/Make-a-Spanish-Windlass
Parameter | Increase | Force | Spring | An elastic object used to store mechanical energy. |  | https://en.wikipedia.org/wiki/Spring_(device)
Parameter | Increase | Force | Steam Explosion | A violent boiling or flashing of water into steam, occurring when water is either superheated, rapidly heated by fine hot debris produced within it, or the interaction of molten metals . The water changes from a liquid to a gas with extreme speed, increasing dramatically in volume. |  | http://en.wikipedia.org/wiki/Steam_explosion
Parameter | Increase | Force | Stewart Platform | A type of parallel robot that incorporates six prismatic actuators, commonly hydraulic jacks. These actuators are mounted in pairs to the mechanism's base, crossing over to three mounting points on a top plate. Devices placed on the top plate can be moved in the six degrees of freedom in which it is possible for a freely-suspended body to move. |  | http://en.wikipedia.org/wiki/Stewart_platform
Parameter | Increase | Force | Stirling Cycle | A thermodynamic cycle that describes the general class of Stirling devices. The cycle is reversible: if supplied with mechanical power, it can function as a heat pump for heating or refrigeration cooling, or cryogenic cooling. The cycle is a closed-cycle (the working fluid is permanently contained within the thermodynamic system) regenerative (uses an internal heat exchanger) cycle with a gaseous working fluid. |  | http://en.wikipedia.org/wiki/Stirling_cycle
Parameter | Increase | Force | Suction | The flow of a fluid into a partial vacuum, or region of low pressure. The pressure gradient between this region and the ambient pressure will propel matter toward the low pressure area. |  | http://en.wikipedia.org/wiki/Suction
Parameter | Increase | Force | Sun and Planet Gear | A method of converting between reciprocal motion and rotary motion |  | http://en.wikipedia.org/wiki/Sun_and_planet_gear
Parameter | Increase | Force | Superlubricity | A regime of motion in which friction vanishes or very nearly vanishes. Superlubricity may occur when two crystalline surfaces slide over each other in dry incommensurate contact (also called structural lubricity). A state of ultralow friction can also be achieved when a sharp tip slides over a flat surface and the applied load is below a certain threshold. Such 'superlubric' threshold depends on the tip-surface interaction and the stiffness of the materials in contact. |  | http://en.wikipedia.org/wiki/Superlubricity
Parameter | Increase | Force | Swashplate | A device used in mechanical engineering to translate the motion of a rotating shaft into reciprocating motion, or to translate a reciprocating motion into a rotating one to replace the crankshaft in engine designs. |  | http://en.wikipedia.org/wiki/Swashplate
Parameter | Increase | Force | Tension | The pulling force exerted by a string, cable, chain, or similar object on another object. It is the opposite of compression. |  | http://en.wikipedia.org/wiki/Tension_(physics)
Parameter | Increase | Force | Tesla Turbine | (or boundary layer turbine, cohesion-type turbine or Prandtl layer turbine) A bladeless centrifugal flow turbine expander that uses the boundary layer effect and not a fluid impinging upon the blades as in a conventional turbine. Consists of a set of smooth disks, with nozzles applying a moving gas to the edge of the disk. The gases drag on the disk by viscosity and adhesion of the surface layer of the gas. As the gas slows and adds energy to the disks, it spirals in to the center exhaust. Since the rotor has no projections, it is very sturdy. | Using the turbine as a pump. | http://en.wikipedia.org/wiki/Tesla_turbine
Parameter | Increase | Force | Thermal Expansion | The tendency of matter to change in volume in response to a change in temperature or when a substance is heated. |  | http://en.wikipedia.org/wiki/Thermal_expansion
Parameter | Increase | Force | Thermal Shock | Cracking as a result of rapid temperature change. Thermal shock occurs when a thermal gradient causes different parts of an object to expand by different amounts. This differential expansion can be understood in terms of stress or of strain, equivalently. At some point, this stress overcomes the strength of the material, causing a crack to form. If nothing stops this crack from propagating through the material, it will cause the object's structure to fail. |  | http://en.wikipedia.org/wiki/Thermal_shock
Parameter | Increase | Force | Thermo-magnetic Motor | Thermo-magnetic motors work by heating a ferromagnetic material above its curie point (where it becomes non-magnetic) and then cooling it below that critical temperature. Experiments have only produced extremely inefficient working prototypes. |  | http://en.wikipedia.org/wiki/Thermo-magnetic_motor
Parameter | Increase | Force | Tidal Force | A situation in which a body or material (for example, tidal water, or the Moon) is mainly under the gravitational influence of a second body (for example, the Earth), but is also perturbed by the gravitational effects of a third body (for example, by the Moon in the case of tidal water, or by the Sun in the case of the Moon). |  | http://en.wikipedia.org/wiki/Tidal_force
Parameter | Increase | Force | Tidal Power | A form of hydropower that converts the energy of tides into electricity or other useful forms of power. |  | http://en.wikipedia.org/wiki/Tidal_power
Parameter | Increase | Force | Torque | Torque (also called moment or moment of force) is the tendency of a force to rotate an object about an axis, fulcrum, or pivot. Just as a force is a push or a pull, a torque can be thought of as a twist. Torque is the rotational analogue of Force. |  | http://en.wikipedia.org/wiki/Torque
Parameter | Increase | Force | Torsion Spring | A flexible elastic object that stores mechanical energy when it is twisted. The amount of force (actually torque) it exerts is proportional to the amount it is twisted. A torsion spring is often made from a wire, ribbon, or bar of metal or rubber, while more delicate ones are made of silk, glass, or quartz fibers. |  | http://en.wikipedia.org/wiki/Torsion_spring
Parameter | Increase | Force | Triboelectric Effect | A type of contact electrification in which certain materials become electrically charged after they come into contact with another different material and are then separated (such as through rubbing). The polarity and strength of the charges produced differ according to the materials, surface roughness, temperature, strain, and other properties. | For example, the attraction of particles to an object carrying a staic electric charge generated by the Triboelectric Effect | http://en.wikipedia.org/wiki/Triboelectric_effect
Parameter | Increase | Force | Turbulence | A fluid regime characterised by chaotic, stochastic property changes. This includes low momentum diffusion, high momentum convection, and rapid variation of pressure and velocity in space and time (flow that is not turbulent is called laminar flow). | Though turbulence in the medium carrying the field. | http://en.wikipedia.org/wiki/Turbulence
Parameter | Increase | Force | Ultrasonic Motor | A type of electric motor powered by the ultrasonic vibration of a component, the stator, placed against another component, the rotor or slider depending on the scheme of operation (rotation or linear translation). |  | http://en.wikipedia.org/wiki/Ultrasonic_motor
Parameter | Increase | Force | Velocity Ratio | In a machine, the ratio between the distance moved by the point of effort to that of the point of load. |  | http://en.wikipedia.org/wiki/Velocity_ratio
Parameter | Increase | Force | Villari Effect | (or Inverse Magnetostrictive Effect) The change of the magnetic susceptibility of a material when subjected to a mechanical stress. | In the case of a magnetic field. | http://en.wikipedia.org/wiki/Inverse_magnetostrictive_effect
Parameter | Increase | Force | Viscoelasticity | The property of exhibiting both viscous and elastic characteristics when undergoing deformation. |  | http://en.wikipedia.org/wiki/Viscoelasticity
Parameter | Increase | Force | Voitenko Compressor | A shaped charge adapted from its original purpose of piercing thick steel armour to the task of accelerating shock waves. It slightly resembles a wind tunnel. |  | http://en.wikipedia.org/wiki/Voitenko_compressor
Parameter | Increase | Force | Wave Power | The transport of energy by ocean surface waves, and the capture of that energy to do useful work  for example for electricity generation, water desalination, or the pumping of water (into reservoirs). |  | http://en.wikipedia.org/wiki/Wave_power
Parameter | Increase | Force | Wedge | A triangular shaped tool, a compound and portable inclined plane. It can be used to separate two objects, or portions of objects, lift an object, or hold an object in place. It operates by converting a force applied to the wide end into forces perpendicular to the inclined surfaces. |  | http://en.wikipedia.org/wiki/Wedge_(mechanical_device)
Parameter | Increase | Force | Wheel and Axle | A simple torque multiplier consisting of a wheel turned by an axle (or an axle turned by a wheel) |  | http://en.wikipedia.org/wiki/Wheel_and_axle
Parameter | Increase | Force | Wiedemann Effect | A magnetoelastic effect. The twisting of a magnetic material when a helical magnetic field is applied to it. |  | http://en.wikipedia.org/w/index.php?title=Wiedemann_effect
Parameter | Increase | Force | Wind | The flow of air or other gases that compose an atmosphere |  | http://en.wikipedia.org/wiki/Wind
Parameter | Increase | Force | Wind Power | The conversion of wind energy into a useful form of energy, such as using wind turbines to make electricity, wind mills for mechanical power, wind pumps for pumping water or drainage, or sails to propel ships. |  | http://en.wikipedia.org/wiki/Wind_power
Parameter | Increase | Force | Worm Drive | A gear arrangement in which a worm (which is a gear in the form of a screw) meshes with a worm gear (which is similar in appearance to a spur gear). Like other gear arrangements, a worm drive can reduce rotational speed or allow higher torque to be transmitted. |  | http://en.wikipedia.org/wiki/Worm_drive
Parameter | Increase | Force | Yarkovsky Effect | A force acting on a rotating body in space caused by the anisotropic emission of thermal photons, which carry momentum. It is usually considered in relation to meteoroids or small asteroids (about 10 cm to 10 km in diameter), as its influence is most significant for these bodies. |  | http://en.wikipedia.org/wiki/Yarkovsky_effect
Parameter | Increase | Frequency | Cam | A projecting part of a rotating wheel or shaft that strikes a lever at one or more points on its circular path. The cam can be a simple tooth, as is used to deliver pulses of power to a steam hammer, for example, or an eccentric disc or other shape that produces a smooth reciprocating (back and forth) motion. A device that translates movement from circular to reciprocating (or sometimes oscillating) |  | http://en.wikipedia.org/wiki/Cam
Parameter | Increase | Frequency | Doppler Effect | The change in frequency and wavelength of a wave for an observer moving relative to the source of the waves. For waves that propagate in a medium, such as sound waves, the velocity of the observer and of the source are relative to the medium in which the waves are transmitted. The total Doppler effect may therefore result from motion of the source, motion of the observer, or motion of the medium. |  | http://en.wikipedia.org/wiki/Doppler_effect
Parameter | Increase | Frequency | Eccentric | A rotating object (typically circular) having its centre offset from the axis of rotation. It can be used, for example, to convert rotary into linear reciprocating motion. |  | http://en.wikipedia.org/wiki/Eccentric_(mechanism)
Parameter | Increase | Frequency | Filter (electronic) | Electronic circuits which perform signal processing functions, specifically intended to remove unwanted signal components and/or enhance wanted ones. |  | http://en.wikipedia.org/wiki/Electronic_filter
Parameter | Increase | Frequency | Fluorescence | Fluorescence is a luminescence that is mostly found as an optical phenomenon in cold bodies, in which the molecular absorption of a photon triggers the emission of a photon with a longer (less energetic) wavelength. The energy difference between the absorbed and emitted photons ends up as molecular rotations, vibrations or heat. Sometimes the absorbed photon is in the ultraviolet range, and the emitted light is in the visible range. |  | http://en.wikipedia.org/wiki/Flourescence
Parameter | Increase | Frequency | Flutter | A dynamic instability of an elastic structure in a fluid flow, caused by positive feedback between the body's deflection and the force exerted by the fluid flow. |  | http://en.wikipedia.org/wiki/Aeroelasticity#Flutter
Parameter | Increase | Frequency | Gear | A gear (or more correctly a gear wheel) is a rotating machine part having cut teeth, or cogs, which mesh with another toothed part in order to transmit torque. Two or more gears working in tandem are called a transmission and can produce a mechanical advantage through a gear ratio and thus may be considered a simple machine. Geared devices can change the speed, magnitude, and direction of a power source. | For example, absorbing a mechanical field. | http://en.wikipedia.org/wiki/Gear
Parameter | Increase | Frequency | Heterodyne | In radio and signal processing, heterodyning is the generation of new frequencies by mixing, or multiplying, two oscillating waveforms. It is useful for modulation and demodulation of signals, or placing information of interest into a useful frequency range. |  | http://en.wikipedia.org/wiki/Heterodyne
Parameter | Increase | Frequency | Hot Chocolate Effect | The pitch heard from tapping a cup of hot liquid rises after addition of a soluble powder. May be observed by stirring chocolate powder into a mug of hot milk, tapping bottom of mug with a spoon while milk is in motion. Pitch of the taps will increase progressively. Subsequent stirring decreases the pitch. Due to the effect of bubble density on the speed of sound in the liquid. The note heard is the frequency of standing wave with fixed wavelength of liquid column height. |  | http://en.wikipedia.org/wiki/Hot_chocolate_effect
Parameter | Increase | Frequency | Image Processing | Processing of images using mathematical operations by using any form of signal processing for which the input is an image, a series of images, or a video, such as a photograph or video frame The output of image processing may be either an image or a set of characteristics or parameters related to the image. |  | https://en.wikipedia.org/wiki/Image_processing
Parameter | Increase | Frequency | Inverse Compton Scattering | The increase in energy (decrease in wavelength) of an X-ray or gamma ray photon, when it interacts with matter. |  | http://en.wikipedia.org/wiki/Compton_scattering
Parameter | Increase | Frequency | Light Emitting Diode | A semiconductor diode that emits light when an electric current is applied in the forward direction of the device, as in the simple LED circuit. The effect is a form of electroluminescence where incoherent and narrow-spectrum light is emitted from the p-n junction in a solid state material. | LEDs can also be used as photodiodes. | http://en.wikipedia.org/wiki/Light-emitting_diode
Parameter | Increase | Frequency | Oloid | A three-dimensional solid formed by taking the convex hull of the shape made by intersecting two disks of equal radius at right angles within one another, with the distance between the centers of the disks equal to their radius. The only known object other than some members of the sphericon family that develops its entire surface while rolling. | An oloid develops a tumbling motion when rolled along a plane. This may be exploited to compress granular solids placed on the plane.. | http://en.wikipedia.org/wiki/Oloid
Parameter | Increase | Frequency | Pendulum | A weight suspended from a pivot so that it can swing freely | By storage of gravitational potential and/or kinetic energy. | http://en.wikipedia.org/wiki/Pendulum
Parameter | Increase | Frequency | Photoacoustic Doppler Effect | A specific kind of Doppler effect, which occurs when an intensity modulated light wave induces a photoacoustic wave on moving particles with a specific frequency. The observed frequency shift is a good indicator of the velocity of the illuminated moving particles. A potential biomedical application is measuring blood flow. |  | http://en.wikipedia.org/wiki/Photoacoustic_Doppler_effect
Parameter | Increase | Frequency | Resonance | The tendency of a system to oscillate with larger amplitude at some frequencies than at others. These are known as the system's resonant frequencies. At these frequencies, even small periodic driving forces can produce large amplitude oscillations, because the system stores vibrational energy. |  | http://en.wikipedia.org/wiki/Resonance
Parameter | Increase | Frequency | Screw | A helical inclined plane. A screw can convert a rotational force (torque) to a linear force and vice versa. |  | http://en.wikipedia.org/wiki/Screw_(simple_machine)
Parameter | Increase | Frequency | Second Harmonic Generation | (or frequency doubling) A nonlinear optical process, in which photons interacting with a nonlinear material are effectively combined to form new photons with twice the energy, and therefore twice the frequency and half the wavelength of the initial photons. |  | http://en.wikipedia.org/wiki/Second-harmonic_generation
Parameter | Increase | Frequency | Sphericon | A three-dimensional solid with one side and two edges. May be constructed from a bicone (a double cone) with an apex of 90 degrees, by splitting the bicone along a plane through both apexes, rotating one of the two halves by 90 degrees, and reattaching the two halves. When rolled on a flat surface, every point on the surface of a sphericon comes in contact with the surface it is rolling on. |  | http://en.wikipedia.org/wiki/Sphericon
Parameter | Increase | Frequency | Stewart Platform | A type of parallel robot that incorporates six prismatic actuators, commonly hydraulic jacks. These actuators are mounted in pairs to the mechanism's base, crossing over to three mounting points on a top plate. Devices placed on the top plate can be moved in the six degrees of freedom in which it is possible for a freely-suspended body to move. |  | http://en.wikipedia.org/wiki/Stewart_platform
Parameter | Increase | Frequency | Surface Acoustic Wave | (SAW) An acoustic wave traveling along the surface of a material having some elasticity, with an amplitude that typically decays exponentially with the depth of the substrate. This kind of wave is commonly used in devices called SAW devices in electronics circuits. |  | http://en.wikipedia.org/wiki/Surface_acoustic_wave
Parameter | Increase | Frequency | Theremin | An early electronic musical instrument controlled without contact from the player. |  | http://en.wikipedia.org/wiki/Theremin
Parameter | Increase | Frequency | Worm Drive | A gear arrangement in which a worm (which is a gear in the form of a screw) meshes with a worm gear (which is similar in appearance to a spur gear). Like other gear arrangements, a worm drive can reduce rotational speed or allow higher torque to be transmitted. |  | http://en.wikipedia.org/wiki/Worm_drive
Parameter | Increase | Friction | Added Mass | (or Virtual Mass) The inertia added to a system because an accelerating or decelerating body must move (or deflect) some volume of surrounding fluid as it moves through it. |  | http://en.wikipedia.org/wiki/Added_mass
Parameter | Increase | Friction | Adhesive | A compound that adheres or bonds two items together. Adhesives may come from either natural or synthetic sources. Some modern adhesives are extremely strong, and are becoming increasingly important in modern construction and industry. |  | http://en.wikipedia.org/wiki/Adhesive
Parameter | Increase | Friction | Antifoam | A collection of stabilised antibubbles (antibubble: a droplet of liquid surrounded by a thin film of gas, as opposed to a gas bubble, which is a sphere of gas surrounded by a thin film of liquid). |  | http://en.wikipedia.org/wiki/Antibubble
Parameter | Increase | Friction | Basset Force | The force due to the lagging boundary layer development with changing relative velocity (acceleration) of bodies moving through a fluid. |  | http://en.wikipedia.org/wiki/Basset_force
Parameter | Increase | Friction | Boundary Layer | A boundary layer is that layer of fluid in the immediate vicinity of a bounding surface. The boundary layer effect occurs at the field region in which all changes occur in the flow pattern. The boundary layer distorts surrounding nonviscous flow. |  | http://en.wikipedia.org/wiki/Boundary_layer
Parameter | Increase | Friction | Capillary Condensation | The process by which multilayer adsorption from the vapour phase into a porous medium proceeds to the point at which pore spaces become filled with condensed liquid from the vapour phase. The unique aspect of capillary condensation is that vapor condensation occurs below the saturation vapor pressure of the pure liquid. Can affect contact between solids, modifying macroscopic adhesion & friction properties. |  | http://en.wikipedia.org/wiki/Capillary_condensation
Parameter | Increase | Friction | Casimir Effect | Physical forces arising from a quantized field. The typical example is of two uncharged metallic plates in a vacuum, placed a few micrometers apart, without any external electromagnetic field | Potential use in nanotechnology. | http://en.wikipedia.org/wiki/Casimir_effect
Parameter | Increase | Friction | Centrifugal Force | An outward force associated with rotation. Centrifugal force is one of several so-called pseudo-forces (or inertial forces), so named because, unlike real forces, they do not originate in interactions with other bodies situated in the environment of the particle upon which they act. Instead, centrifugal force originates in the rotation of the frame of reference within which observations are made. |  | http://en.wikipedia.org/wiki/Centrifugal_force
Parameter | Increase | Friction | Coatings | A covering that is applied to an object. The aim of applying coatings is to improve surface properties of a bulk material usually referred to as a substrate. One can improve amongst others appearance, adhesion, wetability, corrosion resistance, wear resistance, scratch resistance, etc.. They may be applied as liquids, gases or solids. |  | http://en.wikipedia.org/wiki/Coatings
Parameter | Increase | Friction | Composite Materials | (or composites for short) are engineered materials made from two or more constituent materials with significantly different physical or chemical properties and which remain separate and distinct on a macroscopic level within the finished structure. |  | http://en.wikipedia.org/wiki/Composite_material
Parameter | Increase | Friction | Compression | The result of the subjection of a material to compressive stress, resulting in reduction of volume. The opposite of compression is tension. In simple terms, compression is a pushing force. |  | http://en.wikipedia.org/wiki/Physical_compression
Parameter | Increase | Friction | Condensation | The change of the physical state of aggregation (or simply state) of matter from gaseous phase into liquid phase. |  | http://en.wikipedia.org/wiki/Condensation
Parameter | Increase | Friction | Corrugation | The shaping of an object or surface into parallel ridges and grooves.
Parameter | Increase | Friction | Couette Flow | The laminar flow of a viscous fluid in the space between two parallel plates, one of which is moving relative to the other. The flow is driven by virtue of viscous drag force acting on the fluid and the applied pressure gradient parallel to the plates. |  | http://en.wikipedia.org/wiki/Couette_flow
Parameter | Increase | Friction | Crystallisation | The (natural or artificial) process of formation of solid crystals precipitating from a identical solution or melt, or more rarely deposited directly from a gas. Crystallisation is also a chemical solid-liquid separation technique, in which mass transfer of a solute from the liquid solution to a pure solid crystalline phase occurs. |  | http://en.wikipedia.org/wiki/Crystallisation
Parameter | Increase | Friction | Cyanoacrylate | The generic name for cyanoacrylate based fast-acting adhesives such as methyl 2-cyanoacrylate, ethyl-2-cyanoacrylate (commonly sold under trade names like SuperGlue), and n-butyl cyanoacrylate (used in veterinary and skin glues). |  | http://en.wikipedia.org/wiki/Cyanoacrylate
Parameter | Increase | Friction | Deposition (physical) | A process in which gas transforms into solid (also known as desublimation). The reverse of deposition is sublimation. One example of deposition is the process by which, in sub-freezing air, water vapour changes directly to ice without first becoming a liquid. This is how snow forms in clouds, as well as frost and hoar frost on the ground. |  | http://en.wikipedia.org/wiki/Deposition_(physics)
Parameter | Increase | Friction | Diamagnetism | The property of an object which causes it to create a magnetic field in opposition of an externally applied magnetic field, thus causing a repulsive effect. It is a form of magnetism that is only exhibited by a substance in the presence of an externally applied magnetic field. Diamagnetism is generally a quite weak effect in most materials, although superconductors exhibit a strong effect. | If a thin (under 0.5 cm) layer of water is placed on top of a powerful magnet (such as a super magnet) then the field of the magnet repels the water. This causes a slight dimple in the water's surface that may be seen by its reflection. | http://en.wikipedia.org/wiki/Diamagnetism
Parameter | Increase | Friction | Dilatant | (also termed shear thickening) A material for which viscosity increases with the rate of shear. Such a shear thickening fluid, also known by the acronym STF, is an example of a non-Newtonian fluid. | In the case of mechanical force. | http://en.wikipedia.org/wiki/Dilatant
Parameter | Increase | Friction | Drag | A drag (sometimes called fluid resistance) is the force that resists the movement of a solid object through a fluid (a liquid or gas). The most familiar form of drag is made up of friction forces, which act parallel to the object's surface, plus pressure forces, which act in a direction perpendicular to the object's surface. |  | http://en.wikipedia.org/wiki/Drag_(physics)
Parameter | Increase | Friction | Eddy Currents | An electrical phenomenon caused when a conductor is exposed to a changing magnetic field due to relative motion of the field source and conductor; or due to variations of the field with time. This can cause eddys of circulating current within the conductor which create electromagnets with magnetic fields that opposes the change of the magnetic field. | Eddy Currents produce a magnetic field opposite to that inducing the eddy current. | http://en.wikipedia.org/wiki/Eddy_current
Parameter | Increase | Friction | Electret | An Electret is a dielectric material that has a quasi-permanent electric charge or dipole polarisation. An electret generates internal and external electric fields, and is the electrostatic equivalent of a permanent magnet. |  | http://en.wikipedia.org/wiki/Electret
Parameter | Increase | Friction | Electroactive Polymer | (or EAP) A polymer that exhibits a change in size or shape when stimulated by an electric field. The most common applications of this type of material are in actuators and sensors. A typical characteristic property of an EAP is that it will undergo a large amount of deformation while sustaining large forces. |  | http://en.wikipedia.org/wiki/Electroactive_polymers
Parameter | Increase | Friction | Electrodeposition | The process of using electrical current to reduce cations of a desired material from a solution and coat a conductive object with a thin layer of the material, such as a metal. Primarily used for depositing a layer of material to bestow a desired property (e.g., abrasion and wear resistance, corrosion protection, lubricity, aesthetic qualities, etc.) to a surface that otherwise lacks that property. Another application uses electroplating to build up thickness on undersized parts. |  | http://en.wikipedia.org/wiki/Electroplating
Parameter | Increase | Friction | Electromagnetic Induction | The generation of electromotive force (EMF) in a current-carrying conductor exposed to a changing magnetic field | Eddy Currents produce a magnetic field opposite to that inducing the eddy current. | https://en.wikipedia.org/wiki/Electromagnetic_induction
Parameter | Increase | Friction | Electropermanent Magnet | A type of magnet which consists of both an electromagnet and a dual material permanent magnet, in which the magnetic field produced by the electromagnet is used to change the magnetisation of the permanent magnet. Allows creating controllable permanent magnets where the magnetic effect can be maintained without requiring a continuous supply of electrical energy. |  | http://en.wikipedia.org/wiki/Electropermanent_magnet
Parameter | Increase | Friction | Electroplating | The process of using electrical current to reduce cations of a desired material from a solution and coat a conductive object with a thin layer of the material, such as a metal. Primarily used to bestow a desired property (e.g., abrasion and wear resistance, corrosion protection, lubricity, aesthetic qualities, etc.) to a surface that otherwise lacks that property. Also used to build up thickness on undersized parts. |  | http://en.wikipedia.org/wiki/Electroplating
Parameter | Increase | Friction | Electrorheological Effect | Electrorheological (ER) fluids are suspensions of extremely fine non-conducting particles (up to 50 micrometres diameter) in an electrically insulating fluid. The apparent viscosity of ER fluids changes reversibly by an order of up to 100,000 in response to an electric field. A typical ER fluid can go from the consistency of a liquid to that of a gel, and back, with response times of the order of ms. Sometimes called the Winslow Effect. | It has been proposed to create bullet-proof vests using an ER fluid because the ability to soak the fluid into cloth creates the potential for a very light vest that can change from a normal cloth into a hard covering almost instantaneously | http://en.wikipedia.org/wiki/Electrorheological_fluid
Parameter | Increase | Friction | Electrostatic Deposition | Liquid sprayed onto a substrate using electrostatic force. Used to apply a surface coating.
Parameter | Increase | Friction | Electrostriction | A property of all electrical non-conductors, or dielectrics, that causes them to change their shape under the application of an electric field. All dielectrics exhibit some electrostriction, but certain engineered ceramics, known as relaxor ferroelectrics, have extraordinarily high electrostrictive constants,e.g. Lead magnesium niobate (PMN), Lead magnesium niobate-lead titanate (PMN-PT), Lead lanthanum zirconate titanate (PLZT). |  | http://en.wikipedia.org/wiki/Electrostriction
Parameter | Increase | Friction | Electroviscous Effect | Change in a liquid's viscosity induced by a strong electrostatic field. |  | https://en.wikipedia.org/wiki/Electroviscous_effects
Parameter | Increase | Friction | Explosive Welding | A solid state process where welding is accomplished by accelerating one of the components at extremely high velocity through the use of chemical explosives. Explosion welding can produce a bond between two metals that cannot necessarily be welded by conventional means. The process does not melt either metal, instead it plasticises the surfaces of both metals, causing them to come into intimate contact sufficient to create a weld. |  | http://en.wikipedia.org/wiki/Explosive_welding
Parameter | Increase | Friction | Ferrofluid | A liquid which becomes strongly magnetised in the presence of a magnetic field. Ferrofluids are colloidal mixtures composed of nanoscale ferromagnetic, or ferrimagnetic, particles suspended in a carrier fluid, usually an organic solvent or water. The ferromagnetic nano-particles are coated with a surfactant to prevent their agglomeration (due to van der Waals and magnetic forces). |  | http://en.wikipedia.org/wiki/Ferrofluid
Parameter | Increase | Friction | Ferromagnetism | The mechanism by which certain materials (such as iron) form permanent magnets and/or exhibit strong interactions with magnets. Responsible for commonly observed magnetism phenomena, e.g. 'fridge magnets. A material is 'ferromagnetic' only if all its magnetic ions add a positive contribution to the net magnetisation. If some of them subtract from the net magnetisation (i.e. are partially anti-aligned), then the material is 'ferrimagnetic'. |  | http://en.wikipedia.org/wiki/Ferromagnetism
Parameter | Increase | Friction | Fluidisation | A process similar to liquefaction whereby a granular material is converted from a static solid-like state to a dynamic fluid-like state. This process occurs when a fluid (liquid or gas) is passed up through the granular material. When fluidized, a bed of solid particles will behave as a fluid, like a liquid or gas. | Fluidisation allows granular solid material to be manipulated as if it were a liquid, allowing liquid processing methods to be used, such as pumping. | http://en.wikipedia.org/wiki/Fluidisation
Parameter | Increase | Friction | Fractal Forms | A fractal is generally 'a rough or fragmented geometric shape that can be split into parts, each of which is (at least approximately) a reduced-size copy of the whole,' a property called self-similarity. A mathematical fractal is based on an equation that undergoes iteration, a form of feedback based on recursion. |  | http://en.wikipedia.org/wiki/Fractal
Parameter | Increase | Friction | Freezing | A phase change in which a liquid turns into a solid when its temperature is lowered below its freezing point. Colloquially it is applied to water, but technically it applies to any liquid. All known liquids, except liquid helium, freeze when the temperature is lowered enough. |  | http://en.wikipedia.org/wiki/Freezing
Parameter | Increase | Friction | Friction | The force resisting the relative motion of two surfaces in contact or a surface in contact with a fluid (e.g. air on an aircraft or water in a pipe). |  | http://en.wikipedia.org/wiki/Friction
Parameter | Increase | Friction | Friction Welding | A class of solid-state welding processes that generates heat through mechanical friction between a moving workpiece and a stationary component, with the addition of a lateral force called 'upset' to plastically displace and fuse the materials. Technically, because no melt occurs, friction welding is not actually a welding process in the traditional sense, but a forging technique. |  | http://en.wikipedia.org/wiki/Friction_welding
Parameter | Increase | Friction | Gear | A gear (or more correctly a gear wheel) is a rotating machine part having cut teeth, or cogs, which mesh with another toothed part in order to transmit torque. Two or more gears working in tandem are called a transmission and can produce a mechanical advantage through a gear ratio and thus may be considered a simple machine. Geared devices can change the speed, magnitude, and direction of a power source. | For example, absorbing a mechanical field. | http://en.wikipedia.org/wiki/Gear
Parameter | Increase | Friction | Gecko-Foot Bristle Array | The toes of the gecko adhere to a wide variety of surfaces, without the use of liquids or surface tension. The attractive forces that hold geckos to surfaces are van der Waals interactions between the finely divided spatula tipped setae (bristle array) and the surfaces themselves. |  | http://en.wikipedia.org/wiki/Gecko#Gecko_toes:_setae_and_van_der_Waals_forces
Parameter | Increase | Friction | Groove | A long and narrow indentation built into a material, generally for the purpose of allowing another material or part to move within the groove and be guided by it. |  | http://en.wikipedia.org/wiki/Groove_%28engineering%29
Parameter | Increase | Friction | Halbach Array | A special arrangement of permanent magnets that augments the magnetic field on one side of the array while cancelling the field to near zero on the other side. Has many applications ranging from the humble refrigerator magnet through industrial applications such as the brushless AC motor and magnetic coupling, to high-tech applications such as wiggler magnets used in particle accelerators and free electron lasers. |  | http://en.wikipedia.org/wiki/Halbach_array
Parameter | Increase | Friction | Hook | A mechanical device that is curved or bent to suspend or hold or pull something.
Parameter | Increase | Friction | Knot | A method for fastening or securing flexible linear material such as rope by tying or interweaving. |  | http://en.wikipedia.org/wiki/Knot
Parameter | Increase | Friction | Knurling | A manufacturing process, typically conducted on a lathe, whereby a visually-attractive diamond-shaped (criss-cross) pattern is cut or rolled into metal. Occasionally, the knurled pattern is a series of straight ridges or a helix of 'straight' ridges rather than the more-usual criss-cross pattern. | As a by-product. | http://en.wikipedia.org/wiki/Knurling
Parameter | Increase | Friction | Lever | A rigid object that is used with an appropriate fulcrum or pivot point to multiply the mechanical force that can be applied to another object. |  | http://en.wikipedia.org/wiki/Lever
Parameter | Increase | Friction | Lewis | A type of lifting device used to lift large stones from above. It is inserted into a specially prepared hole or 'seating' in the top of a stone, directly above its centre of mass. It works by applying principles of the lever and utilises the weight of the stone to act on the long lever-arms which in turn results in a very high reaction force and friction where the short lever-arms make contact with the stone inside the hole thereby preventing slipping. |  | http://en.wikipedia.org/wiki/Lewis_(lifting_appliance)
Parameter | Increase | Friction | London Dispersion Force | A weak intermolecular force acting between atoms and molecules arising from quantum induced instantaneous polarisation multipoles in molecules. Can therefore act between molecules without permanent multipole moments. |  | http://en.wikipedia.org/wiki/London_dispersion_force
Parameter | Increase | Friction | Mechanical Fastener | A device that mechanically joins or affixes two or more objects together. |  | http://en.wikipedia.org/wiki/Fastener
Parameter | Increase | Friction | Nano-Velcro | A reusable proposed material carpeted with hook-ended carbon nanotubes, each just millionths of a millimetre across.
Parameter | Increase | Friction | Nanocomposite | A multiphase solid material where one of the phases has one, two or three dimensions of less than 100 nanometers (nm), or structures having nano-scale repeat distances between the different phases that make up the material. Can include porous media, colloids, gels and copolymers, but is more usually taken to mean the solid combination of a bulk matrix and nano-dimensional phase(s). |  | http://en.wikipedia.org/wiki/Nanocomposite
Parameter | Increase | Friction | Nap | The raised (fuzzy) surface on certain kinds of cloth (such as velvet) or other materials. |  | http://en.wikipedia.org/wiki/Nap_%28textile%29
Parameter | Increase | Friction | Oxidation | A chemical reaction that involves the loss of electrons or an increase in the oxidation state by a molecule, atom or ion. |  | http://en.wikipedia.org/wiki/Redox
Parameter | Increase | Friction | Parachute | A device used to slow the motion of an object through an atmosphere by creating drag, or in the case of ram-air parachutes, aerodynamic lift. |  | http://en.wikipedia.org/wiki/Parachute
Parameter | Increase | Friction | Physical Vapour Deposition | A variety of methods used to deposit thin films by the condensation of a vaporized form of the material onto various surfaces |  | http://en.wikipedia.org/wiki/Physical_vapor_deposition
Parameter | Increase | Friction | Porosity | The quality of being porous - i.e. having voids or spaces within a solid substance within or through which fluids can be present. |  | http://en.wikipedia.org/wiki/Porosity
Parameter | Increase | Friction | Ratchet | A mechanical device that allows linear or rotary motion in only one direction, while preventing motion in the opposite direction. |  | http://en.wikipedia.org/wiki/Ratchet_(device)
Parameter | Increase | Friction | Resonance | The tendency of a system to oscillate with larger amplitude at some frequencies than at others. These are known as the system's resonant frequencies. At these frequencies, even small periodic driving forces can produce large amplitude oscillations, because the system stores vibrational energy. |  | http://en.wikipedia.org/wiki/Resonance
Parameter | Increase | Friction | Rheopecty | (or rheopexy) The rare property of some non-Newtonian fluids to show a time-dependent change in viscosity; the longer the fluid undergoes shearing force, the higher its viscosity. Rheopectic fluids, such as some lubricants, thicken or solidify when shaken (the opposite type of behaviour, in which fluids become less viscous the longer they undergo shear, is called thixotropy and is much more common). | For example, mechanical force, in the case of body armour. | http://en.wikipedia.org/wiki/Rheopecty
Parameter | Increase | Friction | Rifling | Helix-shaped pattern in the barrel of a gun or firearm, which imparts a spin to a projectile around its long axis. This spin serves to gyroscopically stabilize the projectile, improving its aerodynamic stability and accuracy. |  | http://en.wikipedia.org/wiki/Rifling
Parameter | Increase | Friction | Screw | A helical inclined plane. A screw can convert a rotational force (torque) to a linear force and vice versa. |  | http://en.wikipedia.org/wiki/Screw_(simple_machine)
Parameter | Increase | Friction | Soldering | A process in which two or more metal items are joined together by melting and flowing a filler metal into the joint, the filler metal having a relatively low melting point. |  | http://en.wikipedia.org/wiki/Soldering
Parameter | Increase | Friction | Static Friction | (or Stiction) Two solid objects pressing against each other (but not sliding) will require some threshold of force parallel to the surface of contact in order to overcome static cohesion. Static Friction is a threshold, not a continuous force. |  | http://en.wikipedia.org/wiki/Stiction
Parameter | Increase | Friction | Suction | The flow of a fluid into a partial vacuum, or region of low pressure. The pressure gradient between this region and the ambient pressure will propel matter toward the low pressure area. |  | http://en.wikipedia.org/wiki/Suction
Parameter | Increase | Friction | Surface Tension | An attractive property of the surface of a liquid. It is what causes the surface portion of liquid to be attracted to another surface, such as that of another portion of liquid (as in connecting bits of water or as in a drop of mercury that forms a cohesive ball). |  | http://en.wikipedia.org/wiki/Surface_tension
Parameter | Increase | Friction | Suspension | A heterogeneous fluid containing solid particles that are sufficiently large for sedimentation. Usually they must be larger than 1 micrometer. The internal phase (solid) is dispersed throughout the external phase (fluid - which may be liquid or gas) through mechanical agitation, with the use of certain excipients or suspending agents. |  | http://en.wikipedia.org/wiki/Suspension_(chemistry)
Parameter | Increase | Friction | Tension | The pulling force exerted by a string, cable, chain, or similar object on another object. It is the opposite of compression. |  | http://en.wikipedia.org/wiki/Tension_(physics)
Parameter | Increase | Friction | Thin Films | Thin material layers ranging from fractions of a nanometre to several micrometres in thickness. Electronic semiconductor devices and optical coatings are the main applications benefiting from thin film construction. | Thin-film printing technology is being used to apply solid-state lithium polymers to a variety of substrates to create unique batteries for specialized applications. Thin-film batteries can be deposited directly onto chips or chip packages in any shape or size. Flexible batteries can be made by printing onto plastic, thin metal foil, or paper | http://en.wikipedia.org/wiki/Thin_film
Parameter | Increase | Friction | Turbulence | A fluid regime characterised by chaotic, stochastic property changes. This includes low momentum diffusion, high momentum convection, and rapid variation of pressure and velocity in space and time (flow that is not turbulent is called laminar flow). | Though turbulence in the medium carrying the field. | http://en.wikipedia.org/wiki/Turbulence
Parameter | Increase | Friction | Van der Waals Force | The sum of the attractive or repulsive forces between molecules (or between parts of the same molecule) other than those due to covalent bonds or to the electrostatic interaction of ions with one another or with neutral molecules. Includes Keesom Force, Debye Force and London dispersion force. |  | http://en.wikipedia.org/wiki/Van_der_Waals_force
Parameter | Increase | Friction | Velcro | A brand name of fabric hook-and-loop fasteners. It consists of two layers: a 'hook' side, which is a piece of fabric covered with tiny hooks, and a 'loop' side, which is covered with even smaller and 'hairier' loops. When the two sides are pressed together, the hooks catch in the loops and hold the pieces together. When the layers are separated, the strips make a characteristic 'ripping' sound. |  | http://en.wikipedia.org/wiki/Velcro
Parameter | Increase | Friction | Walking | Walking is defined by an 'inverted pendulum' gait in which the body vaults over the stiff limb or limbs with each step. This applies regardless of the number of limbs - even arthropods with six, eight or more limbs. |  | http://en.wikipedia.org/wiki/Walking
Parameter | Increase | Friction | Wedge | A triangular shaped tool, a compound and portable inclined plane. It can be used to separate two objects, or portions of objects, lift an object, or hold an object in place. It operates by converting a force applied to the wide end into forces perpendicular to the inclined surfaces. |  | http://en.wikipedia.org/wiki/Wedge_(mechanical_device)
Parameter | Increase | Friction | Welding | A process for joining materials, usually metals or thermoplastics, typically by melting the workpieces and adding a filler material to form a pool of molten material (the weld pool) that cools to become a strong joint, with pressure sometimes used in conjunction with heat, or by itself, to produce the weld (in contrast with soldering and brazing, which involve melting a lower-melting-point material between the workpieces, without melting the workpieces. |  | http://en.wikipedia.org/wiki/Welding
Parameter | Increase | Friction | Wetting | The ability of a liquid to maintain contact with a solid surface, resulting from intermolecular interactions when the two are brought together. The degree of wetting is determined by a force balance between adhesive and cohesive forces. Adhesive forces between a liquid and solid cause a liquid drop to spread across the surface. Cohesive forces within the liquid cause the drop to ball up and avoid contact with the surface. |  | http://en.wikipedia.org/wiki/Wetting
Parameter | Increase | Hardness | Aggregated Diamond Nanorod | (or ADNRs or hyperdiamond) A nanocrystalline form of diamond believed to be the hardest and least compressible known material, as measured by its isothermal bulk modulus |  | http://en.wikipedia.org/wiki/Aggregated_diamond_nanorods
Parameter | Increase | Hardness | Alternating Magnetic Field | Low frequency alternating magnetic fields can increase the hardness of some materials. They can also be used to induce eddy currents - which can give rise to a repulsive magnetic field.
Parameter | Increase | Hardness | Annealing | (metallurgy and materials science) A heat treatment wherein a material is altered, causing changes in its properties such as strength and hardness. It is a process that produces conditions by heating and maintaining a suitable temperature, and then cooling. Annealing is used to induce ductility, relieve internal stresses, refine the structure and improve cold working properties. | For example, by changing the properties of a material to make it more easily compressed. | http://en.wikipedia.org/wiki/Annealing_(metallurgy)
Parameter | Increase | Hardness | Anodising | An electrolytic passivation process used to increase the thickness of the natural oxide layer on the surface of metal parts. Anodizing increases corrosion resistance and wear resistance, and provides better adhesion for paint primers and glues than bare metal. Anodic films can also be used for a number of cosmetic effects, either with thick porous coatings that can absorb dyes or with thin transparent coatings that add interference effects to reflected light. |  | http://en.wikipedia.org/wiki/Anodising
Parameter | Increase | Hardness | Antifoam | A collection of stabilised antibubbles (antibubble: a droplet of liquid surrounded by a thin film of gas, as opposed to a gas bubble, which is a sphere of gas surrounded by a thin film of liquid). |  | http://en.wikipedia.org/wiki/Antibubble
Parameter | Increase | Hardness | Bauschinger Effect | A property of materials where the material's stress-strain characteristics change as a result of the microscopic stress distribution of the material. For example, an increase in tensile yield strength at the expense of compressive yield strength. The Bauschinger effect is normally associated with conditions where the yield strength of a metal decreases when the direction of strain is changed. It is a general phenomenon found in most polycrystalline metals. |  | http://en.wikipedia.org/wiki/Bauschinger_effect
Parameter | Increase | Hardness | Bingham Plastic | A viscoplastic material that behaves as a rigid body at low stresses but flows as a viscous fluid at high stress. A common example is toothpaste, which will not be extruded until a certain pressure is applied to the tube. It then is pushed out as a solid plug. |  | http://en.wikipedia.org/wiki/Bingham_plastic
Parameter | Increase | Hardness | Carbon Nanotubes | Allotropes of carbon with a nanostructure that can have a length-to-diameter ratio greater than 1,000,000. They exhibit extraordinary strength and unique electrical properties, and are efficient conductors of heat. | By taking advantage of the capillary effects of the small carbon nanotubes, it is possible to condense gases in high density inside single-walled nanotubes. This allows for gases to be stored at high densities without being condensed into a liquid. | http://en.wikipedia.org/wiki/Carbon_nanotube
Parameter | Increase | Hardness | Carbonitriding | A metallurgical surface modification technique that is used to increase the surface hardness of a metal, thereby reducing wear. During the process, atoms of carbon and nitrogen diffuse interstitially into the metal, creating barriers to slip, increasing the hardness and modulus near the surface. Often applied to inexpensive, easily machined low carbon steel to impart the surface properties of more expensive and difficult to work grades of steel. |  | http://en.wikipedia.org/wiki/Carbonitriding
Parameter | Increase | Hardness | Carburizing | A heat treatment process in which iron or steel is heated in the presence of another material (but below the metal's melting point) which liberates carbon as it decomposes. The outer surface or case will have higher carbon content than the original material. When the iron or steel is cooled rapidly by quenching, the higher carbon content on the outer surface becomes hard, while the core remains soft and tough. |  | http://en.wikipedia.org/wiki/Carburization
Parameter | Increase | Hardness | Case Hardening | The process of hardening the surface of a metal, often a low carbon steel, by infusing elements into the material's surface, forming a thin layer of a harder alloy. Case hardening is usually done after the part in question has been formed into its final shape, but can also be done to increase the hardening element content of bars to be used in a pattern welding or similar process. |  | http://en.wikipedia.org/wiki/Case_hardening
Parameter | Increase | Hardness | Cathodic Arc Deposition | Cathodic arc deposition or Arc-PVD is a physical vapour deposition technique in which an electric arc is used to vapourize material from a cathode target. The vapourized material then condenses on a substrate, forming a thin film. The technique is can be used to deposit a metallic, ceramic, and composite films. |  | http://en.wikipedia.org/wiki/Cathodic_arc_deposition
Parameter | Increase | Hardness | Ceramic Foam | A tough foam made from ceramics. Used in a variety of applications such as thermal insulation, acoustic insulation, absorption of environmental pollutants, filtration of molten metal alloys, and as substrate for catalysts requiring large internal surface area. Has been used as stiff lightweight structural material, specifically for support of reflecting telescope mirrors. |  | http://en.wikipedia.org/wiki/Ceramic_foam
Parameter | Increase | Hardness | Coagulation | A complex process by which blood forms clots. It is an important part of hemostasis (the cessation of blood loss from a damaged vessel) whereby a damaged blood vessel wall is covered by a platelet and fibrin containing clot to stop bleeding and begin repair of the damaged vessel. | In the sense of a liquid (blood) changing to a solid form (clot). | http://en.wikipedia.org/wiki/Coagulation
Parameter | Increase | Hardness | Coatings | A covering that is applied to an object. The aim of applying coatings is to improve surface properties of a bulk material usually referred to as a substrate. One can improve amongst others appearance, adhesion, wetability, corrosion resistance, wear resistance, scratch resistance, etc.. They may be applied as liquids, gases or solids. |  | http://en.wikipedia.org/wiki/Coatings
Parameter | Increase | Hardness | Cold-forming | A metalworking process in which metal is shaped at a temperature below its recrystallisation temperature, usually at the ambient temperature. Cold forming techniques are usually classified into four major groups: squeezing, bending, drawing, and shearing. |  | http://en.wikipedia.org/wiki/Cold_forming
Parameter | Increase | Hardness | Colloid | A type of chemical mixture where one substance is dispersed evenly throughout another. The particles of the dispersed substance are only suspended in the mixture, unlike a solution, where they are completely dissolved within. This occurs because the particles in a colloid are larger than in a solution - small enough to be dispersed evenly and maintain a homogenous appearance, but large enough to scatter light and not dissolve. |  | http://en.wikipedia.org/wiki/Colloid
Parameter | Increase | Hardness | Composite Materials | (or composites for short) are engineered materials made from two or more constituent materials with significantly different physical or chemical properties and which remain separate and distinct on a macroscopic level within the finished structure. |  | http://en.wikipedia.org/wiki/Composite_material
Parameter | Increase | Hardness | Compression | The result of the subjection of a material to compressive stress, resulting in reduction of volume. The opposite of compression is tension. In simple terms, compression is a pushing force. |  | http://en.wikipedia.org/wiki/Physical_compression
Parameter | Increase | Hardness | Cryogenics | The behavior of materials at very low temperatures (typically below -150 °C, -238 °F or 123 K). |  | http://en.wikipedia.org/wiki/Cryogenics
Parameter | Increase | Hardness | Crystallisation | The (natural or artificial) process of formation of solid crystals precipitating from a identical solution or melt, or more rarely deposited directly from a gas. Crystallisation is also a chemical solid-liquid separation technique, in which mass transfer of a solute from the liquid solution to a pure solid crystalline phase occurs. |  | http://en.wikipedia.org/wiki/Crystallisation
Parameter | Increase | Hardness | Deformation | A change in the shape or size of an object due to an applied force. This can be a result of tensile (pulling) forces, compressive (pushing) forces, shear, bending or torsion (twisting). Deformation is often described in terms of strain. | Energy is required to deform an object. | http://en.wikipedia.org/wiki/Deformation_(engineering)
Parameter | Increase | Hardness | Diamond | A metastable allotrope of carbon, where the carbon atoms are arranged in a variation of the face-centered cubic crystal structure called a diamond lattice. Diamond is renowned as a material with superlative physical qualities, most of which originate from the strong covalent bonding between its atoms. In particular, diamond has the highest hardness and thermal conductivity of any bulk material. | For example, by using diamond as a cutting tool or abrasive.
Parameter | Increase | Hardness | Diamond-like Carbon | (DLC) exists in seven different forms of amorphous carbon materials that display some of the unique properties of natural diamond. They are usually applied as coatings to other materials. All seven contain significant amounts of sp3 hybridized carbon atoms. As well as excellent hadness and wear resistance, DLC is claimed to be have the lowest coefficient of friction of any known solid material. |  | http://en.wikipedia.org/wiki/Diamond-like_carbon
Parameter | Increase | Hardness | Dilatant | (also termed shear thickening) A material for which viscosity increases with the rate of shear. Such a shear thickening fluid, also known by the acronym STF, is an example of a non-Newtonian fluid. | In the case of mechanical force. | http://en.wikipedia.org/wiki/Dilatant
Parameter | Increase | Hardness | Elasticity | The physical property of a material when it deforms under stress (e.g. external forces), but returns to its original shape when the stress is removed. The amount of deformation is called the strain. The elastic regime is characterized by a linear relationship between stress and strain, denoted linear elasticity. |  | http://en.wikipedia.org/wiki/Elasticity_(physics)
Parameter | Increase | Hardness | Electrodeposition | The process of using electrical current to reduce cations of a desired material from a solution and coat a conductive object with a thin layer of the material, such as a metal. Primarily used for depositing a layer of material to bestow a desired property (e.g., abrasion and wear resistance, corrosion protection, lubricity, aesthetic qualities, etc.) to a surface that otherwise lacks that property. Another application uses electroplating to build up thickness on undersized parts. |  | http://en.wikipedia.org/wiki/Electroplating
Parameter | Increase | Hardness | Electroplating | The process of using electrical current to reduce cations of a desired material from a solution and coat a conductive object with a thin layer of the material, such as a metal. Primarily used to bestow a desired property (e.g., abrasion and wear resistance, corrosion protection, lubricity, aesthetic qualities, etc.) to a surface that otherwise lacks that property. Also used to build up thickness on undersized parts. |  | http://en.wikipedia.org/wiki/Electroplating
Parameter | Increase | Hardness | Electrorheological Effect | Electrorheological (ER) fluids are suspensions of extremely fine non-conducting particles (up to 50 micrometres diameter) in an electrically insulating fluid. The apparent viscosity of ER fluids changes reversibly by an order of up to 100,000 in response to an electric field. A typical ER fluid can go from the consistency of a liquid to that of a gel, and back, with response times of the order of ms. Sometimes called the Winslow Effect. | It has been proposed to create bullet-proof vests using an ER fluid because the ability to soak the fluid into cloth creates the potential for a very light vest that can change from a normal cloth into a hard covering almost instantaneously | http://en.wikipedia.org/wiki/Electrorheological_fluid
Parameter | Increase | Hardness | Fluidisation | A process similar to liquefaction whereby a granular material is converted from a static solid-like state to a dynamic fluid-like state. This process occurs when a fluid (liquid or gas) is passed up through the granular material. When fluidized, a bed of solid particles will behave as a fluid, like a liquid or gas. | Fluidisation allows granular solid material to be manipulated as if it were a liquid, allowing liquid processing methods to be used, such as pumping. | http://en.wikipedia.org/wiki/Fluidisation
Parameter | Increase | Hardness | Freezing | A phase change in which a liquid turns into a solid when its temperature is lowered below its freezing point. Colloquially it is applied to water, but technically it applies to any liquid. All known liquids, except liquid helium, freeze when the temperature is lowered enough. |  | http://en.wikipedia.org/wiki/Freezing
Parameter | Increase | Hardness | Gel | A gel is a solid, jelly-like material that can have properties ranging from soft and weak to hard and tough. Gels are defined as a substantially dilute crosslinked system, which exhibits no flow when in the steady-state. By weight, gels are mostly liquid, yet they behave like solids due to a three-dimensional crosslinked network within the liquid. It is the crosslinks within the fluid that give a gel its structure (hardness) and contribute to stickiness (tack). |  | http://en.wikipedia.org/wiki/Gel
Parameter | Increase | Hardness | Grain Boundary Strengthening | A method of strengthening materials by changing their average crystallite (grain) size. It is based on the observation that grain boundaries impede dislocation movement and that the number of dislocations within a grain have an effect on how easily dislocations can traverse grain boundaries and travel from grain to grain. Changing grain size can influence dislocation movement and yield strength. |  | http://en.wikipedia.org/wiki/Grain_boundary_strengthening
Parameter | Increase | Hardness | Heat Treatment | A method used to alter the physical, and sometimes chemical, properties of a material through the use of heating or chilling, normally to extreme temperatures, to achieve a desired result such as hardening or softening of a material. Heat treatment techniques include annealing, case hardening, precipitation strengthening, tempering and quenching. |  | http://en.wikipedia.org/wiki/Heat_treatment
Parameter | Increase | Hardness | Hydrates | In organic chemistry, a hydrate is a compound formed by the addition of water or its elements to a host molecule. In inorganic chemistry, hydrates contain water molecules that are either bound to a metal center or crystallized with the metal complex. Such hydrates are also said to contain 'water of crystallisation' or 'water of hydration'. | If the gas is water vapour. | http://en.wikipedia.org/wiki/Hydrates
Parameter | Increase | Hardness | Intumescent Materials | An intumescent is a substance which swells as a result of heat exposure, thus increasing in volume, and decreasing in density. Intumescents are typically used in passive fire protection. |  | http://en.wikipedia.org/wiki/Intumescent
Parameter | Increase | Hardness | Ion Implantation | A materials engineering process by which ions of a material can be implanted into another solid, thereby changing the physical properties of the solid. Ion implantation is used in semiconductor device fabrication and in metal finishing, as well as various applications in materials science research. |  | http://en.wikipedia.org/wiki/Ion_implantation
Parameter | Increase | Hardness | Lamination | A laminate is a material that can be constructed by uniting two or more layers of material together. The process of creating a laminate is lamination |  | http://en.wikipedia.org/wiki/Lamination
Parameter | Increase | Hardness | Laser Peening | (or laser shock peening, LSP) The process of hardening or peening metal using a powerful laser. Laser peening can impart a layer of residual compressive stress on a surface that is four times deeper than that attainable from conventional shot peening treatments. A coating, usually black tape or paint, is applied to absorb the energy. Short energy pulses are then focused to explode the ablative coating, producing a shock wave. The beam is then repositioned and the process is repeated, creating an array of slight indents of compression and depth. |  | http://en.wikipedia.org/wiki/Laser_peening
Parameter | Increase | Hardness | Lonsdaleite | (also called Hexagonal diamond in reference to the crystal structure) An allotrope of carbon with a hexagonal lattice. In Nature, it forms from graphite present in meteorites upon their impact to Earth. Lonsdaleite might be 58% harder than diamond. |  | http://en.wikipedia.org/wiki/Lonsdaleite
Parameter | Increase | Hardness | Magnetorheological Elastomer | (or magnetosensitive elastomers) A class of solids that consist of polymeric matrix with embedded micro- or nano-sized ferromagnetic particles such as carbonyl iron. As a result of this composite microstructure, the mechanical properties of these materials can be controlled by the application of magnetic field. |  | https://en.wikipedia.org/wiki/Magnetorheological_elastomer
Parameter | Increase | Hardness | Metal Foam | A cellular structure consisting of a solid metal, frequently aluminium, containing a large volume fraction of gas-filled pores. The pores can be sealed (closed-cell foam), or they can form an interconnected network (open-cell foam). |  | http://en.wikipedia.org/wiki/Metal_foam
Parameter | Increase | Hardness | Mineral Hydration | An inorganic chemical reaction where water is added to the crystal structure of a mineral, usually creating a new mineral, usually called a hydrate.There are two main ways in which minerals hydrate. One is conversion of an oxide to a double hydroxide, e.g. hydration of calcium oxide - CaO - to calcium hydroxide - Ca(OH)2, the other is incorporation of water molecules directly into the crystalline structure of the mineral, e.g. the hydration of feldspars to clay minerals. Hydration is the mechanism by which Portland cement develops strength. |  | http://en.wikipedia.org/wiki/Mineral_hydration
Parameter | Increase | Hardness | Nanocomposite | A multiphase solid material where one of the phases has one, two or three dimensions of less than 100 nanometers (nm), or structures having nano-scale repeat distances between the different phases that make up the material. Can include porous media, colloids, gels and copolymers, but is more usually taken to mean the solid combination of a bulk matrix and nano-dimensional phase(s). |  | http://en.wikipedia.org/wiki/Nanocomposite
Parameter | Increase | Hardness | Nitriding | A heat treating process that alloys nitrogen into the surface of a metal to create a case hardened surface. It is predominantly used on steel, but also titanium, aluminum and molybdenum. |  | http://en.wikipedia.org/wiki/Nitriding
Parameter | Increase | Hardness | Non-Newtonian Fluids | Fluids whose flow properties are not described by a single constant value of viscosity. In a non-Newtonian fluid, the relation between the shear stress and the strain rate is nonlinear, and can even be time-dependent. Therefore a constant coefficient of viscosity can not be defined. A ratio between shear stress and rate of strain (or shear-dependent viscosity) can be defined, this being more useful for fluids without time-dependent behavior. | For example, mechanical force, in the case of body armour. | http://en.wikipedia.org/wiki/Non-Newtonian_fluid
Parameter | Increase | Hardness | Phase Change | The transformation of a thermodynamic system from one phase to another. Most commonly used to describe transitions between solid, liquid and gaseous states of matter, in rare cases including plasma. |  | http://en.wikipedia.org/wiki/Phase_change
Parameter | Increase | Hardness | Photopolymerisation | Polymerisation induced by exposure to light or UV radiation.
Parameter | Increase | Hardness | Physical Containment | Partial or complete enclosure of an object or substance by some physical medium, typically for the purpose of protection or restriction of movement.
Parameter | Increase | Hardness | Porosity | The quality of being porous - i.e. having voids or spaces within a solid substance within or through which fluids can be present. |  | http://en.wikipedia.org/wiki/Porosity
Parameter | Increase | Hardness | Precipitation Hardening | (also called age hardening) A heat treatment technique used to strengthen malleable materials, including most structural alloys of aluminium, magnesium, nickel and titanium, and some stainless steels. It relies on changes in solid solubility with temperature to produce fine particles of an impurity phase, which impede the movement of dislocations, or defects in a crystal's lattice. |  | http://en.wikipedia.org/wiki/Precipitation_hardening
Parameter | Increase | Hardness | Regelation | The phenomenon of melting under pressure and freezing again when the pressure is reduced. Occurs only for substances, such as ice, that have the property of expanding upon freezing, for the melting points of those substances decrease with increasing external pressure. |  | http://en.wikipedia.org/wiki/Regelation
Parameter | Increase | Hardness | Reticulated Foam | A very porous, low density solid foam. Reticulated foams are extremely open foams i.e. there are few, if any, intact bubbles or cell windows. In contrast, the foam formed by soap bubbles is composed solely of intact (fully enclosed) bubbles. In a reticulated foam only the linear boundaries where the bubbles meet remain. | Within the cavities within the foam. | http://en.wikipedia.org/wiki/Reticulated_foam
Parameter | Increase | Hardness | Rheopecty | (or rheopexy) The rare property of some non-Newtonian fluids to show a time-dependent change in viscosity; the longer the fluid undergoes shearing force, the higher its viscosity. Rheopectic fluids, such as some lubricants, thicken or solidify when shaken (the opposite type of behaviour, in which fluids become less viscous the longer they undergo shear, is called thixotropy and is much more common). | For example, mechanical force, in the case of body armour. | http://en.wikipedia.org/wiki/Rheopecty
Parameter | Increase | Hardness | Roller | A cylindrical device that rotates around its principle axis, typically to perform useful work, such as the compression of sheet metal between a pair of rollers.
Parameter | Increase | Hardness | Shear Thickening | (or Dilitant) The property of a material for which viscosity increases with the rate of shear. Such a shear thickening fluid is an example of a non-Newtonian fluid. | For example, mechanical force, in the case of body armour. | http://en.wikipedia.org/wiki/Shear_thickening
Parameter | Increase | Hardness | Shock Hardening | A process used to strengthen metals and alloys, wherein a shock wave produces atomic-scale defects in the material's crystalline structure. As in cold work, these defects interfere with the normal processes by which metallic materials yield (plasticity), making materials stiffer, but more brittle. |  | http://en.wikipedia.org/wiki/Shock_hardening
Parameter | Increase | Hardness | Shot Peening | A process used to produce a compressive residual stress layer and modify mechanical properties of metals. It entails impacting a surface with shot (round metallic, glass or ceramic particles) with force sufficient to create plastic deformation. It is similar to sandblasting, except that it operates by the mechanism of plasticity rather than abrasion. In practice, this means that less material is removed by the process, and less dust created. |  | http://en.wikipedia.org/wiki/Shot_peening
Parameter | Increase | Hardness | Sol | A colloidal suspension of solid particles (1-500 nanometres in size) in a liquid. Examples include blood, pigmented ink, and paint. |  | http://en.wikipedia.org/wiki/Sol_(colloid)
Parameter | Increase | Hardness | Solid Solution Strengthening | A type of alloying that can be used to improve the strength of a pure metal. The technique works by adding atoms of one element (the alloying element) to the crystalline lattice another element (the base metal). The alloying element diffuses into the matrix, forming a solid solution. |  | http://en.wikipedia.org/wiki/Solid_solution_strengthening
Parameter | Increase | Hardness | Suspension | A heterogeneous fluid containing solid particles that are sufficiently large for sedimentation. Usually they must be larger than 1 micrometer. The internal phase (solid) is dispersed throughout the external phase (fluid - which may be liquid or gas) through mechanical agitation, with the use of certain excipients or suspending agents. |  | http://en.wikipedia.org/wiki/Suspension_(chemistry)
Parameter | Increase | Hardness | Synthetic Diamond | Diamond produced in an artificial process. The properties of synthetic diamond depend on the details of the manufacturing processes; however, some synthetic diamonds have properties such as hardness, thermal conductivity and electron mobility that are superior to those of most naturally-formed diamonds. | For example, by using diamond as a cutting tool or abrasive. | http://en.wikipedia.org/wiki/Synthetic_diamond
Parameter | Increase | Hardness | Thin Films | Thin material layers ranging from fractions of a nanometre to several micrometres in thickness. Electronic semiconductor devices and optical coatings are the main applications benefiting from thin film construction. | Thin-film printing technology is being used to apply solid-state lithium polymers to a variety of substrates to create unique batteries for specialized applications. Thin-film batteries can be deposited directly onto chips or chip packages in any shape or size. Flexible batteries can be made by printing onto plastic, thin metal foil, or paper | http://en.wikipedia.org/wiki/Thin_film
Parameter | Increase | Hardness | Viscoelasticity | The property of exhibiting both viscous and elastic characteristics when undergoing deformation. |  | http://en.wikipedia.org/wiki/Viscoelasticity
Parameter | Increase | Hardness | Vitrification | The transformation of a substance into a glass. Usually, it is achieved by rapdily cooling a liquid through the glass transition. Certain chemical reactions also result in glasses. |  | http://en.wikipedia.org/wiki/Vitrification
Parameter | Increase | Heat Conduction | 3D Printing | The process of creating three dimensional objects from digital data using a materials printer, in a manner similar to printing images on paper. The term is most closely associated with additive manufacturing technology, where an object is created by laying down successive layers of material. |  | http://en.wikipedia.org/wiki/3d_printing
Parameter | Increase | Heat Conduction | Ablation | The removal of material from the surface of an object by vaporisation, chipping, or other erosive processes. The term occurs in space physics associated with atmospheric reentry, in glaciology, medicine and passive fire protection. In space vehicle design, ablation is used to both cool and protect mechanical parts and/or payloads that would otherwise be adversely affected by extremely high temperatures. |  | http://en.wikipedia.org/wiki/Ablation
Parameter | Increase | Heat Conduction | Abrasion | The process of scuffing, scratching, wearing down, marring, or rubbing away. It can be intentionally imposed in a controlled process using an abrasive. |  | http://en.wikipedia.org/wiki/Abrasion_(mechanical)
Parameter | Increase | Heat Conduction | Absorption (physical) | A physical or chemical phenomenon or a process in which atoms, molecules, or ions enter some bulk phase - gas, liquid or solid material. This is a different from Adsorption, since the molecules are taken up by the volume, not by surface. |  | http://en.wikipedia.org/wiki/Absorption_(chemistry)
Parameter | Increase | Heat Conduction | Advection | A transport mechanism of a substance, or a conserved property, by a fluid, due to the fluid's bulk motion in a particular direction. An example of advection is the transport of pollutants or silt in a river. |  | http://en.wikipedia.org/wiki/Advection
Parameter | Increase | Heat Conduction | Aeration | The process by which air is circulated through, mixed with or dissolved in a liquid or substance. |  | http://en.wikipedia.org/wiki/Aeration
Parameter | Increase | Heat Conduction | Aerodynamic Heating | The heating of a solid body produced by the passage of fluid (such as air) over a body such as a meteor, missile, or airplane. It is a form of forced convection in that the flow field is created by forces beyond those associated with the thermal processes. |  | http://en.wikipedia.org/wiki/Aerodynamic_heating
Parameter | Increase | Heat Conduction | Aerosol | A suspension of fine solid particles or liquid droplets in a gas. | For example, an aerosol of liquid droplets in air can be used to absorb or attenuate radiation, such as light. | http://en.wikipedia.org/wiki/Aerosol
Parameter | Increase | Heat Conduction | Anisotropy | The property of being directionally dependent. It can be defined as a difference in a physical property (absorbance, refractive index, density, etc.) for some material when measured along different axes. An example is the light coming through a polarising lens. | Self-assembling systems use anisotropic joints to facilitate correct selection and orientation of components. | http://en.wikipedia.org/wiki/Anisotropy
Parameter | Increase | Heat Conduction | Archimedes Screw | A device with a revolving screw-shaped blade inside a cylinder that can be used for pumping liquids and semifluid solids such as coal and grain. |  | https://en.wikipedia.org/wiki/Archimedes
Parameter | Increase | Heat Conduction | Binder | An ingredient used to bind together two or more other materials in mixtures. Its two principal properties are adhesion and cohesion. |  | http://en.wikipedia.org/wiki/Binder_(material)
Parameter | Increase | Heat Conduction | Boiling | A type of phase transition. The rapid vaporisation of a liquid, which typically occurs when a liquid is heated to its boiling point, the temperature at which the vapour pressure of the liquid is equal to the pressure exerted on the liquid by the surrounding environmental pressure. | The phase change associated with boiling requires the use of energy. | http://en.wikipedia.org/wiki/Boiling
Parameter | Increase | Heat Conduction | Brownian Motion | The random movement of particles suspended in a liquid or gas |  | http://en.wikipedia.org/wiki/Brownian_motion
Parameter | Increase | Heat Conduction | Buckypaper | A thin sheet made from an aggregate of carbon nanotubes. The nanotubes are approximately 50,000 times thinner than a human hair. Originally, it was fabricated as a way to handle carbon nanotubes, but it is also being studied and developed into applications by several research groups, showing promise as an armor in vehicle armor and personal armor and next-generation electronics and displays. |  | http://en.wikipedia.org/wiki/Buckypaper
Parameter | Increase | Heat Conduction | Capillary Action | (capillarity, capillary motion, wicking) The movement of a liquid relative to a substance in contact. A result of the adhesive intermolecular forces between the liquid and the substance being stronger (or weaker) than the cohesive intermolecular forces inside the liquid. Causes a concave (or concave) meniscus to form where the liquid touches the surface. Can cause raising or lowering (e.g. mercury in glass) of the liquid. |  | http://en.wikipedia.org/wiki/Capillary_action
Parameter | Increase | Heat Conduction | Capillary Evaporation | The transport of a liquid from within a capillary system (e.g. a block of porous material) and the subsequent evaporation from its surface. | By lowering temperature through latent heat of evaporation
Parameter | Increase | Heat Conduction | Capillary Porous Material | A porous material that absorbs or transports fluid by capillary action.
Parameter | Increase | Heat Conduction | Capillary Wave Effect | A wave travelling along the interface between two fluids, whose dynamics are dominated by the effects of surface tension. Capillary waves are common in nature and home, and are often referred to as ripple. The wavelength of capillary waves is typically less than a few centimeters. A gravity-capillary wave on a fluid interface is influenced by both the effects of surface tension and gravity, as well as by the fluid inertia. |  | http://en.wikipedia.org/wiki/Capillary_wave
Parameter | Increase | Heat Conduction | Carbon Nanotubes | Allotropes of carbon with a nanostructure that can have a length-to-diameter ratio greater than 1,000,000. They exhibit extraordinary strength and unique electrical properties, and are efficient conductors of heat. | By taking advantage of the capillary effects of the small carbon nanotubes, it is possible to condense gases in high density inside single-walled nanotubes. This allows for gases to be stored at high densities without being condensed into a liquid. | http://en.wikipedia.org/wiki/Carbon_nanotube
Parameter | Increase | Heat Conduction | Ceramic Foam | A tough foam made from ceramics. Used in a variety of applications such as thermal insulation, acoustic insulation, absorption of environmental pollutants, filtration of molten metal alloys, and as substrate for catalysts requiring large internal surface area. Has been used as stiff lightweight structural material, specifically for support of reflecting telescope mirrors. |  | http://en.wikipedia.org/wiki/Ceramic_foam
Parameter | Increase | Heat Conduction | Close Packing | A dense arrangement of equal spheres in an infinite, regular arrangement (or lattice). There are two simple regular lattices that achieve highest average density: face-centered cubic (also called cubic close packed) and hexagonal close-packed. Both are based upon sheets of spheres arranged at the vertices of a triangular tiling; they differ in how the sheets are stacked upon one another. |  | http://en.wikipedia.org/wiki/Close_packing
Parameter | Increase | Heat Conduction | Coatings | A covering that is applied to an object. The aim of applying coatings is to improve surface properties of a bulk material usually referred to as a substrate. One can improve amongst others appearance, adhesion, wetability, corrosion resistance, wear resistance, scratch resistance, etc.. They may be applied as liquids, gases or solids. |  | http://en.wikipedia.org/wiki/Coatings
Parameter | Increase | Heat Conduction | Composite Materials | (or composites for short) are engineered materials made from two or more constituent materials with significantly different physical or chemical properties and which remain separate and distinct on a macroscopic level within the finished structure. |  | http://en.wikipedia.org/wiki/Composite_material
Parameter | Increase | Heat Conduction | Compression | The result of the subjection of a material to compressive stress, resulting in reduction of volume. The opposite of compression is tension. In simple terms, compression is a pushing force. |  | http://en.wikipedia.org/wiki/Physical_compression
Parameter | Increase | Heat Conduction | Conduction (thermal) | The spontaneous transfer of thermal energy through matter, from a region of higher temperature to a region of lower temperature. Conduction acts to equalize temperature differences. It is also described as heat energy transferred from one material to another by direct contact. |  | http://en.wikipedia.org/wiki/Heat_conduction
Parameter | Increase | Heat Conduction | Convection | The movement of molecules within fluids (i.e. liquids, gases) and rheids. One of the major modes of heat transfer and mass transfer. Convective heat and mass transfer take place through both diffusion (random Brownian motion) and by advection (transport by the larger-scale motion of currents). Note that a common use of the term convection refers specifically to heat transfer by convection, as opposed to convection in general. | By first dispersing the divided solid in a fluid (liquid or gas). | http://en.wikipedia.org/wiki/Convection
Parameter | Increase | Heat Conduction | Corrugation | The shaping of an object or surface into parallel ridges and grooves.
Parameter | Increase | Heat Conduction | Darwin Drift | The phenomenon that a fluid parcel is permanently displaced after the passage of a body through a fluid  the fluid being at rest far away from the body. |  | http://en.wikipedia.org/wiki/Darwin_drift
Parameter | Increase | Heat Conduction | Deformation | A change in the shape or size of an object due to an applied force. This can be a result of tensile (pulling) forces, compressive (pushing) forces, shear, bending or torsion (twisting). Deformation is often described in terms of strain. | Energy is required to deform an object. | http://en.wikipedia.org/wiki/Deformation_(engineering)
Parameter | Increase | Heat Conduction | Desiccation | The process of extreme drying. |  | http://en.wikipedia.org/wiki/Dessication
Parameter | Increase | Heat Conduction | Diamond | A metastable allotrope of carbon, where the carbon atoms are arranged in a variation of the face-centered cubic crystal structure called a diamond lattice. Diamond is renowned as a material with superlative physical qualities, most of which originate from the strong covalent bonding between its atoms. In particular, diamond has the highest hardness and thermal conductivity of any bulk material. | For example, by using diamond as a cutting tool or abrasive.
Parameter | Increase | Heat Conduction | Diamond-like Carbon | (DLC) exists in seven different forms of amorphous carbon materials that display some of the unique properties of natural diamond. They are usually applied as coatings to other materials. All seven contain significant amounts of sp3 hybridized carbon atoms. As well as excellent hadness and wear resistance, DLC is claimed to be have the lowest coefficient of friction of any known solid material. |  | http://en.wikipedia.org/wiki/Diamond-like_carbon
Parameter | Increase | Heat Conduction | Diffusion | The movement of particles from a high concentration to a low concentration. |  | http://en.wikipedia.org/wiki/Diffusion
Parameter | Increase | Heat Conduction | Electrodeposition | The process of using electrical current to reduce cations of a desired material from a solution and coat a conductive object with a thin layer of the material, such as a metal. Primarily used for depositing a layer of material to bestow a desired property (e.g., abrasion and wear resistance, corrosion protection, lubricity, aesthetic qualities, etc.) to a surface that otherwise lacks that property. Another application uses electroplating to build up thickness on undersized parts. |  | http://en.wikipedia.org/wiki/Electroplating
Parameter | Increase | Heat Conduction | Electrohydrodynamics | Includes the following types of particle and fluid transport mechanisms:Electrophoresis, electrokinesis, dielectrophoresis, electro-osmosis, and electrorotation. In general, the phenomena relate to the direct conversion of electrical energy into kinetic energy, and vice versa. |  | http://en.wikipedia.org/wiki/Electrohydrodynamics
Parameter | Increase | Heat Conduction | Electromagnetic Stirring | When an electric current flows through a conducting fluid in the presence of a magnetic field a force (Lorenz Force) is generated, causing movement of the fluid.
Parameter | Increase | Heat Conduction | Electrophoresis | The motion of dispersed particles relative to a fluid under the influence of an electric field. |  | http://en.wikipedia.org/wiki/Electrophoresis
Parameter | Increase | Heat Conduction | Electroplating | The process of using electrical current to reduce cations of a desired material from a solution and coat a conductive object with a thin layer of the material, such as a metal. Primarily used to bestow a desired property (e.g., abrasion and wear resistance, corrosion protection, lubricity, aesthetic qualities, etc.) to a surface that otherwise lacks that property. Also used to build up thickness on undersized parts. |  | http://en.wikipedia.org/wiki/Electroplating
Parameter | Increase | Heat Conduction | Endothermic Reaction | A process or reaction that absorbs energy typically (but not always) in the form of heat. The concept is frequently applied in physical sciences to e.g. chemical reactions, where thermal energy (heat) is converted to chemical bond energy. | By using the energy of the field to enable an endothermic reation. | http://en.wikipedia.org/wiki/Endothermic_reaction
Parameter | Increase | Heat Conduction | Entrainment | The movement of one fluid due to the motion of another. |  | http://en.wikipedia.org/wiki/Entrainment_%28hydrodynamics%29
Parameter | Increase | Heat Conduction | Evaporation | The change of the physical state of aggregation (or simply state) of matter from liquid phase to gaseous phase. | For example, evaporation is a common method of thin film deposition. The source material is evaporated in a vacuum. The vacuum allows vapour particles to travel directly to the target object (substrate), where they condense back to a solid state. | http://en.wikipedia.org/wiki/Evaporation
Parameter | Increase | Heat Conduction | Fan | A device used to produce flow in a gas (and, in principle, a liquid). Mechanical revolving blade fans are made in a wide range of designs. There are three main types of fans used for moving air, axial, centrifugal (also called radial) and cross flow (also called tangential). |  | http://en.wikipedia.org/wiki/Fan_(mechanical)
Parameter | Increase | Heat Conduction | Ferrofluid | A liquid which becomes strongly magnetised in the presence of a magnetic field. Ferrofluids are colloidal mixtures composed of nanoscale ferromagnetic, or ferrimagnetic, particles suspended in a carrier fluid, usually an organic solvent or water. The ferromagnetic nano-particles are coated with a surfactant to prevent their agglomeration (due to van der Waals and magnetic forces). |  | http://en.wikipedia.org/wiki/Ferrofluid
Parameter | Increase | Heat Conduction | Ferromagnetic Powder | Ferromagnetic material in a powdered or finely divided form. Ferromagnetic materials (such as iron) form permanent magnets and/or exhibit strong interactions with magnets. Ferromagnetic materials lose their ferromagnetic properties above a characteristic temperature (the Curie Point). |  | http://en.wikipedia.org/wiki/Iron_filings
Parameter | Increase | Heat Conduction | Fin | A flat surface that extends from an object, usually for the purpose of increasing surface area, increasing stiffness or for obtaining a hydrodynamic or aerodynamic interaction with an external relatively moving fluid. |  | https://en.wikipedia.org/wiki/Fin
Parameter | Increase | Heat Conduction | Flow Separation | For a solid object travelling through a fluid (or alternatively a stationary object exposed to a moving fluid) flow separation occurs when the boundary layer travels far enough against an adverse pressure gradient that the speed of the boundary layer falls almost to zero.The fluid flow becomes detached from the surface of the object, and instead takes the forms of eddies and vortices. |  | http://en.wikipedia.org/wiki/Flow_separation
Parameter | Increase | Heat Conduction | Fluid Spray | When a liquid is dispersed as a stream of droplets (atomisation), it is called a spray. Spray nozzles are used to achieve two primary functions: increase liquid surface area to enhance evaporation, or distribute a liquid over an area. |  | http://en.wikipedia.org/wiki/Spray_nozzle
Parameter | Increase | Heat Conduction | Fluidisation | A process similar to liquefaction whereby a granular material is converted from a static solid-like state to a dynamic fluid-like state. This process occurs when a fluid (liquid or gas) is passed up through the granular material. When fluidized, a bed of solid particles will behave as a fluid, like a liquid or gas. | Fluidisation allows granular solid material to be manipulated as if it were a liquid, allowing liquid processing methods to be used, such as pumping. | http://en.wikipedia.org/wiki/Fluidisation
Parameter | Increase | Heat Conduction | Foil (fluid mechanics) | A surface designed to maximize lift (force generated perpendicular to the fluid flow) while minimizing drag (force generated in the direction of the fluid flow) in a given range of conditions. Foils may be designed to operate in any fluid, such as air or water. |  | http://en.wikipedia.org/wiki/Foil_(fluid_mechanics)
Parameter | Increase | Heat Conduction | Forced Convection | Heat advection by a fluid which is not due to the natural forces of buoyancy induced by heating. In forced heat convection, transfer of heat is due to movement in the fluid which results from many other forces, such as (for example) a fan or pump. |  | http://en.wikipedia.org/wiki/Forced_convection#Forced_convection
Parameter | Increase | Heat Conduction | Fractal Forms | A fractal is generally 'a rough or fragmented geometric shape that can be split into parts, each of which is (at least approximately) a reduced-size copy of the whole,' a property called self-similarity. A mathematical fractal is based on an equation that undergoes iteration, a form of feedback based on recursion. |  | http://en.wikipedia.org/wiki/Fractal
Parameter | Increase | Heat Conduction | Free Convection | Movement of molecules of fluids (or gases) dues to density differences in the fluid (or gas) occurring due to temperature gradients. |  | http://en.wikipedia.org/wiki/Convective_heat_transfer
Parameter | Increase | Heat Conduction | Fullerenes | A family of carbon allotropes, molecules composed entirely of carbon, in the form of a hollow sphere, ellipsoid, tube, or plane. |  | http://en.wikipedia.org/wiki/Fullerines
Parameter | Increase | Heat Conduction | Gas Compressor | A mechanical device that increases the pressure of a gas by reducing its volume. Compressors are similar to pumps: both increase the pressure on a fluid and both can transport the fluid through a pipe. As gases are compressible, the compressor also reduces the volume of a gas. Liquids are relatively incompressible, so the main action of a pump is to transport liquids. | For a divided solid suspended in a fluid. | http://en.wikipedia.org/wiki/Gas_compressor
Parameter | Increase | Heat Conduction | Geometry | A part of mathematics concerned with questions of size, shape, and relative position of figures and with properties of space |  | http://en.wikipedia.org/wiki/Geometry
Parameter | Increase | Heat Conduction | Graphene | A one-atom-thick planar sheet of sp2-bonded carbon atoms that are densely packed in a honeycomb crystal lattice. It can be visualized as an atomic-scale chicken wire made of carbon atoms and their bonds. The name comes from graphite + -ene; graphite itself consists of many graphene sheets stacked together. | Graphene has exceptionally good heat conduction properties. | http://en.wikipedia.org/wiki/Graphene
Parameter | Increase | Heat Conduction | Gravitation | A natural phenomenon by which objects with mass attract one another. In everyday life, gravitation is most commonly thought of as the agency which lends weight to objects with mass. |  | http://en.wikipedia.org/wiki/Gravitation
Parameter | Increase | Heat Conduction | Gravitational Convection (non heat) | Differential buoyancy forces which cause convection in gravity fields may result from sources of density variations in fluids other than those produced by heat, such as variable composition. For example, diffusion of a source of dry salt downward into wet soil assisted by the mechanism of the fact that saline is heavier than fresh water. |  | http://en.wikipedia.org/wiki/Convection#Buoyancy_induced_convection_not_due_to_heat
Parameter | Increase | Heat Conduction | Groove | A long and narrow indentation built into a material, generally for the purpose of allowing another material or part to move within the groove and be guided by it. |  | http://en.wikipedia.org/wiki/Groove_%28engineering%29
Parameter | Increase | Heat Conduction | Heat Exchanger | A device built for efficient heat transfer from one medium to another, whether the media are separated by a solid wall so that they never mix, or the media are in direct contact |  | http://en.wikipedia.org/wiki/Heat_exchanger
Parameter | Increase | Heat Conduction | Heat Pipe | A heat pipe is a heat transfer mechanism that can transport heat with a very small difference in temperature between the hotter and colder interfaces. Inside a heat pipe, at the hot interface a fluid turns to vapour and the gas naturally flows and condenses on the cold interface. The liquid falls or is moved by capillary action back to the hot interface to evaporate again and repeat the cycle. |  | http://en.wikipedia.org/wiki/Heat_Pipe
Parameter | Increase | Heat Conduction | Heat Sink | A component or assembly that transfers heat generated within a solid material to a fluid medium, such as air or a liquid. |  | http://en.wikipedia.org/wiki/Heat_sink
Parameter | Increase | Heat Conduction | Holes | A hole is a confined lack of structure in some part of an object. | By diffraction | http://en.wikipedia.org/wiki/Hole
Parameter | Increase | Heat Conduction | Impeller | A rotating component used to increase the pressure and flow of a fluid. Typically the rotating component of a centrifugal pump. Transfers energy from the motor that drives the pump to the fluid being pumped by accelerating the fluid outwards from the center of rotation. The velocity achieved by the impeller transfers into pressure when the outward movement of the fluid is confined by the pump casing. |  | http://en.wikipedia.org/wiki/Impeller
Parameter | Increase | Heat Conduction | Infrared Radiation | Infrared (IR) radiation is electromagnetic radiation whose wavelength is longer than that of visible light (400-700 nm), but shorter than that of terahertz radiation (3-300 µm) and microwaves (~30,000 µm). Infrared radiation spans roughly three orders of magnitude (750 nm and 1000 µm). |  | http://en.wikipedia.org/wiki/Infra_Red
Parameter | Increase | Heat Conduction | Ion Wind | A stream of ionized fluid generated by a strong electric field (typically a sharp conductive point) exceeding the corona discharge inception voltage gradient, ionizing the air about the tip, creating a small jet of plasma. Ionised air molecules have the same polarity as the charged tip, so are replused as a like-charged ion cloud, that expands due to the repulsion between ions, creating an electric 'wind' and a hissing noise due to pressure change. |  | http://en.wikipedia.org/wiki/Ion_wind
Parameter | Increase | Heat Conduction | Jet | A coherent stream of fluid (e.g. gas or liquid) that is projected into a surrounding medium, usually from some kind of a nozzle or aperture. Jets can travel long distances without dissipating. |  | http://en.wikipedia.org/wiki/Jet_(fluid)
Parameter | Increase | Heat Conduction | Kármán Vortex Street | A repeating pattern of swirling vortices caused by the unsteady separation of flow of a fluid over bluff bodies. It is responsible for such phenomena as the 'singing' of suspended telephone or power lines, the vibration of a car antenna at certain speeds. |  | http://en.wikipedia.org/wiki/Von_Karman_vortex_street
Parameter | Increase | Heat Conduction | Lamella | A gill-shaped structure: fine sheets of material held adjacent to one another, often with fluid in-between. They appear in biological and engineering contexts, such as filters and heat exchangers. The microscopic structures in bone and nacre are lamellae in the materials science sense of the word. |  | http://en.wikipedia.org/wiki/Lamella_(materials)
Parameter | Increase | Heat Conduction | Liquid Membrane | A membrane in which the active component is in liquid form, typically held in the form of an emulsion or supported in pores in some carrier material. |  | http://www.rensselaer.org/dept/chem-eng/Biotech-Environ/patillo/membrane.biochem/mem.html
Parameter | Increase | Heat Conduction | Loop Heat Pipe | A two-phase heat transfer device that uses capillary action to remove heat from a source and passively move it to a condenser or radiator. Similar to heat pipe but has advantage of being able provide reliable operation over long distance and ability to operate against gravity. Designs range from powerful & large to miniature (micro loop heat pipe). Widely used in both ground based as well as space applications. |  | http://en.wikipedia.org/wiki/Loop_heat_pipe
Parameter | Increase | Heat Conduction | Maggi-Righi-Leduc Effect | Changes in thermal conductivity when placing a conductor in a magnetic field. |  | http://en.wikipedia.org/wiki/Maggi%E2%80%93Righi%E2%80%93Leduc_effect
Parameter | Increase | Heat Conduction | Magnetic Refrigeration | A cooling technology based on the magnetocaloric effect. This technique can be used to attain extremely low temperatures (well below 1 K), as well as the ranges used in common refrigerators, depending on the design of the system. |  | http://en.wikipedia.org/wiki/Magnetic_refrigeration
Parameter | Increase | Heat Conduction | Melting | A process that results in the phase change of a substance from a solid to a liquid. The internal energy of a solid substance is increased (typically by the absorbtion of heat) to a specific temperature (called the melting point) at which it changes to the liquid phase. |  | http://en.wikipedia.org/wiki/Melting
Parameter | Increase | Heat Conduction | Metal Foam | A cellular structure consisting of a solid metal, frequently aluminium, containing a large volume fraction of gas-filled pores. The pores can be sealed (closed-cell foam), or they can form an interconnected network (open-cell foam). |  | http://en.wikipedia.org/wiki/Metal_foam
Parameter | Increase | Heat Conduction | Mixed Convection | Movement of fluids or gases (or particles carried by fluids or gasses) by a combination of Free and Forced Convection |  | http://en.wikipedia.org/wiki/Convection
Parameter | Increase | Heat Conduction | Peltier Effect | Heat is evolved or absorbed at the junction of two dissimilar metals carrying a small current, depending upon the direction of the current. One of a number of thermoelectric effects (See Seebeck Effect and Thompson Effect). | Either by absorbing a thermal field, or by absorbing the electrical field used to power the Peltier effect. | http://en.wikipedia.org/wiki/Thermoelectric_effect#Peltier_effect
Parameter | Increase | Heat Conduction | Permeation | The penetration of a permeate (such as a liquid, gas, or vapour) through a solid. The permeate always migrates to the lower concentration in three steps: 1. Sorption (at the interface); 2. Diffusion (through the solid); 3. Desorption (the adsorbate leaves the solid as a gas). |  | http://en.wikipedia.org/wiki/Permeation
Parameter | Increase | Heat Conduction | Phase Change | The transformation of a thermodynamic system from one phase to another. Most commonly used to describe transitions between solid, liquid and gaseous states of matter, in rare cases including plasma. |  | http://en.wikipedia.org/wiki/Phase_change
Parameter | Increase | Heat Conduction | Plasma | A partially ionized gas, in which a certain proportion of electrons are free rather than being bound to an atom or molecule. The ability of the positive and negative charges to move somewhat independently makes the plasma electrically conductive so that it responds strongly to electromagnetic fields. Plasma therefore has properties quite unlike those of solids, liquids or gases and is considered to be a distinct state of matter. |  | http://en.wikipedia.org/wiki/Plasma_(physics)
Parameter | Increase | Heat Conduction | Porosity | The quality of being porous - i.e. having voids or spaces within a solid substance within or through which fluids can be present. |  | http://en.wikipedia.org/wiki/Porosity
Parameter | Increase | Heat Conduction | Pressure Increase | Pressure is an effect which occurs when a force is applied on a surface. Pressure is transmitted to solid boundaries or across arbitrary sections of fluid normal to these boundaries or sections at every point. |  | http://en.wikipedia.org/wiki/Pressure
Parameter | Increase | Heat Conduction | Pressurisation | The application of pressure in a given situation or environment; and more specifically refers to the process by which atmospheric pressure is maintained in an isolated or semi-isolated atmospheric environment (for instance, in an aircraft, or whilst scuba diving). |  | http://en.wikipedia.org/wiki/Pressurization
Parameter | Increase | Heat Conduction | Pulse Tube Refrigerator | A type of cryocooler having no moving parts in the low temperature part of the device making it suitable for a wide variety of applications. |  | http://en.wikipedia.org/wiki/Pulse_tube_refrigerator
Parameter | Increase | Heat Conduction | Reticulated Foam | A very porous, low density solid foam. Reticulated foams are extremely open foams i.e. there are few, if any, intact bubbles or cell windows. In contrast, the foam formed by soap bubbles is composed solely of intact (fully enclosed) bubbles. In a reticulated foam only the linear boundaries where the bubbles meet remain. | Within the cavities within the foam. | http://en.wikipedia.org/wiki/Reticulated_foam
Parameter | Increase | Heat Conduction | Second Sound | A quantum mechanical phenomenon in which heat transfer occurs by wave-like motion, rather than by the more usual mechanism of diffusion. Heat takes the place of pressure in normal sound waves. This leads to a very high thermal conductivity. It is known as 'second sound' because the wave motion of heat is similar to the propagation of sound in air. |  | http://en.wikipedia.org/wiki/Second_sound
Parameter | Increase | Heat Conduction | Segmentation | The division of an object into multiple parts.
Parameter | Increase | Heat Conduction | Self-Assembly | A process in which a disordered system of pre-existing components forms an organized structure or pattern as a consequence of specific, local interactions among the components themselves, without external direction. |  | http://en.wikipedia.org/wiki/Self-assembly
Parameter | Increase | Heat Conduction | Senftleben-Beenakker Effect | The Senftleben-Beenakker effect is the dependence on a magnetic or electric field of transport properties (such as viscosity and heat conductivity) of polyatomic gases. The Senftleben-Beenakker effect is analogous to the thermal Hall effect for neutral particles in polyatomic gases. |  | http://en.wikipedia.org/wiki/Senftleben-Beenakker_effect
Parameter | Increase | Heat Conduction | Soldering | A process in which two or more metal items are joined together by melting and flowing a filler metal into the joint, the filler metal having a relatively low melting point. |  | http://en.wikipedia.org/wiki/Soldering
Parameter | Increase | Heat Conduction | Sponge | A tool or cleaning aid consisting of porous material. |  | http://en.wikipedia.org/wiki/Sponge_%28material%29
Parameter | Increase | Heat Conduction | Stirring | Agitation of a fluid using repetitive action - typically rotary, usually with the intent of mixing or preventing continuous contact of the fluid with a particular part of some object.
Parameter | Increase | Heat Conduction | Superfluidity | A state of matter in which viscosity of a fluid vanishes, while thermal conductivity becomes infinite. These unusual effects are observed when liquids, typically of helium-4 or helium-3, overcome friction in surface interaction at a stage (known as the 'lambda point', which is temperature and pressure, for helium-4) at which the liquid's viscosity becomes zero. |  | http://en.wikipedia.org/wiki/Superfluid
Parameter | Increase | Heat Conduction | Suspension | A heterogeneous fluid containing solid particles that are sufficiently large for sedimentation. Usually they must be larger than 1 micrometer. The internal phase (solid) is dispersed throughout the external phase (fluid - which may be liquid or gas) through mechanical agitation, with the use of certain excipients or suspending agents. |  | http://en.wikipedia.org/wiki/Suspension_(chemistry)
Parameter | Increase | Heat Conduction | Synthetic Diamond | Diamond produced in an artificial process. The properties of synthetic diamond depend on the details of the manufacturing processes; however, some synthetic diamonds have properties such as hardness, thermal conductivity and electron mobility that are superior to those of most naturally-formed diamonds. | For example, by using diamond as a cutting tool or abrasive. | http://en.wikipedia.org/wiki/Synthetic_diamond
Parameter | Increase | Heat Conduction | Thermoacoustic Effect | Acoustic waves can be used for heat transfer. The pressure variations in the acoustic wave are accompanied by temperature variations due to compressions and expansions of the gas which, being inherantly associated with a displacement, results in a net transfer of heat. Direction of heat flow can be fixed by, for example, a standing wave pattern generated by an acoustic resonator.
Parameter | Increase | Heat Conduction | Turbulence | A fluid regime characterised by chaotic, stochastic property changes. This includes low momentum diffusion, high momentum convection, and rapid variation of pressure and velocity in space and time (flow that is not turbulent is called laminar flow). | Though turbulence in the medium carrying the field. | http://en.wikipedia.org/wiki/Turbulence
Parameter | Increase | Heat Conduction | Two-Phase Flow | A system containing a gas and a liquid with a meniscus separating the two phases (for example, but not limited to, a liquid containing bubbles of gas). |  | http://en.wikipedia.org/wiki/Two-phase_flow
Parameter | Increase | Homogeneity | Acoustic Cavitation | Cavitation induced by an acoustic field. Microscopic gas bubbles which are generally present in a liquid will be forced to oscillate due to an applied acoustic field. If the acoustic intensity is sufficiently high, the bubbles will first grow in size, and then rapidly collapse. High power ultrasonics usually use the inertial cavitation of microscopic vacuum bubbles for treatment of surfaces, liquids and slurries. |  | http://en.wikipedia.org/wiki/Sonic_cavitation
Parameter | Increase | Homogeneity | Advection | A transport mechanism of a substance, or a conserved property, by a fluid, due to the fluid's bulk motion in a particular direction. An example of advection is the transport of pollutants or silt in a river. |  | http://en.wikipedia.org/wiki/Advection
Parameter | Increase | Homogeneity | Aeration | The process by which air is circulated through, mixed with or dissolved in a liquid or substance. |  | http://en.wikipedia.org/wiki/Aeration
Parameter | Increase | Homogeneity | Amphiphiles | A chemical compound possessing both hydrophilic and hydrophobic properties. Common amphiphilic substances are soap and detergent. |  | http://en.wikipedia.org/wiki/Amphiphile
Parameter | Increase | Homogeneity | Binder | An ingredient used to bind together two or more other materials in mixtures. Its two principal properties are adhesion and cohesion. |  | http://en.wikipedia.org/wiki/Binder_(material)
Parameter | Increase | Homogeneity | Brownian Motion | The random movement of particles suspended in a liquid or gas |  | http://en.wikipedia.org/wiki/Brownian_motion
Parameter | Increase | Homogeneity | Bubble | A globule of one substance in another, usually gas in a liquid. Due to the Marangoni effect, bubbles may remain intact when they reach the surface of the immersive substance. |  | http://en.wikipedia.org/wiki/Liquid_bubble
Parameter | Increase | Homogeneity | Cavitation | The formation of vapour bubbles in a flowing liquid in a region where the pressure of the liquid falls below its vapour pressure. Usually divided into two classes of behavior. Inertial (or transient) cavitation occurs when a void or bubble in a liquid rapidly collapses, producing a shock wave. Non-inertial cavitation is the process in which a bubble in a fluid is forced to oscillate in size or shape due to energy input, e.g. acoustic field. |  | http://en.wikipedia.org/wiki/Cavitation
Parameter | Increase | Homogeneity | Chemical Transport Reactions | A process for purification and crystallisation of non-volatile solids. Entails the reversible conversion of nonvolatile elements and chemical compounds into volatile derivatives. The volatile derivative migrates throughout a sealed reactor, typically a sealed, evacuated glass tube heated in a tube furnace. Elsewhere in the tube where the temperature is held at a different temperature, the volatile derivative reverts to the parent solid and the transport agent is released. |  | http://en.wikipedia.org/wiki/Chemical_transport_reaction
Parameter | Increase | Homogeneity | Cohesion | The action or property of like molecules sticking together, being mutually attractive. This is an intrinsic property of a substance that is caused by the shape and structure of its molecules which makes the distribution of orbiting electrons irregular when molecules get close to one another, creating electrical attraction that can maintain a macroscopic structure such as a water drop. |  | http://en.wikipedia.org/wiki/Cohesion_%28chemistry%29
Parameter | Increase | Homogeneity | Colloid | A type of chemical mixture where one substance is dispersed evenly throughout another. The particles of the dispersed substance are only suspended in the mixture, unlike a solution, where they are completely dissolved within. This occurs because the particles in a colloid are larger than in a solution - small enough to be dispersed evenly and maintain a homogenous appearance, but large enough to scatter light and not dissolve. |  | http://en.wikipedia.org/wiki/Colloid
Parameter | Increase | Homogeneity | Colloidal Crystal | A highly ordered array of particles which can be formed over a very long range (from a few millimeters to one centimeter) in length, and which appear analogous to their atomic or molecular counterparts. One of the finest natural examples of this phenomenon can be found in precious opal, where brilliant regions of pure spectral color result from close-packed domains of amorphous colloidal spheres of silicon dioxide (or silica). | Through diffraction of light. | http://en.wikipedia.org/wiki/Colloidal_crystal
Parameter | Increase | Homogeneity | Composite Materials | (or composites for short) are engineered materials made from two or more constituent materials with significantly different physical or chemical properties and which remain separate and distinct on a macroscopic level within the finished structure. |  | http://en.wikipedia.org/wiki/Composite_material
Parameter | Increase | Homogeneity | Convection | The movement of molecules within fluids (i.e. liquids, gases) and rheids. One of the major modes of heat transfer and mass transfer. Convective heat and mass transfer take place through both diffusion (random Brownian motion) and by advection (transport by the larger-scale motion of currents). Note that a common use of the term convection refers specifically to heat transfer by convection, as opposed to convection in general. | By first dispersing the divided solid in a fluid (liquid or gas). | http://en.wikipedia.org/wiki/Convection
Parameter | Increase | Homogeneity | Crystallisation | The (natural or artificial) process of formation of solid crystals precipitating from a identical solution or melt, or more rarely deposited directly from a gas. Crystallisation is also a chemical solid-liquid separation technique, in which mass transfer of a solute from the liquid solution to a pure solid crystalline phase occurs. |  | http://en.wikipedia.org/wiki/Crystallisation
Parameter | Increase | Homogeneity | Cyclone Separation | A method of removing particulates from an air, gas or water stream, without the use of filters, through vortex separation. Rotational effects and gravity are used to separate mixtures of solids and fluids. |  | http://en.wikipedia.org/wiki/Cyclonic_separation
Parameter | Increase | Homogeneity | Deflagration | A technical term describing subsonic combustion that usually propagates through thermal conductivity (hot burning material heats the next layer of cold material and ignites it). Most 'fire' found in daily life, from flames to explosions, is technically deflagration. Deflagration is different from detonation (which is supersonic and propagates through shock compression). |  | http://en.wikipedia.org/wiki/Deflagration
Parameter | Increase | Homogeneity | Diffusion | The movement of particles from a high concentration to a low concentration. |  | http://en.wikipedia.org/wiki/Diffusion
Parameter | Increase | Homogeneity | Distillation | A method of separating mixtures based on differences in their volatilities in a boiling liquid mixture. |  | http://en.wikipedia.org/wiki/Distillation
Parameter | Increase | Homogeneity | Electrolysis | A method of separating chemically bonded elements and compounds by passing an electric current through them. Electrolysis involves the passage of an electric current through an ionic substance that is either molten or dissolved in a suitable solvent, resulting in chemical reactions at the electrodes. |  | http://en.wikipedia.org/wiki/Electrolysis
Parameter | Increase | Homogeneity | Electromagnetic Stirring | When an electric current flows through a conducting fluid in the presence of a magnetic field a force (Lorenz Force) is generated, causing movement of the fluid.
Parameter | Increase | Homogeneity | Electrorheological Effect | Electrorheological (ER) fluids are suspensions of extremely fine non-conducting particles (up to 50 micrometres diameter) in an electrically insulating fluid. The apparent viscosity of ER fluids changes reversibly by an order of up to 100,000 in response to an electric field. A typical ER fluid can go from the consistency of a liquid to that of a gel, and back, with response times of the order of ms. Sometimes called the Winslow Effect. | It has been proposed to create bullet-proof vests using an ER fluid because the ability to soak the fluid into cloth creates the potential for a very light vest that can change from a normal cloth into a hard covering almost instantaneously | http://en.wikipedia.org/wiki/Electrorheological_fluid
Parameter | Increase | Homogeneity | Emulsion | A a mixture of two or more immiscible (unblendable) liquids. One liquid (the dispersed phase) is dispersed in the other (the continuous phase). |  | http://en.wikipedia.org/wiki/Emulsion
Parameter | Increase | Homogeneity | Explosion | A sudden increase in volume and release of energy in an extreme manner, usually with the generation of high temperatures and the release of gases. |  | http://en.wikipedia.org/wiki/Explosion
Parameter | Increase | Homogeneity | Filter (physical) | A device (usually a membrane or layer) that is designed to block certain objects or substances while letting others through. Filters are often used to remove harmful substances from air or water, for example to remove air pollution, to make water drinkable, to prepare coffee. In domestic food and drink preparation where bulk solids are removed from liquids, this is often called a strainer. | For example, accumulating a viscous liquid on a filter. | http://en.wikipedia.org/wiki/Filter_(chemistry)
Parameter | Increase | Homogeneity | Flocculation | A process of contact and adhesion whereby the particles of a dispersion form larger-size clusters. |  | http://en.wikipedia.org/wiki/Flocculation
Parameter | Increase | Homogeneity | Fluidisation | A process similar to liquefaction whereby a granular material is converted from a static solid-like state to a dynamic fluid-like state. This process occurs when a fluid (liquid or gas) is passed up through the granular material. When fluidized, a bed of solid particles will behave as a fluid, like a liquid or gas. | Fluidisation allows granular solid material to be manipulated as if it were a liquid, allowing liquid processing methods to be used, such as pumping. | http://en.wikipedia.org/wiki/Fluidisation
Parameter | Increase | Homogeneity | Fractal Forms | A fractal is generally 'a rough or fragmented geometric shape that can be split into parts, each of which is (at least approximately) a reduced-size copy of the whole,' a property called self-similarity. A mathematical fractal is based on an equation that undergoes iteration, a form of feedback based on recursion. |  | http://en.wikipedia.org/wiki/Fractal
Parameter | Increase | Homogeneity | Fractionation | A separation process in which a certain quantity of a mixture (solid, liquid, solute, suspension or isotope) is divided up in a number of smaller quantities (fractions) in which the composition changes according to a gradient. Fractions are collected based on differences in a specific property of the individual components. | For example, particle size or density could be used as the separating property. | http://en.wikipedia.org/wiki/Fractionation
Parameter | Increase | Homogeneity | Freezing | A phase change in which a liquid turns into a solid when its temperature is lowered below its freezing point. Colloquially it is applied to water, but technically it applies to any liquid. All known liquids, except liquid helium, freeze when the temperature is lowered enough. |  | http://en.wikipedia.org/wiki/Freezing
Parameter | Increase | Homogeneity | Gel | A gel is a solid, jelly-like material that can have properties ranging from soft and weak to hard and tough. Gels are defined as a substantially dilute crosslinked system, which exhibits no flow when in the steady-state. By weight, gels are mostly liquid, yet they behave like solids due to a three-dimensional crosslinked network within the liquid. It is the crosslinks within the fluid that give a gel its structure (hardness) and contribute to stickiness (tack). |  | http://en.wikipedia.org/wiki/Gel
Parameter | Increase | Homogeneity | Gettering | A process for removal of impurities by reacting them with or attracting them to a suitable agent or part of the system (a 'getter'), with the result that their harmful effect is eliminated. Gettering originated in vaccuum tubes, where Ti was used to getter trace remnant gasses. Gettering is important today for the removal of unwanted trace elements (typically metals) from Silicon integrated circuits. |  | http://dunham.ee.washington.edu/ee528/notes/getter.pdf
Parameter | Increase | Homogeneity | Heat Treatment | A method used to alter the physical, and sometimes chemical, properties of a material through the use of heating or chilling, normally to extreme temperatures, to achieve a desired result such as hardening or softening of a material. Heat treatment techniques include annealing, case hardening, precipitation strengthening, tempering and quenching. |  | http://en.wikipedia.org/wiki/Heat_treatment
Parameter | Increase | Homogeneity | Hydrodynamic Cavitation | The process of vaporisation, bubble generation and bubble implosion which occurs in a flowing liquid as a result of a decrease and subsequent increase in local pressure. |  | https://en.wikipedia.org/wiki/Cavitation#Hydrodynamic_cavitation
Parameter | Increase | Homogeneity | Ion Exchange | An exchange of ions between two electrolytes or between an electrolyte solution and a complex. In most cases the term is used to denote the processes of purification, separation, and decontamination of aqueous and other ion-containing solutions with solid polymeric or mineralic 'ion exchangers'. |  | http://en.wikipedia.org/wiki/Ion_exchange
Parameter | Increase | Homogeneity | Liquid-Liquid Extraction | A method to separate compounds based on their relative solubilities in two different immiscible liquids, usually water and an organic solvent. It is an extraction of a substance from one liquid phase into another liquid phase. |  | http://en.wikipedia.org/wiki/Liquid-liquid_extraction
Parameter | Increase | Homogeneity | Melting | A process that results in the phase change of a substance from a solid to a liquid. The internal energy of a solid substance is increased (typically by the absorbtion of heat) to a specific temperature (called the melting point) at which it changes to the liquid phase. |  | http://en.wikipedia.org/wiki/Melting
Parameter | Increase | Homogeneity | Microemulsion | A clear, stable, isotropic liquid mixture of oil, water and surfactant, frequently in combination with a cosurfactant. In contrast to ordinary emulsions, microemulsions form upon simple mixing of the components and do not require the high shear conditions generally used in the formation of ordinary emulsions. The two basic types of microemulsions are direct (oil dispersed in water, o/w) and reversed (water dispersed in oil, w/o). |  | http://en.wikipedia.org/wiki/Microemulsion
Parameter | Increase | Homogeneity | Möbius Strip | A surface with only one side and only one boundary component. |  | http://en.wikipedia.org/wiki/M%C3%B6bius_strip
Parameter | Increase | Homogeneity | Nuclear Fusion | The generation of power by the fusing together of atomic nuclei to form a heavier nucleus. |  | http://en.wikipedia.org/wiki/Fusion_power
Parameter | Increase | Homogeneity | Osmosis | A physical process in which a solvent moves, without input of energy, across a semipermeable membrane (permeable to the solvent, but not the solute) separating two solutions of different concentrations.Osmosis releases energy, and can be made to do work. |  | http://en.wikipedia.org/wiki/Osmosis
Parameter | Increase | Homogeneity | Ouzo Effect | (also louche effect and spontaneous emulsification) is a phenomenon observed when water is added to ouzo and other anise-flavored liqueurs and spirits, such as pastis, raki, arak and absinthe, forming a milky (louche) oil-in-water microemulsion. Such microemulsions occur with only minimal mixing and are highly stable. |  | http://en.wikipedia.org/wiki/Ouzo_effect
Parameter | Increase | Homogeneity | Phase Change | The transformation of a thermodynamic system from one phase to another. Most commonly used to describe transitions between solid, liquid and gaseous states of matter, in rare cases including plasma. |  | http://en.wikipedia.org/wiki/Phase_change
Parameter | Increase | Homogeneity | Photopolymerisation | Polymerisation induced by exposure to light or UV radiation.
Parameter | Increase | Homogeneity | Purification | The process of rendering something pure, i.e. clean of foreign elements
Parameter | Increase | Homogeneity | Rayleigh-Taylor Instability | An instability of an interface between two fluids of different densities, which occurs when the lighter fluid is pushing the heavier fluid. | In the case of a divided solid dispersed in a fluid. | http://en.wikipedia.org/wiki/Rayleigh%E2%80%93Taylor_instability
Parameter | Increase | Homogeneity | Redox Reactions | Redox (shorthand for oxidation-reduction) reactions describe all chemical reactions in which atoms have their oxidation number (oxidation state) changed. This can be either a simple redox process, such as the oxidation of carbon to yield carbon dioxide (CO2) or the reduction of carbon by hydrogen to yield methane (CH4), or a complex process such as the oxidation of sugar(C6H12O6) in the human body through a series of complex electron transfer processes. |  | http://en.wikipedia.org/wiki/Redox
Parameter | Increase | Homogeneity | Reduction | A chemical reaction that involves the gain of electrons or a decrease in the oxidation state by a molecule, atom or ion. |  | http://en.wikipedia.org/wiki/Redox
Parameter | Increase | Homogeneity | Shaking | Moving something rapidly from side to side.
Parameter | Increase | Homogeneity | Sol | A colloidal suspension of solid particles (1-500 nanometres in size) in a liquid. Examples include blood, pigmented ink, and paint. |  | http://en.wikipedia.org/wiki/Sol_(colloid)
Parameter | Increase | Homogeneity | Solvation | (commonly called dissolution) The process of attraction and association of molecules of a solvent with molecules or ions of a solute. As ions dissolve in a solvent they spread out and become surrounded by solvent molecules. The bigger the ion, the more solvent molecules are able to surround it and the more it becomes solvated. |  | http://en.wikipedia.org/wiki/Solvation
Parameter | Increase | Homogeneity | Sparging | (or gas flushing) A technique which involves bubbling a chemically inert gas, such as nitrogen, argon, or helium, through a liquid to remove dissolved gases (such as oxygen) from the liquid. Can also be a method to remove low-boiling liquids from a solution. |  | http://en.wikipedia.org/wiki/Sparging_%28chemistry%29
Parameter | Increase | Homogeneity | Stirring | Agitation of a fluid using repetitive action - typically rotary, usually with the intent of mixing or preventing continuous contact of the fluid with a particular part of some object.
Parameter | Increase | Homogeneity | Supercritical Fluid | Any substance at a temperature and pressure above its critical point. It can diffuse through solids like a gas, and dissolve materials like a liquid. Additionally, close to the critical point, small changes in pressure or temperature result in large changes in density, allowing many properties to be 'tuned'. |  | http://en.wikipedia.org/wiki/Supercritical_fluid
Parameter | Increase | Homogeneity | Supercritical Fluid Extraction | Process for separating one component (the extractant) from another (the matrix) using supercritical fluids as the extracting solvent. Extraction is usually from a solid matrix, but can be from liquids. Can be used for sample preparation for analytical purposes, or on a larger scale to strip unwanted material from a product (e.g. decaffeination) or collect a desired product (e.g. essential oils). |  | http://en.wikipedia.org/wiki/Supercritical_fluid_extraction
Parameter | Increase | Homogeneity | Surfactant | Wetting agents that lower the surface tension of a liquid, allowing easier spreading, and lower the interfacial tension between two liquids. Surfactants may act as: detergents, wetting agents, emulsifiers, foaming agents, and dispersants. | Through the creation of a foam | http://en.wikipedia.org/wiki/Surfactant
Parameter | Increase | Homogeneity | Suspension | A heterogeneous fluid containing solid particles that are sufficiently large for sedimentation. Usually they must be larger than 1 micrometer. The internal phase (solid) is dispersed throughout the external phase (fluid - which may be liquid or gas) through mechanical agitation, with the use of certain excipients or suspending agents. |  | http://en.wikipedia.org/wiki/Suspension_(chemistry)
Parameter | Increase | Homogeneity | Turbulator | A device that turns a laminar flow into a turbulent flow. |  | https://en.wikipedia.org/wiki/Turbulator
Parameter | Increase | Homogeneity | Turbulence | A fluid regime characterised by chaotic, stochastic property changes. This includes low momentum diffusion, high momentum convection, and rapid variation of pressure and velocity in space and time (flow that is not turbulent is called laminar flow). | Though turbulence in the medium carrying the field. | http://en.wikipedia.org/wiki/Turbulence
Parameter | Increase | Homogeneity | Vacuum Distillation | A method of distillation whereby the pressure above the liquid mixture to be distilled is reduced to less than its vapour pressure (usually less than atmospheric pressure) causing evaporation of the most volatile liquid(s) (those with the lowest boiling points). This distillation method works on the principle that boiling occurs when the vapour pressure of a liquid exceeds the ambient pressure. |  | http://en.wikipedia.org/wiki/Vacuum_distillation
Parameter | Increase | Homogeneity | Vacuum Plasma Spraying | (VPS) A technology for etching and surface modification to create porous layers with high reproductibility and for cleaning and surface engineering of plastics, rubbers and natural fibres. This surface engineering can improve properties such as frictional behaviour, heat resistance, surface electrical conductivity, lubricity, cohesive strength of films, or dielectric constant, or it can make materials hydrophilic or hydrophobic. |  | http://en.wikipedia.org/wiki/Vacuum_plasmaspraying
Parameter | Increase | Homogeneity | Vitrification | The transformation of a substance into a glass. Usually, it is achieved by rapdily cooling a liquid through the glass transition. Certain chemical reactions also result in glasses. |  | http://en.wikipedia.org/wiki/Vitrification
Parameter | Increase | Humidity | Ablation | The removal of material from the surface of an object by vaporisation, chipping, or other erosive processes. The term occurs in space physics associated with atmospheric reentry, in glaciology, medicine and passive fire protection. In space vehicle design, ablation is used to both cool and protect mechanical parts and/or payloads that would otherwise be adversely affected by extremely high temperatures. |  | http://en.wikipedia.org/wiki/Ablation
Parameter | Increase | Humidity | Activated Alumina | A manufactured form of alumina (aluminium oxide) having a nanoporous structure. |  | http://en.wikipedia.org/wiki/Activated_alumina
Parameter | Increase | Humidity | Advection | A transport mechanism of a substance, or a conserved property, by a fluid, due to the fluid's bulk motion in a particular direction. An example of advection is the transport of pollutants or silt in a river. |  | http://en.wikipedia.org/wiki/Advection
Parameter | Increase | Humidity | Aeration | The process by which air is circulated through, mixed with or dissolved in a liquid or substance. |  | http://en.wikipedia.org/wiki/Aeration
Parameter | Increase | Humidity | Aerosol | A suspension of fine solid particles or liquid droplets in a gas. | For example, an aerosol of liquid droplets in air can be used to absorb or attenuate radiation, such as light. | http://en.wikipedia.org/wiki/Aerosol
Parameter | Increase | Humidity | Boiling | A type of phase transition. The rapid vaporisation of a liquid, which typically occurs when a liquid is heated to its boiling point, the temperature at which the vapour pressure of the liquid is equal to the pressure exerted on the liquid by the surrounding environmental pressure. | The phase change associated with boiling requires the use of energy. | http://en.wikipedia.org/wiki/Boiling
Parameter | Increase | Humidity | Bong Cooler | A bong-shaped device that is able to cool water to temperatures below room temperature (sub-ambient) via evaporative cooling.
Parameter | Increase | Humidity | Capillary Evaporation | The transport of a liquid from within a capillary system (e.g. a block of porous material) and the subsequent evaporation from its surface. | By lowering temperature through latent heat of evaporation
Parameter | Increase | Humidity | Combustion | (or burning) A complex sequence of exothermic chemical reactions between a fuel and an oxidant accompanied by the production of heat or both heat and light in the form of either a glow or flames. Direct combustion by atmospheric oxygen is a reaction mediated by radical intermediates typically produced as a result of thermal runaway, where the heat generated by combustion is necessary to maintain the high temperature necessary for radical production. |  | http://en.wikipedia.org/wiki/Combustion
Parameter | Increase | Humidity | Conduction (electrical) | The movement of electrically charged particles through a transmission medium (electrical conductor). The movement of charge constitutes an electric current. The charge transport may result as a response to an electric field, or as a result of a concentration gradient in carrier density, that is, by diffusion . | Electric current can be directed through conductors of any shape. | http://en.wikipedia.org/wiki/Electrical_conduction
Parameter | Increase | Humidity | Convection | The movement of molecules within fluids (i.e. liquids, gases) and rheids. One of the major modes of heat transfer and mass transfer. Convective heat and mass transfer take place through both diffusion (random Brownian motion) and by advection (transport by the larger-scale motion of currents). Note that a common use of the term convection refers specifically to heat transfer by convection, as opposed to convection in general. | By first dispersing the divided solid in a fluid (liquid or gas). | http://en.wikipedia.org/wiki/Convection
Parameter | Increase | Humidity | Depressurisation | Reduction in pressure. Rapid depressurisation can be used to create pressure differences.
Parameter | Increase | Humidity | Desiccation | The process of extreme drying. |  | http://en.wikipedia.org/wiki/Dessication
Parameter | Increase | Humidity | Desorption | A phenomenon whereby a substance is released from or through a surface. The process is the opposite of sorption (i.e adsorption and absorption). This occurs in a system being in the state of sorption equilibrium between bulk phase (fluid, i.e. gas or liquid solution) and an adsorbing surface (solid or boundary separating two fluids). When the concentration (or pressure) of substance in the bulk phase is lowered, some of the sorbed substance changes to the bulk state. |  | http://en.wikipedia.org/wiki/Desorption
Parameter | Increase | Humidity | Dielectric Heating | (also known as electronic heating, RF heating, high-frequency heating) The phenomenon in which radiowave or microwave electromagnetic radiation heats a dielectric material, especially as caused by dipole rotation. |  | http://en.wikipedia.org/wiki/Dielectric_heating
Parameter | Increase | Humidity | Efflorescence | The loss of water (or a solvent) of crystallisation from a hydrated or solvated salt to the atmosphere on exposure to air. |  | http://en.wikipedia.org/wiki/Efflorescence
Parameter | Increase | Humidity | Evaporation | The change of the physical state of aggregation (or simply state) of matter from liquid phase to gaseous phase. | For example, evaporation is a common method of thin film deposition. The source material is evaporated in a vacuum. The vacuum allows vapour particles to travel directly to the target object (substrate), where they condense back to a solid state. | http://en.wikipedia.org/wiki/Evaporation
Parameter | Increase | Humidity | Evaporative Cooler | A device that cools air through the evaporation of water. Evaporative cooling works by employing water's large enthalpy of vaporisation. | In the case of a thermal field. | http://en.wikipedia.org/wiki/Evaporative_cooler
Parameter | Increase | Humidity | Exothermic Reaction | An exothermic reaction is a chemical reaction accompanied by the release of heat. In other words, the energy needed for the reaction to occur is less than the total energy released. As a result of this, the extra energy is released, usually in the form of heat. |  | http://en.wikipedia.org/wiki/Exothermic_reaction
Parameter | Increase | Humidity | Explosion | A sudden increase in volume and release of energy in an extreme manner, usually with the generation of high temperatures and the release of gases. |  | http://en.wikipedia.org/wiki/Explosion
Parameter | Increase | Humidity | Fan | A device used to produce flow in a gas (and, in principle, a liquid). Mechanical revolving blade fans are made in a wide range of designs. There are three main types of fans used for moving air, axial, centrifugal (also called radial) and cross flow (also called tangential). |  | http://en.wikipedia.org/wiki/Fan_(mechanical)
Parameter | Increase | Humidity | Flash Evaporation | Flash (or partial) evaporation is the partial vaporisation that occurs when a saturated liquid stream undergoes a reduction in pressure by passing through a throttling valve or other throttling device. If the throttling valve or device is located at the entry into a pressure vessel so that the flash evaporation occurs within the vessel, then the vessel is often referred to as a flash drum. |  | http://en.wikipedia.org/wiki/Flash_evaporation
Parameter | Increase | Humidity | Fluid Spray | When a liquid is dispersed as a stream of droplets (atomisation), it is called a spray. Spray nozzles are used to achieve two primary functions: increase liquid surface area to enhance evaporation, or distribute a liquid over an area. |  | http://en.wikipedia.org/wiki/Spray_nozzle
Parameter | Increase | Humidity | Free Convection | Movement of molecules of fluids (or gases) dues to density differences in the fluid (or gas) occurring due to temperature gradients. |  | http://en.wikipedia.org/wiki/Convective_heat_transfer
Parameter | Increase | Humidity | Freeze Drying | (also known as lyophilisation or cryodesiccation) A dehydration process performed by freezing a material and then reducing the surrounding pressure and adding enough heat to allow the frozen water in the material to sublime directly from the solid phase to gas. |  | http://en.wikipedia.org/wiki/Freeze_drying
Parameter | Increase | Humidity | Fuel Cell | An electrochemical conversion device. It produces electricity from fuel (on the anode side) and an oxidant (on the cathode side), which react in the presence of an electrolyte. The reactants flow into the cell, and the reaction products flow out of it, while the electrolyte remains within it. Fuel cells can operate virtually continuously as long as the necessary flows are maintained. | In the sense that the fuel and oxidant are consumed by the cell. | http://en.wikipedia.org/wiki/Fuel_cell
Parameter | Increase | Humidity | Gettering | A process for removal of impurities by reacting them with or attracting them to a suitable agent or part of the system (a 'getter'), with the result that their harmful effect is eliminated. Gettering originated in vaccuum tubes, where Ti was used to getter trace remnant gasses. Gettering is important today for the removal of unwanted trace elements (typically metals) from Silicon integrated circuits. |  | http://dunham.ee.washington.edu/ee528/notes/getter.pdf
Parameter | Increase | Humidity | Gravitational Convection (non heat) | Differential buoyancy forces which cause convection in gravity fields may result from sources of density variations in fluids other than those produced by heat, such as variable composition. For example, diffusion of a source of dry salt downward into wet soil assisted by the mechanism of the fact that saline is heavier than fresh water. |  | http://en.wikipedia.org/wiki/Convection#Buoyancy_induced_convection_not_due_to_heat
Parameter | Increase | Humidity | Heat Pipe | A heat pipe is a heat transfer mechanism that can transport heat with a very small difference in temperature between the hotter and colder interfaces. Inside a heat pipe, at the hot interface a fluid turns to vapour and the gas naturally flows and condenses on the cold interface. The liquid falls or is moved by capillary action back to the hot interface to evaporate again and repeat the cycle. |  | http://en.wikipedia.org/wiki/Heat_Pipe
Parameter | Increase | Humidity | Heating | The act of increasing temperature.
Parameter | Increase | Humidity | Hydrogel | (also called aquagel) is a network of polymer chains that are hydrophilic, sometimes found as a colloidal gel in which water is the dispersion medium. Hydrogels are highly absorbent (they can contain over 99.9% water) natural or synthetic polymers. Hydrogels also possess a degree of flexibility very similar to natural tissue, due to their significant water content. |  | http://en.wikipedia.org/wiki/Hydrogels#Hydrogels
Parameter | Increase | Humidity | Laser Ablation | The process of removing material from a solid (or occasionally liquid) surface by irradiating it with a laser beam. At low laser flux, the material is heated by the absorbed laser energy and evaporates or sublimates. At high laser flux, the material is typically converted to a plasma. Usually, laser ablation refers to removing material with a pulsed laser, but it is possible to ablate material with a continuous wave laser beam if the laser intensity is high enough. |  | http://en.wikipedia.org/wiki/Laser_ablation
Parameter | Increase | Humidity | Leidenfrost Effect | A phenomenon in which a liquid, in near contact with a mass significantly hotter than its boiling point, produces an insulating vapour layer which keeps that liquid from boiling rapidly. Due to this repulsive force, the droplet hovers over the surface rather than making physical contact with it. Commonly seen in the case of droplets of water skittering across a very hot metal surface. |  | http://en.wikipedia.org/wiki/Leidenfrost_effect
Parameter | Increase | Humidity | Mixed Convection | Movement of fluids or gases (or particles carried by fluids or gasses) by a combination of Free and Forced Convection |  | http://en.wikipedia.org/wiki/Convection
Parameter | Increase | Humidity | Molecular Sieve | A material containing tiny pores of a precise and uniform size that is used as an adsorbent for gases and liquids. |  | http://en.wikipedia.org/wiki/Molecular_Sieve
Parameter | Increase | Humidity | Montmorillonite | A very soft phyllosilicate mineral that typically forms in microscopic crystals, forming a clay. Montmorillonite's water content is variable and it increases greatly in volume when it absorbs water. |  | http://en.wikipedia.org/wiki/Montmorillonite
Parameter | Increase | Humidity | Nanoporous Material | Materials consisting of a regular organic or inorganic framework supporting a regular, porous structure. Pores are by definition roughly in the nanometre range. |  | http://en.wikipedia.org/wiki/Nanoporous
Parameter | Increase | Humidity | Osmosis | A physical process in which a solvent moves, without input of energy, across a semipermeable membrane (permeable to the solvent, but not the solute) separating two solutions of different concentrations.Osmosis releases energy, and can be made to do work. |  | http://en.wikipedia.org/wiki/Osmosis
Parameter | Increase | Humidity | Pervaporation | A method for the separation of mixtures of liquids by partial vaporisation through a non-porous or porous membrane. The name is derived from the two basic steps of the process, firstly the permeation through the membrane by the permeate, then its evaporation into the vapor phase. This process is used by a number of industries for several different processes, including purification and analysis, due to its simplicity and in-line nature. |  | http://en.wikipedia.org/wiki/Pervaporation
Parameter | Increase | Humidity | Phase Change | The transformation of a thermodynamic system from one phase to another. Most commonly used to describe transitions between solid, liquid and gaseous states of matter, in rare cases including plasma. |  | http://en.wikipedia.org/wiki/Phase_change
Parameter | Increase | Humidity | Porosity | The quality of being porous - i.e. having voids or spaces within a solid substance within or through which fluids can be present. |  | http://en.wikipedia.org/wiki/Porosity
Parameter | Increase | Humidity | Pressure Drop | Pressure is an effect which occurs when a force is applied on a surface. Pressure is transmitted to solid boundaries or across arbitrary sections of fluid normal to these boundaries or sections at every point. Rapid pressure drop is a useful technique for applying force or breaking objects apart. |  | http://en.wikipedia.org/wiki/Pressure
Parameter | Increase | Humidity | Pressurisation | The application of pressure in a given situation or environment; and more specifically refers to the process by which atmospheric pressure is maintained in an isolated or semi-isolated atmospheric environment (for instance, in an aircraft, or whilst scuba diving). |  | http://en.wikipedia.org/wiki/Pressurization
Parameter | Increase | Humidity | Shock Wave | A type of propagating disturbance. Like an ordinary wave, it carries energy and can propagate through a medium (solid, liquid, gas or plasma) or through a field such as the electromagnetic field. Characterized by an abrupt, nearly discontinuous change in the characteristics of the medium. Associated with rapid rise in pressure, temperature and density of the flow. A shock wave travels through most media at a higher speed than an ordinary wave. |  | http://en.wikipedia.org/wiki/Shock_wave
Parameter | Increase | Humidity | Solvation | (commonly called dissolution) The process of attraction and association of molecules of a solvent with molecules or ions of a solute. As ions dissolve in a solvent they spread out and become surrounded by solvent molecules. The bigger the ion, the more solvent molecules are able to surround it and the more it becomes solvated. |  | http://en.wikipedia.org/wiki/Solvation
Parameter | Increase | Humidity | Spray | When a liquid is dispersed as a stream of droplets (atomisation), it is called a spray. Spray nozzles are used to achieve two primary functions: increase liquid surface area to enhance evaporation, or distribute a liquid over an area. |  | http://en.wikipedia.org/wiki/Spray_nozzle
Parameter | Increase | Humidity | Stirring | Agitation of a fluid using repetitive action - typically rotary, usually with the intent of mixing or preventing continuous contact of the fluid with a particular part of some object.
Parameter | Increase | Humidity | Sublimation | The change of the physical state of aggregation (or simply state) of matter directly from solid phase to gaseous phase without passing through an intermediate liquid phase. |  | http://en.wikipedia.org/wiki/Sublimation_(phase_transition)
Parameter | Increase | Humidity | Supercritical Drying | A process to remove liquid by changing into the gas form without crossing any phase boundary, instead passing through the supercritical region, where the distinction between gas and liquid ceases to apply. Densities of the liquid phase and vapour phase become equal at critical point of drying. |  | http://en.wikipedia.org/wiki/Supercritical_drying
Parameter | Increase | Humidity | Transpiration | The loss of water vapour from parts of plants (similar to sweating), especially in leaves but also in stems, flowers and roots. Leaf surfaces are dotted with openings called, collectively, stomata. Leaf transpiration occurs through stomata, and can be thought of as a necessary 'cost' associated with the opening of the stomata to allow the diffusion of carbon dioxide gas from the air for photosynthesis. Transpiration also cools plants and enables mass flow of mineral nutrients and water from roots to shoots. |  | http://en.wikipedia.org/wiki/Transpiration
Parameter | Increase | Humidity | Ultrasonic Vibration | Vibration at ultrasonic frequencies. |  | http://en.wikipedia.org/wiki/Ultrasound
Parameter | Increase | Humidity | Ultrasound | Cyclic sound pressure with a frequency greater than the upper limit of human hearing. Although this limit varies from person to person, 20 kHz serves as a useful lower limit in describing ultrasound. |  | http://en.wikipedia.org/wiki/Ultrasound
Parameter | Increase | Humidity | Vapour Pressure | The pressure of a vapor in thermodynamic equilibrium with its condensed phases in a closed system. All liquids and solids have a tendency to evaporate into a gaseous form, and all gases have a tendency to condense back to their liquid or solid form. |  | http://en.wikipedia.org/wiki/Vapor_pressure
Parameter | Increase | Humidity | Zeolite | Microporous, aluminosilicate minerals commonly used as commercial adsorbents. Widely used in industry for water purification, as catalysts, for the preparation of advanced materials and in nuclear reprocessing. |  | http://en.wikipedia.org/wiki/Zeolite
Parameter | Increase | Length | Auxetic Materials | Materials which, when stretched, become thicker perpendicularly to the applied force, i.e. they have a negative Poisson's ratio. Such materials have interesting mechanical properties such as high energy absorption and fracture resistance. This may be useful in applications such as body armor, packing material, knee and elbow pads, robust shock absorbing material and sponge mops. | Though the use of energy to 'power' the auxetic change. | http://en.wikipedia.org/wiki/Auxetic
Parameter | Increase | Length | Auxetic Structures | Structures which, when stretched, become thicker perpendicularly to the applied force. That is, they have a negative Poisson's ratio. These can include composites, keyed-brick structures, microporous ploymers, auxetic foams or honeycombs. | Though the use of energy to 'power' the auxetic change. | http://www.azom.com/details.asp?ArticleID=167
Parameter | Increase | Length | Auxetic Voids | Auxetic Materials or Structures containing holes, pores, cavities or other voids. These voids repsond differently to stretching compared to those conventional materials or structures. For example, pores in a stretched auxetic material, or cells in an auxetic honeycomb will open up in both the lateral and stretching directions. |  | http://www.azom.com/details.asp?ArticleID=167
Parameter | Increase | Length | Bingham Plastic | A viscoplastic material that behaves as a rigid body at low stresses but flows as a viscous fluid at high stress. A common example is toothpaste, which will not be extruded until a certain pressure is applied to the tube. It then is pushed out as a solid plug. |  | http://en.wikipedia.org/wiki/Bingham_plastic
Parameter | Increase | Length | Brazing | A joining process whereby a filler metal or alloy is melted by heat and distributed between two or more close-fitting parts by capillary action. The molten filler metal and flux interacts with a thin layer of the base metal, cooling to form a strong, sealed joint. By definition the melting temperature of the braze alloy is lower (sometimes substantially) than the melting temperature of the materials being joined. |  | http://en.wikipedia.org/wiki/Brazing
Parameter | Increase | Length | Cam | A projecting part of a rotating wheel or shaft that strikes a lever at one or more points on its circular path. The cam can be a simple tooth, as is used to deliver pulses of power to a steam hammer, for example, or an eccentric disc or other shape that produces a smooth reciprocating (back and forth) motion. A device that translates movement from circular to reciprocating (or sometimes oscillating) |  | http://en.wikipedia.org/wiki/Cam
Parameter | Increase | Length | Compression | The result of the subjection of a material to compressive stress, resulting in reduction of volume. The opposite of compression is tension. In simple terms, compression is a pushing force. |  | http://en.wikipedia.org/wiki/Physical_compression
Parameter | Increase | Length | Conduction (electrical) | The movement of electrically charged particles through a transmission medium (electrical conductor). The movement of charge constitutes an electric current. The charge transport may result as a response to an electric field, or as a result of a concentration gradient in carrier density, that is, by diffusion . | Electric current can be directed through conductors of any shape. | http://en.wikipedia.org/wiki/Electrical_conduction
Parameter | Increase | Length | Converse Piezoelectric Effect | Materials exhibiting the direct piezoelectric effect (the production of electricity when stress is applied) also exhibit the converse piezoelectric effect (the production of stress and/or strain when an electric field is applied). For example, lead zirconate titanate crystals will exhibit a maximum shape change of about 0.1% of the original dimension. |  | http://en.wikipedia.org/wiki/Piezoelectricity
Parameter | Increase | Length | Creep | The tendency of a solid material to slowly move or deform permanently under the influence of stresses. A result of long term exposure to levels of stress that are below the yield strength of the material. Creep is more severe in materials that are subjected to heat for long periods, and near the melting point. Creep always increases with temperature. The rate of deformation is a function of the material properties, exposure time, exposure temperature and the applied structural load. |  | http://en.wikipedia.org/wiki/Creep_(deformation)
Parameter | Increase | Length | Deformation | A change in the shape or size of an object due to an applied force. This can be a result of tensile (pulling) forces, compressive (pushing) forces, shear, bending or torsion (twisting). Deformation is often described in terms of strain. | Energy is required to deform an object. | http://en.wikipedia.org/wiki/Deformation_(engineering)
Parameter | Increase | Length | Deposition (physical) | A process in which gas transforms into solid (also known as desublimation). The reverse of deposition is sublimation. One example of deposition is the process by which, in sub-freezing air, water vapour changes directly to ice without first becoming a liquid. This is how snow forms in clouds, as well as frost and hoar frost on the ground. |  | http://en.wikipedia.org/wiki/Deposition_(physics)
Parameter | Increase | Length | Dielectric Heating | (also known as electronic heating, RF heating, high-frequency heating) The phenomenon in which radiowave or microwave electromagnetic radiation heats a dielectric material, especially as caused by dipole rotation. |  | http://en.wikipedia.org/wiki/Dielectric_heating
Parameter | Increase | Length | Eccentric | A rotating object (typically circular) having its centre offset from the axis of rotation. It can be used, for example, to convert rotary into linear reciprocating motion. |  | http://en.wikipedia.org/wiki/Eccentric_(mechanism)
Parameter | Increase | Length | Elastic Recovery | The tendancy of a material that has been stretched to return to its original shape.
Parameter | Increase | Length | Elasticity | The physical property of a material when it deforms under stress (e.g. external forces), but returns to its original shape when the stress is removed. The amount of deformation is called the strain. The elastic regime is characterized by a linear relationship between stress and strain, denoted linear elasticity. |  | http://en.wikipedia.org/wiki/Elasticity_(physics)
Parameter | Increase | Length | Electroactive Polymer | (or EAP) A polymer that exhibits a change in size or shape when stimulated by an electric field. The most common applications of this type of material are in actuators and sensors. A typical characteristic property of an EAP is that it will undergo a large amount of deformation while sustaining large forces. |  | http://en.wikipedia.org/wiki/Electroactive_polymers
Parameter | Increase | Length | Electrodeposition | The process of using electrical current to reduce cations of a desired material from a solution and coat a conductive object with a thin layer of the material, such as a metal. Primarily used for depositing a layer of material to bestow a desired property (e.g., abrasion and wear resistance, corrosion protection, lubricity, aesthetic qualities, etc.) to a surface that otherwise lacks that property. Another application uses electroplating to build up thickness on undersized parts. |  | http://en.wikipedia.org/wiki/Electroplating
Parameter | Increase | Length | Electromagnet | A type of magnet whose magnetic field is produced by the flow of electric current. The magnetic field disappears when the current ceases. Electromagnets are very widely used as components of other electrical devices, such as motors, generators, relays, loudspeakers, hard disks, MRI machines, scientific instruments, and magnetic separation equipment, as well as being employed as industrial lifting electromagnets for picking up and moving heavy iron objects like scrap iron. |  | http://en.wikipedia.org/wiki/Electromagnet
Parameter | Increase | Length | Electroplating | The process of using electrical current to reduce cations of a desired material from a solution and coat a conductive object with a thin layer of the material, such as a metal. Primarily used to bestow a desired property (e.g., abrasion and wear resistance, corrosion protection, lubricity, aesthetic qualities, etc.) to a surface that otherwise lacks that property. Also used to build up thickness on undersized parts. |  | http://en.wikipedia.org/wiki/Electroplating
Parameter | Increase | Length | Electrostriction | A property of all electrical non-conductors, or dielectrics, that causes them to change their shape under the application of an electric field. All dielectrics exhibit some electrostriction, but certain engineered ceramics, known as relaxor ferroelectrics, have extraordinarily high electrostrictive constants,e.g. Lead magnesium niobate (PMN), Lead magnesium niobate-lead titanate (PMN-PT), Lead lanthanum zirconate titanate (PLZT). |  | http://en.wikipedia.org/wiki/Electrostriction
Parameter | Increase | Length | Ellipse | The locus of points, or path traced out, in a plane such that the sum of the distances from the moving point to two fixed points remains constant. Technically a circle is a special case of an ellipse, although in this context the ellipse is seen as an alternative to circular forms. | For example, through the use of an elliptical rotating component. | http://en.wikipedia.org/wiki/Ellipse
Parameter | Increase | Length | Exothermic Reaction | An exothermic reaction is a chemical reaction accompanied by the release of heat. In other words, the energy needed for the reaction to occur is less than the total energy released. As a result of this, the extra energy is released, usually in the form of heat. |  | http://en.wikipedia.org/wiki/Exothermic_reaction
Parameter | Increase | Length | Explosive Welding | A solid state process where welding is accomplished by accelerating one of the components at extremely high velocity through the use of chemical explosives. Explosion welding can produce a bond between two metals that cannot necessarily be welded by conventional means. The process does not melt either metal, instead it plasticises the surfaces of both metals, causing them to come into intimate contact sufficient to create a weld. |  | http://en.wikipedia.org/wiki/Explosive_welding
Parameter | Increase | Length | Extrusion | A process used to create objects of a fixed cross-sectional profile. A material is pushed or drawn through a die of the desired cross-section. Can be used to create very complex cross-sections and work materials that are brittle, because the material only encounters compressive and shear stresses. |  | http://en.wikipedia.org/wiki/Extrusion
Parameter | Increase | Length | Ferrofluid | A liquid which becomes strongly magnetised in the presence of a magnetic field. Ferrofluids are colloidal mixtures composed of nanoscale ferromagnetic, or ferrimagnetic, particles suspended in a carrier fluid, usually an organic solvent or water. The ferromagnetic nano-particles are coated with a surfactant to prevent their agglomeration (due to van der Waals and magnetic forces). |  | http://en.wikipedia.org/wiki/Ferrofluid
Parameter | Increase | Length | Fluidisation | A process similar to liquefaction whereby a granular material is converted from a static solid-like state to a dynamic fluid-like state. This process occurs when a fluid (liquid or gas) is passed up through the granular material. When fluidized, a bed of solid particles will behave as a fluid, like a liquid or gas. | Fluidisation allows granular solid material to be manipulated as if it were a liquid, allowing liquid processing methods to be used, such as pumping. | http://en.wikipedia.org/wiki/Fluidisation
Parameter | Increase | Length | Folding | Bending of a planar material or structure, typically along a straight line, resulting in an angle acrosss the fold line <> 180 degrees. | Folding of solids requres the use of mechanical energy.
Parameter | Increase | Length | Force | That which can cause an object with mass to accelerate. Force has both magnitude & direction, i.e. it's a vector quantity. An object with constant mass will accelerate in proportion to the net force acting upon it and in inverse proportion to its mass (or the net force on an object is equal to the rate of change of momentum it experiences). Forces acting on objects may cause them to rotate or deform, or result in a change in pressure. |  | http://en.wikipedia.org/wiki/Force
Parameter | Increase | Length | Fractal Forms | A fractal is generally 'a rough or fragmented geometric shape that can be split into parts, each of which is (at least approximately) a reduced-size copy of the whole,' a property called self-similarity. A mathematical fractal is based on an equation that undergoes iteration, a form of feedback based on recursion. |  | http://en.wikipedia.org/wiki/Fractal
Parameter | Increase | Length | Freezing | A phase change in which a liquid turns into a solid when its temperature is lowered below its freezing point. Colloquially it is applied to water, but technically it applies to any liquid. All known liquids, except liquid helium, freeze when the temperature is lowered enough. |  | http://en.wikipedia.org/wiki/Freezing
Parameter | Increase | Length | Heating | The act of increasing temperature.
Parameter | Increase | Length | Hooke's Law | Hooke's law of elasticity is an approximation that states that the extension of a spring is in direct proportion with the load added to it as long as this load does not exceed the elastic limit. Materials for which Hooke's law is a useful approximation are known as linear-elastic or 'Hookean' materials. |  | http://en.wikipedia.org/wiki/Hooke%27s_law
Parameter | Increase | Length | Hyperboloid | A hyperboloid is a quadric, a type of surface in three dimensions. A hyperboloid of revolution of one sheet can be obtained by revolving a hyperbola around its semi-minor axis. A hyperboloid of revolution of two sheets can be obtained by revolving a hyperbola around its focal axis. Hyperboloid structures are used in construction - they can be built with straight steel beams. Examples include cooling towers. | The hyperboloid is an example of a curved structure that can be constructed using straight lines - for example a power station cooling tower. | http://en.wikipedia.org/wiki/Hyperboloid
Parameter | Increase | Length | Intumescent Materials | An intumescent is a substance which swells as a result of heat exposure, thus increasing in volume, and decreasing in density. Intumescents are typically used in passive fire protection. |  | http://en.wikipedia.org/wiki/Intumescent
Parameter | Increase | Length | Knot | A method for fastening or securing flexible linear material such as rope by tying or interweaving. |  | http://en.wikipedia.org/wiki/Knot
Parameter | Increase | Length | Lamination | A laminate is a material that can be constructed by uniting two or more layers of material together. The process of creating a laminate is lamination |  | http://en.wikipedia.org/wiki/Lamination
Parameter | Increase | Length | Lever | A rigid object that is used with an appropriate fulcrum or pivot point to multiply the mechanical force that can be applied to another object. |  | http://en.wikipedia.org/wiki/Lever
Parameter | Increase | Length | Magnetic Shape Memory | Magnetic shape memory (MSM) alloys, or ferromagnetic shape memory alloys (FSMA), are ferromagnetic materials exhibiting large changes in shape and size under the influence of an applied magnetic field due to martensitic phase transformation. |  | http://en.wikipedia.org/wiki/Magnetic_shape_memory
Parameter | Increase | Length | Magnetoelastic Effects | A group of effects including Magnetostriction (or Joule Magnetostriction), Delta-E Effect, Wiedemann Effect, Magnetovolume Effect, and their Inverses: Villari Effect, Delta-E Effect, Matteucci Effect and the Nagaoka-Honda Effect.
Parameter | Increase | Length | Magnetostriction | A property of ferromagnetic materials that causes them to change their shape or dimensions during the process of magnetisation. The variation of material's magnetisation due to the applied magnetic field changes the magnetostrictive strain until reaching its saturation value. This effect can cause losses due to frictional heating in susceptible ferromagnetic cores. | Through heating resulting from collapse of cavitation bubbles resulting from the manetostriction effect on a magnetic liquid. | http://en.wikipedia.org/wiki/Magnetostriction
Parameter | Increase | Length | Möbius Strip | A surface with only one side and only one boundary component. |  | http://en.wikipedia.org/wiki/M%C3%B6bius_strip
Parameter | Increase | Length | Nesting | An arrangement of mechanical components such that one or more components is located within, or moves through a cavity in, another. The telescopic aerial is a common example.
Parameter | Increase | Length | Origami | The traditional Japanese art of paper folding. The goal of this art is to create a representation of an object using geometric folds and crease patterns preferably without the use of gluing or cutting the paper, and using only one piece of paper. Origami only uses a small number of different folds, but they can be combined in a variety of ways to make intricate designs. |  | http://en.wikipedia.org/wiki/Origami
Parameter | Increase | Length | Photoplastic Effect | A change in the deforming stress due to illumination. Occurs in many semiconductors and dielectrics.
Parameter | Increase | Length | Piezoelectric Effect | Generation of electrical charge in certain solid materials (notably crystals, certain ceramics, and biological matter such as bone, DNA and various proteins) in response to applied mechanical strain. The piezoelectric effect is a reversible process in that materials also exhibit the reverse piezoelectric effect (the internal generation of a mechanical force resulting from an applied electrical field). |  | http://en.wikipedia.org/wiki/Piezoelectric_effect
Parameter | Increase | Length | Piezomagnetism | A phenomenon observed in some antiferromagnetic crystals. It is characterised by a linear coupling between the system's magnetic polarisation and mechanical strain. In a piezomagnetic, one may induce a spontaneous magnetic moment by applying physical stress, or a physical deformation by applying a magnetic field. Piezomagnetism differs from the related property of magnetostriction. |  | http://en.wikipedia.org/wiki/Piezomagnetism
Parameter | Increase | Length | Plasticity | The deformation of a material undergoing non-reversible changes of shape in response to applied forces. For example, a solid piece of metal or plastic being bent or pounded into a new shape displays plasticity as permanent changes occur within the material itself. |  | http://en.wikipedia.org/wiki/Plasticity_(physics)
Parameter | Increase | Length | Poisson's Effect | When a material is compressed in one direction, it usually tends to expand in the other two directions perpendicular to the direction of compression. |  | http://en.wikipedia.org/wiki/Poisson%27s_ratio
Parameter | Increase | Length | Pseudoelasticity | (or superelasticity) An elastic (impermanent) response to relatively high stress caused by a phase transformation between the austenitic and martensitic phases of a crystal. Exhibited in Shape memory alloys. Superelastic alloys belong to the larger family of shape memory alloys. Unlike shape-memory alloys, no change in temperature is needed for the alloy to recover its initial shape. |  | http://en.wikipedia.org/wiki/Pseudoelasticity
Parameter | Increase | Length | Rigid Origami | A branch of origami which is concerned with folding structures using flat rigid sheets joined by hinges. It has been used in the construction of large solar panel arrays that have to be folded before deployment. There is no requirement that the structure start as a flat sheet - for instance shopping bags with flat bottoms and airbags are examples of rigid origami. |  | http://en.wikipedia.org/wiki/Rigid_origami
Parameter | Increase | Length | Roller | A cylindrical device that rotates around its principle axis, typically to perform useful work, such as the compression of sheet metal between a pair of rollers.
Parameter | Increase | Length | Rubber Band Thermodynamics | Stretching a rubber band will cause it to release heat, while releasing it after it has been stretched will lead it to absorb heat, causing its surroundings to become cooler. Heating causes a rubber band to contract, and cooling causes expansion. |  | http://en.wikipedia.org/wiki/Rubber_band#Thermodynamics
Parameter | Increase | Length | Screw | A helical inclined plane. A screw can convert a rotational force (torque) to a linear force and vice versa. |  | http://en.wikipedia.org/wiki/Screw_(simple_machine)
Parameter | Increase | Length | Self-Assembly | A process in which a disordered system of pre-existing components forms an organized structure or pattern as a consequence of specific, local interactions among the components themselves, without external direction. |  | http://en.wikipedia.org/wiki/Self-assembly
Parameter | Increase | Length | Shape Memory Alloy | An alloy that 'remembers' its original, cold-forged shape: returning the pre-deformed shape by heating. This material is a lightweight, solid-state alternative to conventional actuators such as hydraulic, pneumatic, and motor-based systems. |  | http://en.wikipedia.org/wiki/Shape_memory_alloy
Parameter | Increase | Length | Shape Memory Polymer | Polymeric smart materials that have the ability to return from a deformed state (temporary shape) to their original (permanent) shape induced by an external stimulus, such as temperature change. SMPs can retain two or sometimes three shapes, and the transition between those is induced by temperature, electric field, or magnetic field, light or solution. |  | http://en.wikipedia.org/wiki/Shape-memory_polymer
Parameter | Increase | Length | Shear Stress | A stress which is applied parallel or tangential to a face of a material, as opposed to a normal stress which is applied perpendicularly. |  | http://en.wikipedia.org/wiki/Shear_stress
Parameter | Increase | Length | Sponge | A tool or cleaning aid consisting of porous material. |  | http://en.wikipedia.org/wiki/Sponge_%28material%29
Parameter | Increase | Length | Spring | An elastic object used to store mechanical energy. |  | https://en.wikipedia.org/wiki/Spring_(device)
Parameter | Increase | Length | Stewart Platform | A type of parallel robot that incorporates six prismatic actuators, commonly hydraulic jacks. These actuators are mounted in pairs to the mechanism's base, crossing over to three mounting points on a top plate. Devices placed on the top plate can be moved in the six degrees of freedom in which it is possible for a freely-suspended body to move. |  | http://en.wikipedia.org/wiki/Stewart_platform
Parameter | Increase | Length | Superplasticity | A state in which solid crystalline material is deformed well beyond its usual breaking point, usually over about 200% during tensile deformation. Such a state is usually achieved at high homologous temperature, typically half the absolute melting point. Examples of superplastic materials are some fine-grained metals and ceramics. |  | http://en.wikipedia.org/wiki/Superplasticity
Parameter | Increase | Length | Surfactant | Wetting agents that lower the surface tension of a liquid, allowing easier spreading, and lower the interfacial tension between two liquids. Surfactants may act as: detergents, wetting agents, emulsifiers, foaming agents, and dispersants. | Through the creation of a foam | http://en.wikipedia.org/wiki/Surfactant
Parameter | Increase | Length | Swashplate | A device used in mechanical engineering to translate the motion of a rotating shaft into reciprocating motion, or to translate a reciprocating motion into a rotating one to replace the crankshaft in engine designs. |  | http://en.wikipedia.org/wiki/Swashplate
Parameter | Increase | Length | Tension | The pulling force exerted by a string, cable, chain, or similar object on another object. It is the opposite of compression. |  | http://en.wikipedia.org/wiki/Tension_(physics)
Parameter | Increase | Length | Thermal Contraction | The tendency of matter to reduce in volume (contract) in response to a change in temperature or when a substance is cooled. |  | http://en.wikipedia.org/wiki/Thermal_expansion
Parameter | Increase | Length | Thermal Expansion | The tendency of matter to change in volume in response to a change in temperature or when a substance is heated. |  | http://en.wikipedia.org/wiki/Thermal_expansion
Parameter | Increase | Length | Viscoelasticity | The property of exhibiting both viscous and elastic characteristics when undergoing deformation. |  | http://en.wikipedia.org/wiki/Viscoelasticity
Parameter | Increase | Length | Worm Drive | A gear arrangement in which a worm (which is a gear in the form of a screw) meshes with a worm gear (which is similar in appearance to a spur gear). Like other gear arrangements, a worm drive can reduce rotational speed or allow higher torque to be transmitted. |  | http://en.wikipedia.org/wiki/Worm_drive
Parameter | Increase | Magnetic Properties | Composite Materials | (or composites for short) are engineered materials made from two or more constituent materials with significantly different physical or chemical properties and which remain separate and distinct on a macroscopic level within the finished structure. |  | http://en.wikipedia.org/wiki/Composite_material
Parameter | Increase | Magnetic Properties | Curie Point (ferromagnetic) | The Curie point of a ferromagnetic material is the temperature above which it loses its characteristic ferromagnetic ability | Energy is required for the state change at the curie point. | http://en.wikipedia.org/wiki/Curie_point
Parameter | Increase | Magnetic Properties | Electropermanent Magnet | A type of magnet which consists of both an electromagnet and a dual material permanent magnet, in which the magnetic field produced by the electromagnet is used to change the magnetisation of the permanent magnet. Allows creating controllable permanent magnets where the magnetic effect can be maintained without requiring a continuous supply of electrical energy. |  | http://en.wikipedia.org/wiki/Electropermanent_magnet
Parameter | Increase | Magnetic Properties | Ferrofluid | A liquid which becomes strongly magnetised in the presence of a magnetic field. Ferrofluids are colloidal mixtures composed of nanoscale ferromagnetic, or ferrimagnetic, particles suspended in a carrier fluid, usually an organic solvent or water. The ferromagnetic nano-particles are coated with a surfactant to prevent their agglomeration (due to van der Waals and magnetic forces). |  | http://en.wikipedia.org/wiki/Ferrofluid
Parameter | Increase | Magnetic Properties | Halbach Array | A special arrangement of permanent magnets that augments the magnetic field on one side of the array while cancelling the field to near zero on the other side. Has many applications ranging from the humble refrigerator magnet through industrial applications such as the brushless AC motor and magnetic coupling, to high-tech applications such as wiggler magnets used in particle accelerators and free electron lasers. |  | http://en.wikipedia.org/wiki/Halbach_array
Parameter | Increase | Magnetic Properties | Impact Force | A high force or shock applied over a short time period. Such a force or acceleration can sometimes have a greater effect than a lower force applied over a proportionally longer time period. |  | http://en.wikipedia.org/wiki/Impact_force
Parameter | Increase | Magnetic Properties | Magnetic River | An electrodynamic suspension magnetic levitation system consisting of a thin conductive plate on an AC linear induction motor. Transverse flux and geometry, gives lift, stability and propulsion. The levitation is 5 axis stable, and the 6th axis neutrally stable, or can be biased to accelerate in either way along the motor. Laterally it exhibits a 'river bank' effect, where moving the plate sideways causes it to rise on that side so that it tries to return to the centre line under gravity. |  | http://en.wikipedia.org/wiki/Magnetic_river
Parameter | Increase | Magnetic Properties | Piezomagnetism | A phenomenon observed in some antiferromagnetic crystals. It is characterised by a linear coupling between the system's magnetic polarisation and mechanical strain. In a piezomagnetic, one may induce a spontaneous magnetic moment by applying physical stress, or a physical deformation by applying a magnetic field. Piezomagnetism differs from the related property of magnetostriction. |  | http://en.wikipedia.org/wiki/Piezomagnetism
Parameter | Increase | Magnetic Properties | Pulsed Magnet | Pulsed magnets can generate field strengths far in excess of conventional magnets. They come in two types: destructive and non-destructive. |  | https://en.wikipedia.org/wiki/Pulsed_field_magnet
Parameter | Increase | Magnetic Properties | Solenoid | A coil wound into a tightly packed helix. In physics, the term solenoid refers to a long, thin loop of wire, often wrapped around a metallic core, which produces a magnetic field when an electric current is passed through it. Solenoids are important because they can create controlled magnetic fields and can be used as electromagnets. |  | http://en.wikipedia.org/wiki/Solenoid
Parameter | Increase | Magnetic Properties | Suspension | A heterogeneous fluid containing solid particles that are sufficiently large for sedimentation. Usually they must be larger than 1 micrometer. The internal phase (solid) is dispersed throughout the external phase (fluid - which may be liquid or gas) through mechanical agitation, with the use of certain excipients or suspending agents. |  | http://en.wikipedia.org/wiki/Suspension_(chemistry)
Parameter | Increase | Orientation | Magnus Effect | The phenomenon whereby a spinning object flying in a fluid creates a whirlpool of fluid around itself, and experiences a force perpendicular to the line of motion and away from the direction of spin. The overall behaviour is similar to that around an aerofoil with a circulation which is generated by the mechanical rotation, rather than by aerofoil action. |  | http://en.wikipedia.org/wiki/Magnus_effect
Parameter | Increase | Polarisation | Brewster's Angle | Brewster's angle (also known as the polarisation angle) is an angle of incidence at which light with a particular polarisation is perfectly transmitted through a transparent dielectric surface, with no reflection. When unpolarised light is incident at this angle, the light that is reflected from the surface is therefore perfectly polarised. | For example, polarised sunglasses use the principle of Brewster's angle to reduce glare from the sun reflecting off horizontal surfaces such as water or road. | http://en.wikipedia.org/wiki/Brewster%27s_angle
Parameter | Increase | Polarisation | Coatings | A covering that is applied to an object. The aim of applying coatings is to improve surface properties of a bulk material usually referred to as a substrate. One can improve amongst others appearance, adhesion, wetability, corrosion resistance, wear resistance, scratch resistance, etc.. They may be applied as liquids, gases or solids. |  | http://en.wikipedia.org/wiki/Coatings
Parameter | Increase | Polarisation | Composite Materials | (or composites for short) are engineered materials made from two or more constituent materials with significantly different physical or chemical properties and which remain separate and distinct on a macroscopic level within the finished structure. |  | http://en.wikipedia.org/wiki/Composite_material
Parameter | Increase | Polarisation | Crystallisation | The (natural or artificial) process of formation of solid crystals precipitating from a identical solution or melt, or more rarely deposited directly from a gas. Crystallisation is also a chemical solid-liquid separation technique, in which mass transfer of a solute from the liquid solution to a pure solid crystalline phase occurs. |  | http://en.wikipedia.org/wiki/Crystallisation
Parameter | Increase | Polarisation | Dielectric Permittivity | The measure of how much resistance is encountered when forming an electric field in a medium. In other words, permittivity is a measure of how an electric field affects, and is affected by, a dielectric medium. Permittivity is determined by the ability of a material to polarize in response to the field, and thereby reduce the total electric field inside the material. Thus, permittivity relates to a material's ability to transmit (or 'permit') an electric field. | In the case of an electric field. | http://en.wikipedia.org/wiki/Permittivity
Parameter | Increase | Polarisation | Faraday Effect | An interaction between light and a magnetic field in a dielectric material. The rotation of the plane of polarisation is proportional to the intensity of the component of the magnetic field in the direction of the beam of light. |  | http://en.wikipedia.org/wiki/Faraday_effect
Parameter | Increase | Polarisation | Filter (electronic) | Electronic circuits which perform signal processing functions, specifically intended to remove unwanted signal components and/or enhance wanted ones. |  | http://en.wikipedia.org/wiki/Electronic_filter
Parameter | Increase | Polarisation | Filter (optical) | Optical filters selectively transmits light having certain properties (often, a particular range of wavelengths, that is, range of colours of light), while blocking the remainder. Optical filters, generally, belong to one of two categories. The simplest, physically, is the absorptive filter, while the latter category, that of interference or dichroic filters, can be quite complex. |  | http://en.wikipedia.org/wiki/Filter_(optics)
Parameter | Increase | Polarisation | Image Processing | Processing of images using mathematical operations by using any form of signal processing for which the input is an image, a series of images, or a video, such as a photograph or video frame The output of image processing may be either an image or a set of characteristics or parameters related to the image. |  | https://en.wikipedia.org/wiki/Image_processing
Parameter | Increase | Polarisation | Liquid Crystals | Substances that exhibit a phase of matter that has properties between those of a conventional liquid, and those of a solid crystal. | Liquid crystals are use to absorb (attenuate) light. | http://en.wikipedia.org/wiki/Liquid_crystal
Parameter | Increase | Polarisation | Magnetic Circular Dichroism | The differential absorption of left and right circularly polarized light in the presence of a magnetic field. In general, this means wrapping a circular dichrometer in a large electromagnet. |  | http://en.wikipedia.org/wiki/Magnetic_circular_dichroism
Parameter | Increase | Polarisation | Photoelasticity | A method used to determine the stress distribution in a material based upon changes in birefringence resulting from stress. | By observing the changes resulting from the stress caused by the weight of the solid resting upon a medium. | http://en.wikipedia.org/wiki/Photoelasticity
Parameter | Increase | Polarisation | Reflection | The change in direction of a wavefront at an interface between two different media so that the wavefront returns into the medium from which it originated. Common examples include the reflection of light, sound and water waves. |  | http://en.wikipedia.org/wiki/Reflection_(physics)
Parameter | Increase | Polarisation | Thin Films | Thin material layers ranging from fractions of a nanometre to several micrometres in thickness. Electronic semiconductor devices and optical coatings are the main applications benefiting from thin film construction. | Thin-film printing technology is being used to apply solid-state lithium polymers to a variety of substrates to create unique batteries for specialized applications. Thin-film batteries can be deposited directly onto chips or chip packages in any shape or size. Flexible batteries can be made by printing onto plastic, thin metal foil, or paper | http://en.wikipedia.org/wiki/Thin_film
Parameter | Increase | Polarisation | Voigt Effect | A magneto-optical phenomenon whereby the polarisation of light may be rotated when passed through a vapour cell immersed in a magnetic field directed perpendicular to the beam direction. |  | http://en.wikipedia.org/wiki/Voigt_Effect
Parameter | Increase | Porosity | 3D Printing | The process of creating three dimensional objects from digital data using a materials printer, in a manner similar to printing images on paper. The term is most closely associated with additive manufacturing technology, where an object is created by laying down successive layers of material. |  | http://en.wikipedia.org/wiki/3d_printing
Parameter | Increase | Porosity | Acoustic Cavitation | Cavitation induced by an acoustic field. Microscopic gas bubbles which are generally present in a liquid will be forced to oscillate due to an applied acoustic field. If the acoustic intensity is sufficiently high, the bubbles will first grow in size, and then rapidly collapse. High power ultrasonics usually use the inertial cavitation of microscopic vacuum bubbles for treatment of surfaces, liquids and slurries. |  | http://en.wikipedia.org/wiki/Sonic_cavitation
Parameter | Increase | Porosity | Acoustic Lubrication | (or sonic lubrication) occurs when sound permits vibration to introduce separation between sliding faces (or between a series of particles). The frequency of sound required to induce optimal vibration, and thus cause sonic lubrication, varies with the size of the particles (high frequencies will have the effect on sand and lower frequencies will have on boulders). | In the case of a compacted divided solid. | http://en.wikipedia.org/wiki/Acoustic_lubrication
Parameter | Increase | Porosity | Activated Alumina | A manufactured form of alumina (aluminium oxide) having a nanoporous structure. |  | http://en.wikipedia.org/wiki/Activated_alumina
Parameter | Increase | Porosity | Aeration | The process by which air is circulated through, mixed with or dissolved in a liquid or substance. |  | http://en.wikipedia.org/wiki/Aeration
Parameter | Increase | Porosity | Aerobic Digestion | A series of processes in which microorganisms break down biodegradable material in the presence of oxygen
Parameter | Increase | Porosity | Aerogels | A manufactured material with the lowest bulk density of any known porous solid. It is derived from a gel in which the liquid component of the gel has been replaced with a gas. The result is an extremely low-density solid, with a notable effectiveness as a thermal insulator. | In the case of very fine powders. | http://en.wikipedia.org/wiki/Aerogel
Parameter | Increase | Porosity | Anaerobic Digestion | A series of processes in which microorganisms break down biodegradable material in the absence of oxygen. It is widely used to treat wastewater sludges and organic wastes because it provides volume and mass reduction of the input material. |  | http://en.wikipedia.org/wiki/Anaerobic_digestion
Parameter | Increase | Porosity | Antifoam | A collection of stabilised antibubbles (antibubble: a droplet of liquid surrounded by a thin film of gas, as opposed to a gas bubble, which is a sphere of gas surrounded by a thin film of liquid). |  | http://en.wikipedia.org/wiki/Antibubble
Parameter | Increase | Porosity | Auxetic Materials | Materials which, when stretched, become thicker perpendicularly to the applied force, i.e. they have a negative Poisson's ratio. Such materials have interesting mechanical properties such as high energy absorption and fracture resistance. This may be useful in applications such as body armor, packing material, knee and elbow pads, robust shock absorbing material and sponge mops. | Though the use of energy to 'power' the auxetic change. | http://en.wikipedia.org/wiki/Auxetic
Parameter | Increase | Porosity | Auxetic Structures | Structures which, when stretched, become thicker perpendicularly to the applied force. That is, they have a negative Poisson's ratio. These can include composites, keyed-brick structures, microporous ploymers, auxetic foams or honeycombs. | Though the use of energy to 'power' the auxetic change. | http://www.azom.com/details.asp?ArticleID=167
Parameter | Increase | Porosity | Auxetic Voids | Auxetic Materials or Structures containing holes, pores, cavities or other voids. These voids repsond differently to stretching compared to those conventional materials or structures. For example, pores in a stretched auxetic material, or cells in an auxetic honeycomb will open up in both the lateral and stretching directions. |  | http://www.azom.com/details.asp?ArticleID=167
Parameter | Increase | Porosity | Binder | An ingredient used to bind together two or more other materials in mixtures. Its two principal properties are adhesion and cohesion. |  | http://en.wikipedia.org/wiki/Binder_(material)
Parameter | Increase | Porosity | Brazil Nut Effect | A phenomenon in which the largest particles end up on the surface when a granular material containing a mixture of objects of different sizes is shaken. Also known as the muesli effect. |  | http://en.wikipedia.org/wiki/Brazil_nut_effect
Parameter | Increase | Porosity | Bubble | A globule of one substance in another, usually gas in a liquid. Due to the Marangoni effect, bubbles may remain intact when they reach the surface of the immersive substance. |  | http://en.wikipedia.org/wiki/Liquid_bubble
Parameter | Increase | Porosity | Capillary Action | (capillarity, capillary motion, wicking) The movement of a liquid relative to a substance in contact. A result of the adhesive intermolecular forces between the liquid and the substance being stronger (or weaker) than the cohesive intermolecular forces inside the liquid. Causes a concave (or concave) meniscus to form where the liquid touches the surface. Can cause raising or lowering (e.g. mercury in glass) of the liquid. |  | http://en.wikipedia.org/wiki/Capillary_action
Parameter | Increase | Porosity | Capillary Condensation | The process by which multilayer adsorption from the vapour phase into a porous medium proceeds to the point at which pore spaces become filled with condensed liquid from the vapour phase. The unique aspect of capillary condensation is that vapor condensation occurs below the saturation vapor pressure of the pure liquid. Can affect contact between solids, modifying macroscopic adhesion & friction properties. |  | http://en.wikipedia.org/wiki/Capillary_condensation
Parameter | Increase | Porosity | Capillary Evaporation | The transport of a liquid from within a capillary system (e.g. a block of porous material) and the subsequent evaporation from its surface. | By lowering temperature through latent heat of evaporation
Parameter | Increase | Porosity | Capillary Porous Material | A porous material that absorbs or transports fluid by capillary action.
Parameter | Increase | Porosity | Cavitation | The formation of vapour bubbles in a flowing liquid in a region where the pressure of the liquid falls below its vapour pressure. Usually divided into two classes of behavior. Inertial (or transient) cavitation occurs when a void or bubble in a liquid rapidly collapses, producing a shock wave. Non-inertial cavitation is the process in which a bubble in a fluid is forced to oscillate in size or shape due to energy input, e.g. acoustic field. |  | http://en.wikipedia.org/wiki/Cavitation
Parameter | Increase | Porosity | Ceramic Foam | A tough foam made from ceramics. Used in a variety of applications such as thermal insulation, acoustic insulation, absorption of environmental pollutants, filtration of molten metal alloys, and as substrate for catalysts requiring large internal surface area. Has been used as stiff lightweight structural material, specifically for support of reflecting telescope mirrors. |  | http://en.wikipedia.org/wiki/Ceramic_foam
Parameter | Increase | Porosity | Chemical Transport Reactions | A process for purification and crystallisation of non-volatile solids. Entails the reversible conversion of nonvolatile elements and chemical compounds into volatile derivatives. The volatile derivative migrates throughout a sealed reactor, typically a sealed, evacuated glass tube heated in a tube furnace. Elsewhere in the tube where the temperature is held at a different temperature, the volatile derivative reverts to the parent solid and the transport agent is released. |  | http://en.wikipedia.org/wiki/Chemical_transport_reaction
Parameter | Increase | Porosity | Coatings | A covering that is applied to an object. The aim of applying coatings is to improve surface properties of a bulk material usually referred to as a substrate. One can improve amongst others appearance, adhesion, wetability, corrosion resistance, wear resistance, scratch resistance, etc.. They may be applied as liquids, gases or solids. |  | http://en.wikipedia.org/wiki/Coatings
Parameter | Increase | Porosity | Colloid | A type of chemical mixture where one substance is dispersed evenly throughout another. The particles of the dispersed substance are only suspended in the mixture, unlike a solution, where they are completely dissolved within. This occurs because the particles in a colloid are larger than in a solution - small enough to be dispersed evenly and maintain a homogenous appearance, but large enough to scatter light and not dissolve. |  | http://en.wikipedia.org/wiki/Colloid
Parameter | Increase | Porosity | Composite Materials | (or composites for short) are engineered materials made from two or more constituent materials with significantly different physical or chemical properties and which remain separate and distinct on a macroscopic level within the finished structure. |  | http://en.wikipedia.org/wiki/Composite_material
Parameter | Increase | Porosity | Compression | The result of the subjection of a material to compressive stress, resulting in reduction of volume. The opposite of compression is tension. In simple terms, compression is a pushing force. |  | http://en.wikipedia.org/wiki/Physical_compression
Parameter | Increase | Porosity | Convection | The movement of molecules within fluids (i.e. liquids, gases) and rheids. One of the major modes of heat transfer and mass transfer. Convective heat and mass transfer take place through both diffusion (random Brownian motion) and by advection (transport by the larger-scale motion of currents). Note that a common use of the term convection refers specifically to heat transfer by convection, as opposed to convection in general. | By first dispersing the divided solid in a fluid (liquid or gas). | http://en.wikipedia.org/wiki/Convection
Parameter | Increase | Porosity | Converse Piezoelectric Effect | Materials exhibiting the direct piezoelectric effect (the production of electricity when stress is applied) also exhibit the converse piezoelectric effect (the production of stress and/or strain when an electric field is applied). For example, lead zirconate titanate crystals will exhibit a maximum shape change of about 0.1% of the original dimension. |  | http://en.wikipedia.org/wiki/Piezoelectricity
Parameter | Increase | Porosity | Creep | The tendency of a solid material to slowly move or deform permanently under the influence of stresses. A result of long term exposure to levels of stress that are below the yield strength of the material. Creep is more severe in materials that are subjected to heat for long periods, and near the melting point. Creep always increases with temperature. The rate of deformation is a function of the material properties, exposure time, exposure temperature and the applied structural load. |  | http://en.wikipedia.org/wiki/Creep_(deformation)
Parameter | Increase | Porosity | Crevice Corrosion | Corrosion occurring in spaces having limited access to working fluid from the environment, such as gaps and contact areas between parts, under gaskets or seals, inside cracks and seams. Generally occurs due to high concentration of impurities in the crevice (e.g., chlorides, acid, or base), or differential electrolyte chemistry inside and outside the crevice: a single metal part being submerged in two different environments. |  | http://en.wikipedia.org/wiki/Crevice_corrosion
Parameter | Increase | Porosity | Decomposition (biological) | The break down of tissue of a formerly living organism into simpler forms of matter. |  | http://en.wikipedia.org/wiki/Decomposition
Parameter | Increase | Porosity | Deformation | A change in the shape or size of an object due to an applied force. This can be a result of tensile (pulling) forces, compressive (pushing) forces, shear, bending or torsion (twisting). Deformation is often described in terms of strain. | Energy is required to deform an object. | http://en.wikipedia.org/wiki/Deformation_(engineering)
Parameter | Increase | Porosity | Desiccation | The process of extreme drying. |  | http://en.wikipedia.org/wiki/Dessication
Parameter | Increase | Porosity | Desorption | A phenomenon whereby a substance is released from or through a surface. The process is the opposite of sorption (i.e adsorption and absorption). This occurs in a system being in the state of sorption equilibrium between bulk phase (fluid, i.e. gas or liquid solution) and an adsorbing surface (solid or boundary separating two fluids). When the concentration (or pressure) of substance in the bulk phase is lowered, some of the sorbed substance changes to the bulk state. |  | http://en.wikipedia.org/wiki/Desorption
Parameter | Increase | Porosity | Diffusion | The movement of particles from a high concentration to a low concentration. |  | http://en.wikipedia.org/wiki/Diffusion
Parameter | Increase | Porosity | Elasticity | The physical property of a material when it deforms under stress (e.g. external forces), but returns to its original shape when the stress is removed. The amount of deformation is called the strain. The elastic regime is characterized by a linear relationship between stress and strain, denoted linear elasticity. |  | http://en.wikipedia.org/wiki/Elasticity_(physics)
Parameter | Increase | Porosity | Electro-Osmosis | (also called electroendosmosis) The motion of polar liquid through a membrane or other porous structure (generally, along charged surfaces of any shape and also through non-macroporous materials which have ionic sites and allow for water uptake, the latter sometimes referred to as 'chemical porosity' ) under the influence of an applied electric field. |  | http://en.wikipedia.org/wiki/Electro-osmosis
Parameter | Increase | Porosity | Electro-Osmotic Flow | The motion of liquid induced by an applied potential across a capillary tube or microchannel. Electroosmotic flow is an essential component in chemical separation techniques, notably capillary electrophoresis. Electroosmotic flow can occur in natural unfiltered water, as well as buffered solutions. |  | http://en.wikipedia.org/wiki/Electroosmotic_flow
Parameter | Increase | Porosity | Electrohydrodynamics | Includes the following types of particle and fluid transport mechanisms:Electrophoresis, electrokinesis, dielectrophoresis, electro-osmosis, and electrorotation. In general, the phenomena relate to the direct conversion of electrical energy into kinetic energy, and vice versa. |  | http://en.wikipedia.org/wiki/Electrohydrodynamics
Parameter | Increase | Porosity | Electromechanical Film | A thin membrane whose thickness is related to an electric voltage. It can be used as a pressure sensor, microphone, or a speaker. It can also convert electrical energy to vibration, functioning as an actuator. |  | http://en.wikipedia.org/wiki/Electromechanical_film
Parameter | Increase | Porosity | Electrophoresis | The motion of dispersed particles relative to a fluid under the influence of an electric field. |  | http://en.wikipedia.org/wiki/Electrophoresis
Parameter | Increase | Porosity | Electrorheological Effect | Electrorheological (ER) fluids are suspensions of extremely fine non-conducting particles (up to 50 micrometres diameter) in an electrically insulating fluid. The apparent viscosity of ER fluids changes reversibly by an order of up to 100,000 in response to an electric field. A typical ER fluid can go from the consistency of a liquid to that of a gel, and back, with response times of the order of ms. Sometimes called the Winslow Effect. | It has been proposed to create bullet-proof vests using an ER fluid because the ability to soak the fluid into cloth creates the potential for a very light vest that can change from a normal cloth into a hard covering almost instantaneously | http://en.wikipedia.org/wiki/Electrorheological_fluid
Parameter | Increase | Porosity | Electrostriction | A property of all electrical non-conductors, or dielectrics, that causes them to change their shape under the application of an electric field. All dielectrics exhibit some electrostriction, but certain engineered ceramics, known as relaxor ferroelectrics, have extraordinarily high electrostrictive constants,e.g. Lead magnesium niobate (PMN), Lead magnesium niobate-lead titanate (PMN-PT), Lead lanthanum zirconate titanate (PLZT). |  | http://en.wikipedia.org/wiki/Electrostriction
Parameter | Increase | Porosity | Electroviscous Effect | Change in a liquid's viscosity induced by a strong electrostatic field. |  | https://en.wikipedia.org/wiki/Electroviscous_effects
Parameter | Increase | Porosity | Electrowetting | (or Electrocapillary Effect) The modification of the wetting properties of a hydrophobic surface with an applied electric field. |  | http://en.wikipedia.org/wiki/Electrowetting
Parameter | Increase | Porosity | Evaporation | The change of the physical state of aggregation (or simply state) of matter from liquid phase to gaseous phase. | For example, evaporation is a common method of thin film deposition. The source material is evaporated in a vacuum. The vacuum allows vapour particles to travel directly to the target object (substrate), where they condense back to a solid state. | http://en.wikipedia.org/wiki/Evaporation
Parameter | Increase | Porosity | Fatigue | The progressive and localised structural damage that occurs when a material is subjected to cyclic loading. The maximum stress values are less than the ultimate tensile stress limit, and may be below the yield stress limit of the material. |  | http://en.wikipedia.org/wiki/Fatigue_(material)
Parameter | Increase | Porosity | Filter (physical) | A device (usually a membrane or layer) that is designed to block certain objects or substances while letting others through. Filters are often used to remove harmful substances from air or water, for example to remove air pollution, to make water drinkable, to prepare coffee. In domestic food and drink preparation where bulk solids are removed from liquids, this is often called a strainer. | For example, accumulating a viscous liquid on a filter. | http://en.wikipedia.org/wiki/Filter_(chemistry)
Parameter | Increase | Porosity | Fluidisation | A process similar to liquefaction whereby a granular material is converted from a static solid-like state to a dynamic fluid-like state. This process occurs when a fluid (liquid or gas) is passed up through the granular material. When fluidized, a bed of solid particles will behave as a fluid, like a liquid or gas. | Fluidisation allows granular solid material to be manipulated as if it were a liquid, allowing liquid processing methods to be used, such as pumping. | http://en.wikipedia.org/wiki/Fluidisation
Parameter | Increase | Porosity | Foam | A substance that is formed by trapping many gas bubbles in a liquid or solid. |  | http://en.wikipedia.org/wiki/Foam
Parameter | Increase | Porosity | Forced Convection | Heat advection by a fluid which is not due to the natural forces of buoyancy induced by heating. In forced heat convection, transfer of heat is due to movement in the fluid which results from many other forces, such as (for example) a fan or pump. |  | http://en.wikipedia.org/wiki/Forced_convection#Forced_convection
Parameter | Increase | Porosity | Fractal Forms | A fractal is generally 'a rough or fragmented geometric shape that can be split into parts, each of which is (at least approximately) a reduced-size copy of the whole,' a property called self-similarity. A mathematical fractal is based on an equation that undergoes iteration, a form of feedback based on recursion. |  | http://en.wikipedia.org/wiki/Fractal
Parameter | Increase | Porosity | Free Convection | Movement of molecules of fluids (or gases) dues to density differences in the fluid (or gas) occurring due to temperature gradients. |  | http://en.wikipedia.org/wiki/Convective_heat_transfer
Parameter | Increase | Porosity | Freeze Casting | (or freeze-gelation) A sol-gel process for making complex ceramic objects without high temperature sintering. Usually a silica sol is mixed with filler powder. A wetting agent disperses the filler in the sol, to make a thixotropic mix that liquifies when vibrated in a mould, freeing trapped air. Freezing the mould causes the silica to precipitate from the sol, making a gel that binds the filler like a sintering greenform which is furnace-dried. | Objects created by Freeze Casting are usually porous. | http://en.wikipedia.org/wiki/Freeze_casting
Parameter | Increase | Porosity | Gel | A gel is a solid, jelly-like material that can have properties ranging from soft and weak to hard and tough. Gels are defined as a substantially dilute crosslinked system, which exhibits no flow when in the steady-state. By weight, gels are mostly liquid, yet they behave like solids due to a three-dimensional crosslinked network within the liquid. It is the crosslinks within the fluid that give a gel its structure (hardness) and contribute to stickiness (tack). |  | http://en.wikipedia.org/wiki/Gel
Parameter | Increase | Porosity | Geometry | A part of mathematics concerned with questions of size, shape, and relative position of figures and with properties of space |  | http://en.wikipedia.org/wiki/Geometry
Parameter | Increase | Porosity | Gravitation | A natural phenomenon by which objects with mass attract one another. In everyday life, gravitation is most commonly thought of as the agency which lends weight to objects with mass. |  | http://en.wikipedia.org/wiki/Gravitation
Parameter | Increase | Porosity | Gravitational Convection (non heat) | Differential buoyancy forces which cause convection in gravity fields may result from sources of density variations in fluids other than those produced by heat, such as variable composition. For example, diffusion of a source of dry salt downward into wet soil assisted by the mechanism of the fact that saline is heavier than fresh water. |  | http://en.wikipedia.org/wiki/Convection#Buoyancy_induced_convection_not_due_to_heat
Parameter | Increase | Porosity | Holes | A hole is a confined lack of structure in some part of an object. | By diffraction | http://en.wikipedia.org/wiki/Hole
Parameter | Increase | Porosity | Laminar Flow | (sometimes known as streamline flow) Occurs when a fluid flows in parallel layers, with no disruption between the layers. In fluid dynamics, laminar flow is a flow regime characterized by high momentum diffusion, low momentum convection, pressure and velocity independent from time. It is the opposite of turbulent flow. In nonscientific terms laminar flow is 'smooth,' while turbulent flow is 'rough.' |  | http://en.wikipedia.org/wiki/Laminar_flow
Parameter | Increase | Porosity | Liquid Membrane | A membrane in which the active component is in liquid form, typically held in the form of an emulsion or supported in pores in some carrier material. |  | http://www.rensselaer.org/dept/chem-eng/Biotech-Environ/patillo/membrane.biochem/mem.html
Parameter | Increase | Porosity | Magnetohydrodynamic Effect | A magnetic field can induce currents in a moving conductive fluid, which create forces on the fluid, and also change the magnetic field itself. |  | http://en.wikipedia.org/wiki/Magneto-hydrodynamics
Parameter | Increase | Porosity | Magnetorheological Fluid | A suspension of micrometer-sized magnetic particles in a carrier fluid, usually a type of oil. When subjected to a magnetic field, the fluid greatly increases its apparent viscosity, to the point of becoming a viscoelastic solid. The yield stress of the fluid when in its active ('on') state can be controlled very accurately by varying the magnetic field intensity, hence the fluid's ability to transmit force can be controlled with an electromagnet, which gives rise to its many possible control-based applications. | If the shock absorbers of a vehicle's suspension are filled with MR fluid instead of plain oil, and the whole device surrounded with an electromagnet, the viscosity of the fluid (and hence the amount of damping provided by the shock absorber) can be varied depending on driver preference or the weight being carried by the vehicle - or it may be dynamically varied in order to provide stability control. | http://en.wikipedia.org/wiki/Magnetorheological_fluid
Parameter | Increase | Porosity | Magnetostriction | A property of ferromagnetic materials that causes them to change their shape or dimensions during the process of magnetisation. The variation of material's magnetisation due to the applied magnetic field changes the magnetostrictive strain until reaching its saturation value. This effect can cause losses due to frictional heating in susceptible ferromagnetic cores. | Through heating resulting from collapse of cavitation bubbles resulting from the manetostriction effect on a magnetic liquid. | http://en.wikipedia.org/wiki/Magnetostriction
Parameter | Increase | Porosity | Metal Foam | A cellular structure consisting of a solid metal, frequently aluminium, containing a large volume fraction of gas-filled pores. The pores can be sealed (closed-cell foam), or they can form an interconnected network (open-cell foam). |  | http://en.wikipedia.org/wiki/Metal_foam
Parameter | Increase | Porosity | Metal Organic Framework | (or MOF). A class of cordination polymers consisting of metal ions or clusters coordinated to organic ligands to form 1, 2 or 3-dimensional structures with the special feature that they are often porous. MOFs are of interest for the storage of gases such as hydrogen and carbon dioxide. Other possible applications of MOFs are in gas purification, gas separation, catalysis, as sensors and as supercapacitors. |  | https://en.wikipedia.org/wiki/Metalorganic_framework
Parameter | Increase | Porosity | Microelectromechanical Systems | (MEMS) is the technology of the very small, and merges at the nano-scale into nanoelectromechanical systems (NEMS) and nanotechnology. MEMS are made up of components between 1 to 100 micrometers in size (i.e. 0.001 to 0.1 mm) and MEMS devices generally range in size from a 20 micrometers (20 millionth of a meter) to a millimeter. | For example, inkjet printer heads | http://en.wikipedia.org/wiki/MEMS
Parameter | Increase | Porosity | Microsphere | Small spherical particles, with diameters in the micrometer range (typically 1µm to 1000µm (1mm)). They may be used to encapsulate and transport other substances and/or control their release. |  | http://en.wikipedia.org/wiki/Microsphere
Parameter | Increase | Porosity | Mixed Convection | Movement of fluids or gases (or particles carried by fluids or gasses) by a combination of Free and Forced Convection |  | http://en.wikipedia.org/wiki/Convection
Parameter | Increase | Porosity | Molecular Sieve | A material containing tiny pores of a precise and uniform size that is used as an adsorbent for gases and liquids. |  | http://en.wikipedia.org/wiki/Molecular_Sieve
Parameter | Increase | Porosity | Nanocomposite | A multiphase solid material where one of the phases has one, two or three dimensions of less than 100 nanometers (nm), or structures having nano-scale repeat distances between the different phases that make up the material. Can include porous media, colloids, gels and copolymers, but is more usually taken to mean the solid combination of a bulk matrix and nano-dimensional phase(s). |  | http://en.wikipedia.org/wiki/Nanocomposite
Parameter | Increase | Porosity | Nanofoam | A class of nanostructured, porous materials containing a significant population of pores with diameters less than 100 nm. Aerogels are one example of nanofoam. | Carbon aerogels are extremely 'black' in the infrared spectrum making them efficient for solar energy collectors. | http://en.wikipedia.org/wiki/Nanofoam
Parameter | Increase | Porosity | Nanoporous Material | Materials consisting of a regular organic or inorganic framework supporting a regular, porous structure. Pores are by definition roughly in the nanometre range. |  | http://en.wikipedia.org/wiki/Nanoporous
Parameter | Increase | Porosity | Negative Thermal Expansion | A physicochemical process in which some materials contract upon heating rather than expanding as most materials do. Materials which undergo this unusual process have a range of potential engineering, photonic, electronic, and structural applications. For example, mixing a negative thermal expansion material with a 'normal' material which expands on heating, could result in a zero expansion composite material. |  | http://en.wikipedia.org/wiki/Negative_thermal_expansion
Parameter | Increase | Porosity | Non-Newtonian Fluids | Fluids whose flow properties are not described by a single constant value of viscosity. In a non-Newtonian fluid, the relation between the shear stress and the strain rate is nonlinear, and can even be time-dependent. Therefore a constant coefficient of viscosity can not be defined. A ratio between shear stress and rate of strain (or shear-dependent viscosity) can be defined, this being more useful for fluids without time-dependent behavior. | For example, mechanical force, in the case of body armour. | http://en.wikipedia.org/wiki/Non-Newtonian_fluid
Parameter | Increase | Porosity | Opto-hydraulic Effect | When laser pulses are absorbed in a liquid layer, high power acoustic pulses are generated. They produce a high hydrostatic pressure which causes the liquid to be ejected in the direction of the laser beam | In the case of a divided solid dispersed in the liquid.
Parameter | Increase | Porosity | Permeation | The penetration of a permeate (such as a liquid, gas, or vapour) through a solid. The permeate always migrates to the lower concentration in three steps: 1. Sorption (at the interface); 2. Diffusion (through the solid); 3. Desorption (the adsorbate leaves the solid as a gas). |  | http://en.wikipedia.org/wiki/Permeation
Parameter | Increase | Porosity | Pervaporation | A method for the separation of mixtures of liquids by partial vaporisation through a non-porous or porous membrane. The name is derived from the two basic steps of the process, firstly the permeation through the membrane by the permeate, then its evaporation into the vapor phase. This process is used by a number of industries for several different processes, including purification and analysis, due to its simplicity and in-line nature. |  | http://en.wikipedia.org/wiki/Pervaporation
Parameter | Increase | Porosity | Phase Change | The transformation of a thermodynamic system from one phase to another. Most commonly used to describe transitions between solid, liquid and gaseous states of matter, in rare cases including plasma. |  | http://en.wikipedia.org/wiki/Phase_change
Parameter | Increase | Porosity | Piezomagnetism | A phenomenon observed in some antiferromagnetic crystals. It is characterised by a linear coupling between the system's magnetic polarisation and mechanical strain. In a piezomagnetic, one may induce a spontaneous magnetic moment by applying physical stress, or a physical deformation by applying a magnetic field. Piezomagnetism differs from the related property of magnetostriction. |  | http://en.wikipedia.org/wiki/Piezomagnetism
Parameter | Increase | Porosity | Plasma Spray | A method of thermal spraying producing coatings and free-standing parts using a plasma jet. Deposits having thickness from micrometers to several millimeters can be produced from a variety of materials, including metals, ceramics, polymers and composites. |  | http://en.wikipedia.org/wiki/Plasma_spraying
Parameter | Increase | Porosity | Porosity | The quality of being porous - i.e. having voids or spaces within a solid substance within or through which fluids can be present. |  | http://en.wikipedia.org/wiki/Porosity
Parameter | Increase | Porosity | Pressure Increase | Pressure is an effect which occurs when a force is applied on a surface. Pressure is transmitted to solid boundaries or across arbitrary sections of fluid normal to these boundaries or sections at every point. |  | http://en.wikipedia.org/wiki/Pressure
Parameter | Increase | Porosity | Pump | A device used to move fluids, such as liquids, gases or slurries. |  | http://en.wikipedia.org/wiki/Pump
Parameter | Increase | Porosity | Purification | The process of rendering something pure, i.e. clean of foreign elements
Parameter | Increase | Porosity | Reticulated Foam | A very porous, low density solid foam. Reticulated foams are extremely open foams i.e. there are few, if any, intact bubbles or cell windows. In contrast, the foam formed by soap bubbles is composed solely of intact (fully enclosed) bubbles. In a reticulated foam only the linear boundaries where the bubbles meet remain. | Within the cavities within the foam. | http://en.wikipedia.org/wiki/Reticulated_foam
Parameter | Increase | Porosity | Reverse Brazil Nut Effect | Under certain conditions the reverse of the Brazil Nut Effect (granular separation) can occur i.e. following vibration or agitation large beads fall to the bottom of a container, and small beads rising to the top of the container. |  | http://large.stanford.edu/courses/2007/ph210/spector2/
Parameter | Increase | Porosity | Rheopecty | (or rheopexy) The rare property of some non-Newtonian fluids to show a time-dependent change in viscosity; the longer the fluid undergoes shearing force, the higher its viscosity. Rheopectic fluids, such as some lubricants, thicken or solidify when shaken (the opposite type of behaviour, in which fluids become less viscous the longer they undergo shear, is called thixotropy and is much more common). | For example, mechanical force, in the case of body armour. | http://en.wikipedia.org/wiki/Rheopecty
Parameter | Increase | Porosity | Segmentation | The division of an object into multiple parts.
Parameter | Increase | Porosity | Semipermeable Membrane | A membrane that will allow certain molecules or ions to pass through it by diffusion (and occasionally specialized facilitated diffusion). The rate of passage depends on the pressure, concentration, and temperature of the molecules or solutes on either side, as well as the permeability of the membrane to each solute. |  | http://en.wikipedia.org/wiki/Semipermeable_membrane
Parameter | Increase | Porosity | Shear Thinning | (or Pseudoplasticy) The property of a material for which which viscosity decreases with increasing rate of shear. This property is found in certain complex solutions, such as ketchup, whipped cream, blood, paint, and nail polish. It is also a common property of polymer solutions and molten polymers. |  | http://en.wikipedia.org/wiki/Shear_thinning
Parameter | Increase | Porosity | Shock Wave | A type of propagating disturbance. Like an ordinary wave, it carries energy and can propagate through a medium (solid, liquid, gas or plasma) or through a field such as the electromagnetic field. Characterized by an abrupt, nearly discontinuous change in the characteristics of the medium. Associated with rapid rise in pressure, temperature and density of the flow. A shock wave travels through most media at a higher speed than an ordinary wave. |  | http://en.wikipedia.org/wiki/Shock_wave
Parameter | Increase | Porosity | Sol | A colloidal suspension of solid particles (1-500 nanometres in size) in a liquid. Examples include blood, pigmented ink, and paint. |  | http://en.wikipedia.org/wiki/Sol_(colloid)
Parameter | Increase | Porosity | Sponge | A tool or cleaning aid consisting of porous material. |  | http://en.wikipedia.org/wiki/Sponge_%28material%29
Parameter | Increase | Porosity | Supercritical Fluid | Any substance at a temperature and pressure above its critical point. It can diffuse through solids like a gas, and dissolve materials like a liquid. Additionally, close to the critical point, small changes in pressure or temperature result in large changes in density, allowing many properties to be 'tuned'. |  | http://en.wikipedia.org/wiki/Supercritical_fluid
Parameter | Increase | Porosity | Superfluidity | A state of matter in which viscosity of a fluid vanishes, while thermal conductivity becomes infinite. These unusual effects are observed when liquids, typically of helium-4 or helium-3, overcome friction in surface interaction at a stage (known as the 'lambda point', which is temperature and pressure, for helium-4) at which the liquid's viscosity becomes zero. |  | http://en.wikipedia.org/wiki/Superfluid
Parameter | Increase | Porosity | Superhydrophilicity | Under light irradiation, water dropped onto titanium dioxide forms no contact angle (almost 0 degrees). This effect is called superhydrophilicity. Examples of uses: defogging glass, enabling oil spots to be swept away by water, door mirrors for cars, coatings for buildings, self-cleaning glass, etc. Another use is the property of self-cleaning by the photodecomposition of dirt such as organic compounds adsorbed on the surface. |  | http://en.wikipedia.org/wiki/Super_hydrophilicity
Parameter | Increase | Porosity | Surfactant | Wetting agents that lower the surface tension of a liquid, allowing easier spreading, and lower the interfacial tension between two liquids. Surfactants may act as: detergents, wetting agents, emulsifiers, foaming agents, and dispersants. | Through the creation of a foam | http://en.wikipedia.org/wiki/Surfactant
Parameter | Increase | Porosity | Tension | The pulling force exerted by a string, cable, chain, or similar object on another object. It is the opposite of compression. |  | http://en.wikipedia.org/wiki/Tension_(physics)
Parameter | Increase | Porosity | Thermal Contraction | The tendency of matter to reduce in volume (contract) in response to a change in temperature or when a substance is cooled. |  | http://en.wikipedia.org/wiki/Thermal_expansion
Parameter | Increase | Porosity | Thermal Expansion | The tendency of matter to change in volume in response to a change in temperature or when a substance is heated. |  | http://en.wikipedia.org/wiki/Thermal_expansion
Parameter | Increase | Porosity | Thixotropy | The property of some non-Newtonian pseudoplastic fluids to show a time-dependent change in viscosity; the longer the fluid undergoes shear stress, the lower its viscosity. A thixotropic fluid is a fluid which takes a finite amount of time to attain equilibrium viscosity when introduced to a step change in shear rate. Many gels and colloids are thixotropic materials, exhibiting a stable form at rest but becoming fluid when agitated. | Some thixotrophic materials have a divided solid as one of their constituents, e.g. some clays. | http://en.wikipedia.org/wiki/Thixotropy
Parameter | Increase | Porosity | Two-Phase Flow | A system containing a gas and a liquid with a meniscus separating the two phases (for example, but not limited to, a liquid containing bubbles of gas). |  | http://en.wikipedia.org/wiki/Two-phase_flow
Parameter | Increase | Porosity | Ultrasonic Capillary Effect | Abnormally high rise of a liquid and its penetration into capillary channels due to a high-intensity ultrasound field. Caused by the collapse of cavitation bubbles at the capillary inlet. A collaping bubble generates a liquid microjet, the penetration of which into capillary channel causes the height increment of the capillary liquid column. Summation of such increments lies behind the increase of a height and a velocity of the liquid rise in a capillary under the ultrasound action. |  | http://www.physik3.gwdg.de/isna/poster-review-abstracts/N.Dezhkunov3.html
Parameter | Increase | Porosity | Ultrasonic Vibration | Vibration at ultrasonic frequencies. |  | http://en.wikipedia.org/wiki/Ultrasound
Parameter | Increase | Porosity | Vacuum | A volume of space that is essentially empty of matter, such that its gaseous pressure is much less than atmospheric pressure. A perfect vacuum would be one with no particles in it at all, which is impossible to achieve in practice. Physicists often discuss ideal test results that would occur in a perfect vacuum, which they simply call 'vacuum' or 'free space', and use the term partial vacuum to refer to real vacuum. |  | http://en.wikipedia.org/wiki/Vacuum
Parameter | Increase | Porosity | Vacuum Plasma Spraying | (VPS) A technology for etching and surface modification to create porous layers with high reproductibility and for cleaning and surface engineering of plastics, rubbers and natural fibres. This surface engineering can improve properties such as frictional behaviour, heat resistance, surface electrical conductivity, lubricity, cohesive strength of films, or dielectric constant, or it can make materials hydrophilic or hydrophobic. |  | http://en.wikipedia.org/wiki/Vacuum_plasmaspraying
Parameter | Increase | Porosity | Valve | A device that regulates the flow of a fluid (gases, liquids, fluidised solids, or slurries) by opening, closing, or partially obstructing various passageways. |  | http://en.wikipedia.org/wiki/Valve
Parameter | Increase | Porosity | Vitrification | The transformation of a substance into a glass. Usually, it is achieved by rapdily cooling a liquid through the glass transition. Certain chemical reactions also result in glasses. |  | http://en.wikipedia.org/wiki/Vitrification
Parameter | Increase | Porosity | Wetting | The ability of a liquid to maintain contact with a solid surface, resulting from intermolecular interactions when the two are brought together. The degree of wetting is determined by a force balance between adhesive and cohesive forces. Adhesive forces between a liquid and solid cause a liquid drop to spread across the surface. Cohesive forces within the liquid cause the drop to ball up and avoid contact with the surface. |  | http://en.wikipedia.org/wiki/Wetting
Parameter | Increase | Porosity | Zeolite | Microporous, aluminosilicate minerals commonly used as commercial adsorbents. Widely used in industry for water purification, as catalysts, for the preparation of advanced materials and in nuclear reprocessing. |  | http://en.wikipedia.org/wiki/Zeolite
Parameter | Increase | Position | Magnus Effect | The phenomenon whereby a spinning object flying in a fluid creates a whirlpool of fluid around itself, and experiences a force perpendicular to the line of motion and away from the direction of spin. The overall behaviour is similar to that around an aerofoil with a circulation which is generated by the mechanical rotation, rather than by aerofoil action. |  | http://en.wikipedia.org/wiki/Magnus_effect
Parameter | Increase | Power | Adiabatic Heating | Adiabatic heating occurs when the pressure of a gas is increased from work done on it by its surroundings, e.g. a piston. Diesel engines rely on adiabatic heating during their compression stroke to elevate the temperature sufficiently to ignite the fuel. |  | http://en.wikipedia.org/wiki/Adiabatic_process#Adiabatic_heating_and_cooling
Parameter | Increase | Power | Alternating Magnetic Field | Low frequency alternating magnetic fields can increase the hardness of some materials. They can also be used to induce eddy currents - which can give rise to a repulsive magnetic field.
Parameter | Increase | Power | Betavoltaics | Generators of electrical current, in effect a form of battery, which use energy from a radioactive source emitting beta particles (electrons). A common source used is the hydrogen isotope, tritium. Unlike most nuclear power sources betavoltaics use a non-thermal conversion process. Betavoltaics are particularly well-suited to low-power electrical applications where long life of the energy source is needed. |  | http://en.wikipedia.org/wiki/Betavoltaics
Parameter | Increase | Power | Concentrated Photovoltaics | Concentrated photovoltaic systems focus a large amount of sunlight onto a small area of solar photovoltaic materials to generate electricity. Unlike traditional, more conventional flat panel systems, CPV systems are often much less expensive to produce, because the concentration allows for the production of a much smaller area of solar cells. |  | http://en.wikipedia.org/wiki/Concentrated_photovoltaics
Parameter | Increase | Power | Crankshaft | A bent portion of an axle, or shaft, or an arm keyed at right angles to the end of a shaft, by which motion is imparted to or received from it. Typically used to translate reciprocating linear motion into rotation or vice versa. |  | http://en.wikipedia.org/wiki/Crankshaft
Parameter | Increase | Power | Deflagration | A technical term describing subsonic combustion that usually propagates through thermal conductivity (hot burning material heats the next layer of cold material and ignites it). Most 'fire' found in daily life, from flames to explosions, is technically deflagration. Deflagration is different from detonation (which is supersonic and propagates through shock compression). |  | http://en.wikipedia.org/wiki/Deflagration
Parameter | Increase | Power | Electrohydrogenesis | Electrohydrogenesis or biocatalyzed electrolysis is the name given to a process for generating hydrogen gas from organic matter being decomposed by bacteria. |  | http://en.wikipedia.org/wiki/Electrohydrogenesis
Parameter | Increase | Power | Electromethanogenesis | Electromethanogenesis is a form of electrofuel production where methane is produced by direct biological conversion from electrical current and carbon dioxide |  | http://en.wikipedia.org/wiki/Electromethanogenesis
Parameter | Increase | Power | Electron Beam | (also called Cathode Rays or e-beam) are streams of electrons observed in vacuum tubes, i.e. evacuated glass tubes that are equipped with at least two metal electrodes to which a voltage is applied, a cathode or negative electrode and an anode or positive electrode. |  | http://en.wikipedia.org/wiki/Electron_beam
Parameter | Increase | Power | Electrorheological Effect | Electrorheological (ER) fluids are suspensions of extremely fine non-conducting particles (up to 50 micrometres diameter) in an electrically insulating fluid. The apparent viscosity of ER fluids changes reversibly by an order of up to 100,000 in response to an electric field. A typical ER fluid can go from the consistency of a liquid to that of a gel, and back, with response times of the order of ms. Sometimes called the Winslow Effect. | It has been proposed to create bullet-proof vests using an ER fluid because the ability to soak the fluid into cloth creates the potential for a very light vest that can change from a normal cloth into a hard covering almost instantaneously | http://en.wikipedia.org/wiki/Electrorheological_fluid
Parameter | Increase | Power | Electrostatic Discharge | The sudden and momentary electric current that flows between two objects at different electrical potentials |  | http://en.wikipedia.org/wiki/Electric_discharge
Parameter | Increase | Power | Ettingshausen Effect | (or Second Nernst-Ettingshausen Effect) A thermoelectric (or thermomagnetic) phenomenon that affects electric current in a conductor when a magnetic field is present, resulting in a potential difference is induced normal to both the direction of the magnetic field and the current. Alternately, a temperature gradient is induced. The inverse of the Nernst Effect. |  | http://en.wikipedia.org/wiki/Ettingshausen_effect
Parameter | Increase | Power | Explosion | A sudden increase in volume and release of energy in an extreme manner, usually with the generation of high temperatures and the release of gases. |  | http://en.wikipedia.org/wiki/Explosion
Parameter | Increase | Power | Focusing | The gathering of wavefronts of a wave (e.g. radiation) into a spherical or cylindical shape. Focusing of light is used in optics, however focusing can be applied to any radiation or wave. |  | http://en.wikipedia.org/wiki/Focus_(optics)
Parameter | Increase | Power | Hall Effect | The potential difference (Hall voltage) on the opposite sides of an electrical conductor through which there is an electric current, created by a magnetic field applied perpendicularly to the current. | In the case of magnetic particles. | http://en.wikipedia.org/wiki/Hall_effect
Parameter | Increase | Power | Heat Engine | A system that performs the conversion of heat energy to mechanical work by exploiting the temperature gradient between a hot 'source' and a cold 'sink'. Heat is transferred from the source, through the 'working body' of the engine, to the sink, and in this process some of the heat is converted into work by exploiting the properties of a working substance (usually a gas or liquid). |  | http://en.wikipedia.org/wiki/Heat_engine
Parameter | Increase | Power | Inductor | A passive electrical component that can store energy in a magnetic field created by the electric current passing through it. Typically an inductor is a conducting wire shaped as a coil, the loops helping to create a strong magnetic field inside the coil due to Ampere's Law. Due to the time-varying magnetic field inside the coil, a voltage is induced, according to Faraday's law of electromagnetic induction, which by Lenz's Law opposes the change in current that created it. |  | http://en.wikipedia.org/wiki/Inductor
Parameter | Increase | Power | Johnsen-Rahbek Effect | An attractive force that occurs when an electric potential is applied across the boundary between a metallic surface and the surface of a semiconducting material. The magnitude of the force depends on the voltage and the specific materials involved. |  | http://en.wikipedia.org/wiki/Johnsen%E2%80%93Rahbek_effect
Parameter | Increase | Power | Kalina Cycle | A thermodynamic cycle for converting thermal energy to mechanical power, optimized for use with thermal sources at relatively low temperature compared to heat sink (or ambient) temperature. The cycle uses a working fluid comprised of two or more components (typically water and ammonia) whose ratio is varied in different parts of the system to increase thermodynamic reversibility and hence overall thermodynamic efficiency. There are multiple variants of Kalina cycle systems. |  | http://en.wikipedia.org/wiki/Kalina_cycle
Parameter | Increase | Power | Magnetic Amplifier | An electromagnetic device for amplifying electrical signals. It makes use of magnetic saturation of the core, a non-linear property of a certain class of transformer cores. It is a static device with no moving parts, no wear-out mechanism and has a good tolerance to mechanical shock and vibration. It requires no warm-up time. |  | http://en.wikipedia.org/wiki/Magnetic_amplifier
Parameter | Increase | Power | Magnetohydrodynamic Effect | A magnetic field can induce currents in a moving conductive fluid, which create forces on the fluid, and also change the magnetic field itself. |  | http://en.wikipedia.org/wiki/Magneto-hydrodynamics
Parameter | Increase | Power | Magnetorheological Fluid | A suspension of micrometer-sized magnetic particles in a carrier fluid, usually a type of oil. When subjected to a magnetic field, the fluid greatly increases its apparent viscosity, to the point of becoming a viscoelastic solid. The yield stress of the fluid when in its active ('on') state can be controlled very accurately by varying the magnetic field intensity, hence the fluid's ability to transmit force can be controlled with an electromagnet, which gives rise to its many possible control-based applications. | If the shock absorbers of a vehicle's suspension are filled with MR fluid instead of plain oil, and the whole device surrounded with an electromagnet, the viscosity of the fluid (and hence the amount of damping provided by the shock absorber) can be varied depending on driver preference or the weight being carried by the vehicle - or it may be dynamically varied in order to provide stability control. | http://en.wikipedia.org/wiki/Magnetorheological_fluid
Parameter | Increase | Power | Mechanical Accumulator | A mechancial device for the storage of energy. Examples include springs and hydraulic accumulators.
Parameter | Increase | Power | Microbial Fuel Cell | A microbial fuel cell (MFC) or biological fuel cell is a bio-electrochemical system that drives a current by mimicking bacterial interactions found in nature. | The current generated from a microbial fuel cell is directly proportional to the energy content of the fuel, a micrcobial fuel cell can be used to measure the concentrations of fuel substances. | http://en.wikipedia.org/wiki/Microbial_fuel_cell
Parameter | Increase | Power | Nernst Effect | The Nernst Effect (or First Nernst-Ettingshausen Effect) is a thermoelectric (or thermomagnetic) phenomenon observed when a sample allowing electrical conduction is subjected to a magnetic field and a temperature gradient normal (perpendicular) to each other. An electric field will be induced normal to both. The inverse is the Ettingshausen Effect (or Second Nernst-Ettingshausen Effect). |  | http://en.wikipedia.org/wiki/Nernst_effect
Parameter | Increase | Power | Nuclear Fission | The splitting of the nucleus of an atom into parts (lighter nuclei) often producing free neutrons and other smaller nuclei, which may eventually produce photons (in the form of gamma rays). Fission of heavy elements is an exothermic reaction which can release large amounts of energy both as electromagnetic radiation and as kinetic energy of the fragments (heating the bulk material where fission takes place). |  | http://en.wikipedia.org/wiki/Nuclear_fission
Parameter | Increase | Power | Pendulum | A weight suspended from a pivot so that it can swing freely | By storage of gravitational potential and/or kinetic energy. | http://en.wikipedia.org/wiki/Pendulum
Parameter | Increase | Power | Photoelectric Effect | The emission of electrons from matter (metals and non-metallic solids, liquids or gases) as a consequence of their absorption of energy from electromagnetic radiation of very short wavelength, such as visible or ultraviolet light. |  | http://en.wikipedia.org/wiki/Photoelectric_effect
Parameter | Increase | Power | Photoionisation | The physical process in which an incident photon ejects one or more electrons from an atom, ion or molecule. This is essentially the same process that occurs with the photoelectric effect with metals. In the case of a gas, the term photoionisation is more common. |  | http://en.wikipedia.org/wiki/Photoelectrochemical_processes#Photoionization
Parameter | Increase | Power | Photovoltaic Effect | The creation of a voltage (or a corresponding electric current) in a material upon exposure to light. Though directly related to the photoelectric effect, the two processes are different and should be distinguished. In the photoelectric effect, electrons are ejected from a material's surface upon exposure to radiation of sufficient energy. The photovoltaic effect is different in that the generated electrons are transferred between different bands (i.e. from the valence to conduction bands) within the material, resulting in the buildup of a voltage between two electrodes. |  | http://en.wikipedia.org/wiki/Photovoltaic_effect
Parameter | Increase | Power | Piezoelectric Effect | Generation of electrical charge in certain solid materials (notably crystals, certain ceramics, and biological matter such as bone, DNA and various proteins) in response to applied mechanical strain. The piezoelectric effect is a reversible process in that materials also exhibit the reverse piezoelectric effect (the internal generation of a mechanical force resulting from an applied electrical field). |  | http://en.wikipedia.org/wiki/Piezoelectric_effect
Parameter | Increase | Power | Pulse Jet | A type of jet engine in which combustion occurs in pulses. Pulse jet engines can be made with few or no moving parts and are capable of running statically (i.e. there is no need to have air forced into the inlet, such as by forward motion). |  | https://en.wikipedia.org/wiki/Pulsejet
Parameter | Increase | Power | Pump | A device used to move fluids, such as liquids, gases or slurries. |  | http://en.wikipedia.org/wiki/Pump
Parameter | Increase | Power | Pyroelectric Effect | The ability of certain materials to generate an electrical potential when they are heated or cooled. As a result of this change in temperature, positive and negative charges move to opposite ends through migration (i.e. the material becomes polarized) and hence, an electrical potential is established. |  | http://en.wikipedia.org/wiki/Pyroelectric_effect
Parameter | Increase | Power | Pyrolysis | A thermochemical decomposition of organic material at elevated temperatures in the absence of oxygen. Pyrolysis typically occurs under pressure and at operating temperatures above 430 °C (800 °F). Pyrolysis is a special case of thermolysis. |  | http://en.wikipedia.org/wiki/Pyrolysis
Parameter | Increase | Power | Rectenna | A special type of antenna that is used to convert electromagnetic energy into direct current electricity |  | https://en.wikipedia.org/wiki/Rectenna
Parameter | Increase | Power | Relay | An electrical switch that opens and closes under the control of another electrical circuit. In the original form, the switch is operated by an electromagnet to open or close one or many sets of contacts. Because a relay is able to control an output circuit of higher power than the input circuit, it can be considered to be, in a broad sense, a form of an electrical amplifier. |  | http://en.wikipedia.org/wiki/Relay
Parameter | Increase | Power | Resonance | The tendency of a system to oscillate with larger amplitude at some frequencies than at others. These are known as the system's resonant frequencies. At these frequencies, even small periodic driving forces can produce large amplitude oscillations, because the system stores vibrational energy. |  | http://en.wikipedia.org/wiki/Resonance
Parameter | Increase | Power | Seebeck Effect | The conversion of temperature differences directly into electricity. A thermoelectric EMF (voltage), is created in the presence of a temperature difference between two different metals or semiconductors. This causes a continuous current in the conductors if they form a circuit. |  | http://en.wikipedia.org/wiki/Thermoelectric_effect#Seebeck_effect
Parameter | Increase | Power | Solar Energy | Collection or use of energy from the Sun. |  | http://en.wikipedia.org/wiki/Solar_energy
Parameter | Increase | Power | Thermionic Emission | Emission of electrons or ions caused by thermal vibrational energy . Also known as the Edison Effect. |  | https://en.wikipedia.org/wiki/Thermionic_emission
Parameter | Increase | Power | Thermionic Energy Conversion | The direct production of electric power from heat by thermionic electron emission |  | http://en.wikipedia.org/wiki/Thermionic_converter
Parameter | Increase | Power | Thermocouple | A junction between two different metals that produces a voltage related to a temperature difference. Thermocouples are a widely used type of temperature sensor for measurement and control and can also be used to convert heat into electricity. |  | http://en.wikipedia.org/wiki/Thermocouple
Parameter | Increase | Power | Thermolysis | (or Thermal decomposition) A chemical decomposition caused by heat. The reaction is usually endothermic as heat is required to break chemical bonds in the compound undergoing decomposition. If decomposition is sufficiently exothermic, a positive feedback loop is created producing thermal runaway and possibly an explosion. |  | http://en.wikipedia.org/wiki/Thermal_decomposition
Parameter | Increase | Power | Tidal Force | A situation in which a body or material (for example, tidal water, or the Moon) is mainly under the gravitational influence of a second body (for example, the Earth), but is also perturbed by the gravitational effects of a third body (for example, by the Moon in the case of tidal water, or by the Sun in the case of the Moon). |  | http://en.wikipedia.org/wiki/Tidal_force
Parameter | Increase | Power | Tidal Power | A form of hydropower that converts the energy of tides into electricity or other useful forms of power. |  | http://en.wikipedia.org/wiki/Tidal_power
Parameter | Increase | Power | Townsend Discharge | A gas ionization process where an initially very small amount of free electrons, accelerated by a sufficiently strong electric field, give rise to electrical conduction through a gas by avalanche multiplication: when the number of free charges drops or the electric field weakens, the phenomena ceases. | Avalanche multiplication during Townsend discharge is naturally used in gas phototubes, to amplify the photoelectric charge generated by incident radiation (visible light or not) on the cathode | http://en.wikipedia.org/wiki/Townsend_discharge
Parameter | Increase | Power | Triboelectric Effect | A type of contact electrification in which certain materials become electrically charged after they come into contact with another different material and are then separated (such as through rubbing). The polarity and strength of the charges produced differ according to the materials, surface roughness, temperature, strain, and other properties. | For example, the attraction of particles to an object carrying a staic electric charge generated by the Triboelectric Effect | http://en.wikipedia.org/wiki/Triboelectric_effect
Parameter | Increase | Power | Voitenko Compressor | A shaped charge adapted from its original purpose of piercing thick steel armour to the task of accelerating shock waves. It slightly resembles a wind tunnel. |  | http://en.wikipedia.org/wiki/Voitenko_compressor
Parameter | Increase | Power | Wave Power | The transport of energy by ocean surface waves, and the capture of that energy to do useful work  for example for electricity generation, water desalination, or the pumping of water (into reservoirs). |  | http://en.wikipedia.org/wiki/Wave_power
Parameter | Increase | Power | Waveguide | A structure which guides waves, such as electromagnetic waves or sound waves. There are different types of waveguide for each type of wave: electromagnetic, optical or acoustic. |  | http://en.wikipedia.org/wiki/Waveguide
Parameter | Increase | Power | Waveguide (optics) | Waveguides used at optical frequencies are typically dielectric waveguides, structures in which a dielectric material with high permittivity, and thus high index of refraction, is surrounded by a material with lower permittivity. The structure guides optical waves by total internal reflection. The most common optical waveguide is optical fibre. |  | http://en.wikipedia.org/wiki/Waveguide#Optical_waveguides
Parameter | Increase | Power | Wheel and Axle | A simple torque multiplier consisting of a wheel turned by an axle (or an axle turned by a wheel) |  | http://en.wikipedia.org/wiki/Wheel_and_axle
Parameter | Increase | Power | Wiegand Effect | Generation of electrical pulses when a specially processed wire is moved in a magnetic field. The wire has two distinct magnetic regions that react differently to the magnetic field: the shell requires a strong magnetic field to reverse its magnetic polarity, whereas the core will revert under weaker field conditions. The polarity of the wire shifts very rapidly, generating strong, short (~10 µs) electrical pulses without additional external power. | In the case of a magnetic field. | http://en.wikipedia.org/wiki/Wiegand_effect
Parameter | Increase | Power | Wind | The flow of air or other gases that compose an atmosphere |  | http://en.wikipedia.org/wiki/Wind
Parameter | Increase | Power | Wind Power | The conversion of wind energy into a useful form of energy, such as using wind turbines to make electricity, wind mills for mechanical power, wind pumps for pumping water or drainage, or sails to propel ships. |  | http://en.wikipedia.org/wiki/Wind_power
Parameter | Increase | Power | Worm Drive | A gear arrangement in which a worm (which is a gear in the form of a screw) meshes with a worm gear (which is similar in appearance to a spur gear). Like other gear arrangements, a worm drive can reduce rotational speed or allow higher torque to be transmitted. |  | http://en.wikipedia.org/wiki/Worm_drive
Parameter | Increase | Pressure | Absorption (physical) | A physical or chemical phenomenon or a process in which atoms, molecules, or ions enter some bulk phase - gas, liquid or solid material. This is a different from Adsorption, since the molecules are taken up by the volume, not by surface. |  | http://en.wikipedia.org/wiki/Absorption_(chemistry)
Parameter | Increase | Pressure | Acoustic Radiation Pressure | A force on a particle suspended in the field of a sound wave arising from the scattering of the acoustic waves on the particle. |  | http://en.wikipedia.org/wiki/Acoustic_tweezers#Acoustic_radiation_force
Parameter | Increase | Pressure | Acoustics | The the use of structures or other systems to affect the generation, propagation and reception of mechanical waves and vibrations. | For example, the use of sound-absorbing materials. | http://en.wikipedia.org/wiki/Acoustics
Parameter | Increase | Pressure | Added Mass | (or Virtual Mass) The inertia added to a system because an accelerating or decelerating body must move (or deflect) some volume of surrounding fluid as it moves through it. |  | http://en.wikipedia.org/wiki/Added_mass
Parameter | Increase | Pressure | Aeolipile | A rocket-like jet engine consisting of an air-tight chamber (usually a sphere or cylinder) rotating on a bearing of some kind, with bent or curved nozzles projecting from it (tipjets), through which steam is expelled perpendicular to the bearing axis. The resulting thrust due to the rocket principle causes a torque which makes the device spin (Newton's third law). |  | http://en.wikipedia.org/wiki/Aeolipile
Parameter | Increase | Pressure | Aerofoil | The shape of a wing or blade (of a propeller, rotor or turbine) or sail as seen in cross-section. An aerofoil-shaped body moved through a fluid produces a force perpendicular to the motion called lift. |  | http://en.wikipedia.org/wiki/Aerofoil
Parameter | Increase | Pressure | Arch | A curved structure that spans a space while supporting weight. It provides a structure which eliminates tensile stresses in spanning an open space. All the forces are resolved into compressive stresses. | Direction of force or a mechanical field is partially redirected | http://en.wikipedia.org/wiki/Arch
Parameter | Increase | Pressure | Auxetic Materials | Materials which, when stretched, become thicker perpendicularly to the applied force, i.e. they have a negative Poisson's ratio. Such materials have interesting mechanical properties such as high energy absorption and fracture resistance. This may be useful in applications such as body armor, packing material, knee and elbow pads, robust shock absorbing material and sponge mops. | Though the use of energy to 'power' the auxetic change. | http://en.wikipedia.org/wiki/Auxetic
Parameter | Increase | Pressure | Auxetic Structures | Structures which, when stretched, become thicker perpendicularly to the applied force. That is, they have a negative Poisson's ratio. These can include composites, keyed-brick structures, microporous ploymers, auxetic foams or honeycombs. | Though the use of energy to 'power' the auxetic change. | http://www.azom.com/details.asp?ArticleID=167
Parameter | Increase | Pressure | Auxetic Voids | Auxetic Materials or Structures containing holes, pores, cavities or other voids. These voids repsond differently to stretching compared to those conventional materials or structures. For example, pores in a stretched auxetic material, or cells in an auxetic honeycomb will open up in both the lateral and stretching directions. |  | http://www.azom.com/details.asp?ArticleID=167
Parameter | Increase | Pressure | Basset Force | The force due to the lagging boundary layer development with changing relative velocity (acceleration) of bodies moving through a fluid. |  | http://en.wikipedia.org/wiki/Basset_force
Parameter | Increase | Pressure | Bernoulli Effect | For an inviscid flow, an increase in the speed of the fluid occurs simultaneously with a decrease in pressure or a decrease in the fluid's gravitational potential energy |  | http://en.wikipedia.org/wiki/Bernoulli_effect
Parameter | Increase | Pressure | Boiling | A type of phase transition. The rapid vaporisation of a liquid, which typically occurs when a liquid is heated to its boiling point, the temperature at which the vapour pressure of the liquid is equal to the pressure exerted on the liquid by the surrounding environmental pressure. | The phase change associated with boiling requires the use of energy. | http://en.wikipedia.org/wiki/Boiling
Parameter | Increase | Pressure | Boundary Layer | A boundary layer is that layer of fluid in the immediate vicinity of a bounding surface. The boundary layer effect occurs at the field region in which all changes occur in the flow pattern. The boundary layer distorts surrounding nonviscous flow. |  | http://en.wikipedia.org/wiki/Boundary_layer
Parameter | Increase | Pressure | Boundary Layer Suction | A technique in which an air pump is used to extract the boundary layer at the wing or the inlet of an aircraft. Improving the air flow in this way can reduce drag. |  | http://en.wikipedia.org/wiki/Boundary_layer_suction
Parameter | Increase | Pressure | Boyle's Law | (also known as the the Boyle-Mariotte law). At constant temperature, the absolute pressure and the volume of a gas are inversely proportional. The law can also be stated in a slightly different manner: that the product of absolute pressure and volume is always constant. |  | http://en.wikipedia.org/wiki/Boyle%27s_law
Parameter | Increase | Pressure | Capillary Evaporation | The transport of a liquid from within a capillary system (e.g. a block of porous material) and the subsequent evaporation from its surface. | By lowering temperature through latent heat of evaporation
Parameter | Increase | Pressure | Capillary Pressure | The difference in pressure across the interface between two immiscible fluids. This pressure difference is proportional to the surface tension and inversely proportional to the effective radius of the interface. It also depends on the wetting angle of the liquid on the surface of the capillary. |  | http://en.wikipedia.org/wiki/Capillary_pressure
Parameter | Increase | Pressure | Capillary Wave Effect | A wave travelling along the interface between two fluids, whose dynamics are dominated by the effects of surface tension. Capillary waves are common in nature and home, and are often referred to as ripple. The wavelength of capillary waves is typically less than a few centimeters. A gravity-capillary wave on a fluid interface is influenced by both the effects of surface tension and gravity, as well as by the fluid inertia. |  | http://en.wikipedia.org/wiki/Capillary_wave
Parameter | Increase | Pressure | Combustion | (or burning) A complex sequence of exothermic chemical reactions between a fuel and an oxidant accompanied by the production of heat or both heat and light in the form of either a glow or flames. Direct combustion by atmospheric oxygen is a reaction mediated by radical intermediates typically produced as a result of thermal runaway, where the heat generated by combustion is necessary to maintain the high temperature necessary for radical production. |  | http://en.wikipedia.org/wiki/Combustion
Parameter | Increase | Pressure | Compression | The result of the subjection of a material to compressive stress, resulting in reduction of volume. The opposite of compression is tension. In simple terms, compression is a pushing force. |  | http://en.wikipedia.org/wiki/Physical_compression
Parameter | Increase | Pressure | Conduction (electrical) | The movement of electrically charged particles through a transmission medium (electrical conductor). The movement of charge constitutes an electric current. The charge transport may result as a response to an electric field, or as a result of a concentration gradient in carrier density, that is, by diffusion . | Electric current can be directed through conductors of any shape. | http://en.wikipedia.org/wiki/Electrical_conduction
Parameter | Increase | Pressure | Conic Capillary Effect | A conical capillary tube results in a meniusci having different curvature, This causes the liquid to flow in the direction of of the meniscus having the greater curvature. |  | http://www.ecaa.ntu.edu.tw/weifang/sysEng/Capillary.htm#tag13
Parameter | Increase | Pressure | Converse Piezoelectric Effect | Materials exhibiting the direct piezoelectric effect (the production of electricity when stress is applied) also exhibit the converse piezoelectric effect (the production of stress and/or strain when an electric field is applied). For example, lead zirconate titanate crystals will exhibit a maximum shape change of about 0.1% of the original dimension. |  | http://en.wikipedia.org/wiki/Piezoelectricity
Parameter | Increase | Pressure | Decomposition (biological) | The break down of tissue of a formerly living organism into simpler forms of matter. |  | http://en.wikipedia.org/wiki/Decomposition
Parameter | Increase | Pressure | Deflagration | A technical term describing subsonic combustion that usually propagates through thermal conductivity (hot burning material heats the next layer of cold material and ignites it). Most 'fire' found in daily life, from flames to explosions, is technically deflagration. Deflagration is different from detonation (which is supersonic and propagates through shock compression). |  | http://en.wikipedia.org/wiki/Deflagration
Parameter | Increase | Pressure | Deformation | A change in the shape or size of an object due to an applied force. This can be a result of tensile (pulling) forces, compressive (pushing) forces, shear, bending or torsion (twisting). Deformation is often described in terms of strain. | Energy is required to deform an object. | http://en.wikipedia.org/wiki/Deformation_(engineering)
Parameter | Increase | Pressure | Delta-E Effect | The change in the modulus of elaticity (i.e. Young's Modulus) of a material as a result of magnetisation. Also used to refer to the reverse efect, i.e. the change in magnetism resulting from elastic tension.
Parameter | Increase | Pressure | Detonation | Detonation involves a supersonic exothermic front accelerating through a medium that eventually drives a shock front propagating directly in front of it. Detonations are observed in both conventional solid and liquid explosives, as well as in reactive gases. |  | http://en.wikipedia.org/wiki/Detonation
Parameter | Increase | Pressure | Diamond Anvil Cell | A hand-top device used in scientific experiments. It allows compressing a small (sub-millimeter sized) piece of material to extreme pressures, which can exceed 3,000,000 atmospheres (300 gigapascals). The device has been used to recreate the pressure existing deep inside planets, creating materials and phases not observed under normal conditions. |  | http://en.wikipedia.org/wiki/Diamond_anvil_cell
Parameter | Increase | Pressure | Dielectric Heating | (also known as electronic heating, RF heating, high-frequency heating) The phenomenon in which radiowave or microwave electromagnetic radiation heats a dielectric material, especially as caused by dipole rotation. |  | http://en.wikipedia.org/wiki/Dielectric_heating
Parameter | Increase | Pressure | Differential Windlass | In a differential windlass (or Chinese windlass) there are two coaxial drums of different radii r and r'. The rope is wound onto one drum while it unwinds from the other, with a movable pulley hanging in the bight between the drums. Since each turn of the crank raises the pulley and attached weight by only p(r - r') / 2, very large mechanical advantages can be obtained. |  | http://en.wikipedia.org/wiki/Differential_windlass
Parameter | Increase | Pressure | Dilatant | (also termed shear thickening) A material for which viscosity increases with the rate of shear. Such a shear thickening fluid, also known by the acronym STF, is an example of a non-Newtonian fluid. | In the case of mechanical force. | http://en.wikipedia.org/wiki/Dilatant
Parameter | Increase | Pressure | Elastic Recovery | The tendancy of a material that has been stretched to return to its original shape.
Parameter | Increase | Pressure | Elasticity | The physical property of a material when it deforms under stress (e.g. external forces), but returns to its original shape when the stress is removed. The amount of deformation is called the strain. The elastic regime is characterized by a linear relationship between stress and strain, denoted linear elasticity. |  | http://en.wikipedia.org/wiki/Elasticity_(physics)
Parameter | Increase | Pressure | Electret | An Electret is a dielectric material that has a quasi-permanent electric charge or dipole polarisation. An electret generates internal and external electric fields, and is the electrostatic equivalent of a permanent magnet. |  | http://en.wikipedia.org/wiki/Electret
Parameter | Increase | Pressure | Electroactive Polymer | (or EAP) A polymer that exhibits a change in size or shape when stimulated by an electric field. The most common applications of this type of material are in actuators and sensors. A typical characteristic property of an EAP is that it will undergo a large amount of deformation while sustaining large forces. |  | http://en.wikipedia.org/wiki/Electroactive_polymers
Parameter | Increase | Pressure | Electrohydrodynamics | Includes the following types of particle and fluid transport mechanisms:Electrophoresis, electrokinesis, dielectrophoresis, electro-osmosis, and electrorotation. In general, the phenomena relate to the direct conversion of electrical energy into kinetic energy, and vice versa. |  | http://en.wikipedia.org/wiki/Electrohydrodynamics
Parameter | Increase | Pressure | Electromechanical Film | A thin membrane whose thickness is related to an electric voltage. It can be used as a pressure sensor, microphone, or a speaker. It can also convert electrical energy to vibration, functioning as an actuator. |  | http://en.wikipedia.org/wiki/Electromechanical_film
Parameter | Increase | Pressure | Electroosmotic Pump | (or EO pump) Used for removing liquid flooding water from channels and gas diffusion layers and direct hydration of the proton exchange membrane in the membrane electrode assembly (MEA) of the proton exchange membrane fuel cells. Fabricated from silica nanospheres or hydrophilic porous glass, the pumping mechanism is generated by an external electric field applied on an electric double layer |  | http://en.wikipedia.org/wiki/Electroosmotic_pump
Parameter | Increase | Pressure | Electropermanent Magnet | A type of magnet which consists of both an electromagnet and a dual material permanent magnet, in which the magnetic field produced by the electromagnet is used to change the magnetisation of the permanent magnet. Allows creating controllable permanent magnets where the magnetic effect can be maintained without requiring a continuous supply of electrical energy. |  | http://en.wikipedia.org/wiki/Electropermanent_magnet
Parameter | Increase | Pressure | Electrostatic Fluid Accelerator | A device which pumps a fluid such as air without any moving parts by using an electric field to propel electrically charged air molecules. There are three basic steps in the fluid acceleration process: ionize air molecules, use those ions to push many more neutral molecules in a desired direction, and then recapture and neutralize the ions to eliminate any net charge. |  | http://en.wikipedia.org/wiki/Electrostatic_fluid_accelerator
Parameter | Increase | Pressure | Electrostriction | A property of all electrical non-conductors, or dielectrics, that causes them to change their shape under the application of an electric field. All dielectrics exhibit some electrostriction, but certain engineered ceramics, known as relaxor ferroelectrics, have extraordinarily high electrostrictive constants,e.g. Lead magnesium niobate (PMN), Lead magnesium niobate-lead titanate (PMN-PT), Lead lanthanum zirconate titanate (PLZT). |  | http://en.wikipedia.org/wiki/Electrostriction
Parameter | Increase | Pressure | Ellipse | The locus of points, or path traced out, in a plane such that the sum of the distances from the moving point to two fixed points remains constant. Technically a circle is a special case of an ellipse, although in this context the ellipse is seen as an alternative to circular forms. | For example, through the use of an elliptical rotating component. | http://en.wikipedia.org/wiki/Ellipse
Parameter | Increase | Pressure | Entrainment | The movement of one fluid due to the motion of another. |  | http://en.wikipedia.org/wiki/Entrainment_%28hydrodynamics%29
Parameter | Increase | Pressure | Entropic Explosion | An explosion in which the reactants undergo a large change in volume without releasing a large amount of heat. |  | http://en.wikipedia.org/wiki/Entropic_explosion
Parameter | Increase | Pressure | Evaporation | The change of the physical state of aggregation (or simply state) of matter from liquid phase to gaseous phase. | For example, evaporation is a common method of thin film deposition. The source material is evaporated in a vacuum. The vacuum allows vapour particles to travel directly to the target object (substrate), where they condense back to a solid state. | http://en.wikipedia.org/wiki/Evaporation
Parameter | Increase | Pressure | Exothermic Reaction | An exothermic reaction is a chemical reaction accompanied by the release of heat. In other words, the energy needed for the reaction to occur is less than the total energy released. As a result of this, the extra energy is released, usually in the form of heat. |  | http://en.wikipedia.org/wiki/Exothermic_reaction
Parameter | Increase | Pressure | Explosion | A sudden increase in volume and release of energy in an extreme manner, usually with the generation of high temperatures and the release of gases. |  | http://en.wikipedia.org/wiki/Explosion
Parameter | Increase | Pressure | Explosive Lens | A device composed of several explosive charges that are shaped in such a way as to change the shape of the detonation wave passing through it; conceptually similar to the effect of an optical lens on light |  | http://en.wikipedia.org/wiki/Explosive_lens
Parameter | Increase | Pressure | Fan | A device used to produce flow in a gas (and, in principle, a liquid). Mechanical revolving blade fans are made in a wide range of designs. There are three main types of fans used for moving air, axial, centrifugal (also called radial) and cross flow (also called tangential). |  | http://en.wikipedia.org/wiki/Fan_(mechanical)
Parameter | Increase | Pressure | Fermentation | In an industrial context, fermentation refers to the breakdown of organic substances and re-assembly into other substances. Somewhat paradoxically, fermenter culture in industrial capacity often refers to highly oxygenated and aerobic growth conditions, whereas fermentation in the biochemical context is a strictly anaerobic process. |  | http://en.wikipedia.org/wiki/Industrial_fermentation
Parameter | Increase | Pressure | Ferromagnetism | The mechanism by which certain materials (such as iron) form permanent magnets and/or exhibit strong interactions with magnets. Responsible for commonly observed magnetism phenomena, e.g. 'fridge magnets. A material is 'ferromagnetic' only if all its magnetic ions add a positive contribution to the net magnetisation. If some of them subtract from the net magnetisation (i.e. are partially anti-aligned), then the material is 'ferrimagnetic'. |  | http://en.wikipedia.org/wiki/Ferromagnetism
Parameter | Increase | Pressure | Fin | A flat surface that extends from an object, usually for the purpose of increasing surface area, increasing stiffness or for obtaining a hydrodynamic or aerodynamic interaction with an external relatively moving fluid. |  | https://en.wikipedia.org/wiki/Fin
Parameter | Increase | Pressure | Fluid Hammer | A pressure surge or wave resulting when a fluid in motion is forced to stop or change direction suddenly (Momentum Change). Water hammer commonly occurs when a valve is closed suddenly at an end of a pipeline system, and a pressure wave propagates in the pipe. |  | http://en.wikipedia.org/wiki/Water_hammer
Parameter | Increase | Pressure | Focusing | The gathering of wavefronts of a wave (e.g. radiation) into a spherical or cylindical shape. Focusing of light is used in optics, however focusing can be applied to any radiation or wave. |  | http://en.wikipedia.org/wiki/Focus_(optics)
Parameter | Increase | Pressure | Foil (fluid mechanics) | A surface designed to maximize lift (force generated perpendicular to the fluid flow) while minimizing drag (force generated in the direction of the fluid flow) in a given range of conditions. Foils may be designed to operate in any fluid, such as air or water. |  | http://en.wikipedia.org/wiki/Foil_(fluid_mechanics)
Parameter | Increase | Pressure | Force | That which can cause an object with mass to accelerate. Force has both magnitude & direction, i.e. it's a vector quantity. An object with constant mass will accelerate in proportion to the net force acting upon it and in inverse proportion to its mass (or the net force on an object is equal to the rate of change of momentum it experiences). Forces acting on objects may cause them to rotate or deform, or result in a change in pressure. |  | http://en.wikipedia.org/wiki/Force
Parameter | Increase | Pressure | Funnel | A funnel is a pipe with a wide, often conical mouth and a narrow stem. It is used to channel liquid or fine-grained substances into containers with a small opening. Without a funnel, much spillage would occur. |  | http://en.wikipedia.org/wiki/Funnel
Parameter | Increase | Pressure | Gas Compressor | A mechanical device that increases the pressure of a gas by reducing its volume. Compressors are similar to pumps: both increase the pressure on a fluid and both can transport the fluid through a pipe. As gases are compressible, the compressor also reduces the volume of a gas. Liquids are relatively incompressible, so the main action of a pump is to transport liquids. | For a divided solid suspended in a fluid. | http://en.wikipedia.org/wiki/Gas_compressor
Parameter | Increase | Pressure | Gas Lift | (or Bubble Pump) A device that raises a fluid (such as water or oil) by introducing bubbles of compressed gas (such as air or water vapour) into the outlet tube. This has the effect of reducing the hydrostatic pressure in the outlet tube vs. the hydrostatic pressure at the inlet side of the tube. |  | https://en.wikipedia.org/wiki/Gas_lift
Parameter | Increase | Pressure | Gear | A gear (or more correctly a gear wheel) is a rotating machine part having cut teeth, or cogs, which mesh with another toothed part in order to transmit torque. Two or more gears working in tandem are called a transmission and can produce a mechanical advantage through a gear ratio and thus may be considered a simple machine. Geared devices can change the speed, magnitude, and direction of a power source. | For example, absorbing a mechanical field. | http://en.wikipedia.org/wiki/Gear
Parameter | Increase | Pressure | Gravitation | A natural phenomenon by which objects with mass attract one another. In everyday life, gravitation is most commonly thought of as the agency which lends weight to objects with mass. |  | http://en.wikipedia.org/wiki/Gravitation
Parameter | Increase | Pressure | Ground Effect | Aircraft may be affected by a number of ground effects, or aerodynamic effects due to a flying body's proximity to the ground. |  | http://en.wikipedia.org/wiki/Ground_effect_(aircraft)
Parameter | Increase | Pressure | Guided Rotor Compressor | A positive displacement rotary gas compressor. The compression volume is defined by the trochoidally rotating rotor mounted on an eccentric drive shaft. |  | http://en.wikipedia.org/wiki/Guided_rotor_compressor
Parameter | Increase | Pressure | Heat Engine | A system that performs the conversion of heat energy to mechanical work by exploiting the temperature gradient between a hot 'source' and a cold 'sink'. Heat is transferred from the source, through the 'working body' of the engine, to the sink, and in this process some of the heat is converted into work by exploiting the properties of a working substance (usually a gas or liquid). |  | http://en.wikipedia.org/wiki/Heat_engine
Parameter | Increase | Pressure | Heating | The act of increasing temperature.
Parameter | Increase | Pressure | Holes | A hole is a confined lack of structure in some part of an object. | By diffraction | http://en.wikipedia.org/wiki/Hole
Parameter | Increase | Pressure | Hooke's Law | Hooke's law of elasticity is an approximation that states that the extension of a spring is in direct proportion with the load added to it as long as this load does not exceed the elastic limit. Materials for which Hooke's law is a useful approximation are known as linear-elastic or 'Hookean' materials. |  | http://en.wikipedia.org/wiki/Hooke%27s_law
Parameter | Increase | Pressure | Hydraulic Press | A hydraulic mechanism for applying a large lifting or compressive force. It is the hydraulic equivalent of a mechanical lever. |  | http://en.wikipedia.org/wiki/Hydraulic_press
Parameter | Increase | Pressure | Hydraulic Ram | A cyclic water pump powered by hydropower. It functions as a hydraulic transformer that takes in water at one hydraulic head and flow-rate, and outputs water at a different hydraulic-head and flow-rate. | For a divided solid suspended in a fluid. | http://en.wikipedia.org/wiki/Hydraulic_ram
Parameter | Increase | Pressure | Hydrogen Peroxide | (H2O2) A very pale blue liquid which appears colorless in a dilute solution, slightly more viscous than water. It is a weak acid. It has strong oxidizing properties and is therefore a powerful bleaching agent that has also found use as a disinfectant, as an oxidizer, as an antiseptic, and in rocketry. The oxidizing capacity of hydrogen peroxide is so strong that the chemical is considered a highly reactive oxygen species. |  | http://en.wikipedia.org/wiki/Hydrogen_Peroxide
Parameter | Increase | Pressure | Impact Force | A high force or shock applied over a short time period. Such a force or acceleration can sometimes have a greater effect than a lower force applied over a proportionally longer time period. |  | http://en.wikipedia.org/wiki/Impact_force
Parameter | Increase | Pressure | Impeller | A rotating component used to increase the pressure and flow of a fluid. Typically the rotating component of a centrifugal pump. Transfers energy from the motor that drives the pump to the fluid being pumped by accelerating the fluid outwards from the center of rotation. The velocity achieved by the impeller transfers into pressure when the outward movement of the fluid is confined by the pump casing. |  | http://en.wikipedia.org/wiki/Impeller
Parameter | Increase | Pressure | Inertia | The resistance of any physical object to a change in its state of motion or rest. It is proportional to an object's mass. |  | http://en.wikipedia.org/wiki/Inertia
Parameter | Increase | Pressure | Injector | (or ejector) A pump-like device that uses the Venturi effect of a converging-diverging nozzle to convert pressure energy of a motive fluid to velocity energy, creating a low pressure zone that draws in and entrains a suction fluid. After passing through the throat of the injector, the mixed fluid expands and the velocity reduced, recompressing the mixed fluids by converting velocity energy back to pressure energy. |  | http://en.wikipedia.org/wiki/Injector
Parameter | Increase | Pressure | Ion Wind | A stream of ionized fluid generated by a strong electric field (typically a sharp conductive point) exceeding the corona discharge inception voltage gradient, ionizing the air about the tip, creating a small jet of plasma. Ionised air molecules have the same polarity as the charged tip, so are replused as a like-charged ion cloud, that expands due to the repulsion between ions, creating an electric 'wind' and a hissing noise due to pressure change. |  | http://en.wikipedia.org/wiki/Ion_wind
Parameter | Increase | Pressure | Jet | A coherent stream of fluid (e.g. gas or liquid) that is projected into a surrounding medium, usually from some kind of a nozzle or aperture. Jets can travel long distances without dissipating. |  | http://en.wikipedia.org/wiki/Jet_(fluid)
Parameter | Increase | Pressure | Jet Erosion | A method of cutting or slicing a material using a jet of liquid or gas at high velocity and pressure, or a mixture of liquid/gas and an abrasive substance.
Parameter | Increase | Pressure | Lever | A rigid object that is used with an appropriate fulcrum or pivot point to multiply the mechanical force that can be applied to another object. |  | http://en.wikipedia.org/wiki/Lever
Parameter | Increase | Pressure | Lewis | A type of lifting device used to lift large stones from above. It is inserted into a specially prepared hole or 'seating' in the top of a stone, directly above its centre of mass. It works by applying principles of the lever and utilises the weight of the stone to act on the long lever-arms which in turn results in a very high reaction force and friction where the short lever-arms make contact with the stone inside the hole thereby preventing slipping. |  | http://en.wikipedia.org/wiki/Lewis_(lifting_appliance)
Parameter | Increase | Pressure | Lorentz Force | The force on a point charge due to electromagnetic fields. When a wire carrying an electrical current is placed in a magnetic field, each of the moving charges, which comprise the current, experiences the Lorentz force, and together they can create a macroscopic force on the wire (sometimes called the Laplace force). |  | http://en.wikipedia.org/wiki/Lorentz_force
Parameter | Increase | Pressure | Magnetic Shape Memory | Magnetic shape memory (MSM) alloys, or ferromagnetic shape memory alloys (FSMA), are ferromagnetic materials exhibiting large changes in shape and size under the influence of an applied magnetic field due to martensitic phase transformation. |  | http://en.wikipedia.org/wiki/Magnetic_shape_memory
Parameter | Increase | Pressure | Magnetoelastic Effects | A group of effects including Magnetostriction (or Joule Magnetostriction), Delta-E Effect, Wiedemann Effect, Magnetovolume Effect, and their Inverses: Villari Effect, Delta-E Effect, Matteucci Effect and the Nagaoka-Honda Effect.
Parameter | Increase | Pressure | Magnetostriction | A property of ferromagnetic materials that causes them to change their shape or dimensions during the process of magnetisation. The variation of material's magnetisation due to the applied magnetic field changes the magnetostrictive strain until reaching its saturation value. This effect can cause losses due to frictional heating in susceptible ferromagnetic cores. | Through heating resulting from collapse of cavitation bubbles resulting from the manetostriction effect on a magnetic liquid. | http://en.wikipedia.org/wiki/Magnetostriction
Parameter | Increase | Pressure | Magnus Effect | The phenomenon whereby a spinning object flying in a fluid creates a whirlpool of fluid around itself, and experiences a force perpendicular to the line of motion and away from the direction of spin. The overall behaviour is similar to that around an aerofoil with a circulation which is generated by the mechanical rotation, rather than by aerofoil action. |  | http://en.wikipedia.org/wiki/Magnus_effect
Parameter | Increase | Pressure | Mechanical Advantage | Force amplification achieved by using a tool, mechanical device or machine system. Ideally, the device preserves the input power and simply trades off forces against movement to obtain a desired amplification in the output force. |  | http://en.wikipedia.org/wiki/Mechanical_advantage
Parameter | Increase | Pressure | Misznay-Schardin Effect | A characteristic of the detonation of a broad sheet of explosive. The explosive blast expands directly away from (perpendicular to) the surface of an explosive (unlike the blast from a rounded explosive charge) |  | http://en.wikipedia.org/wiki/Misznay-Schardin_effect
Parameter | Increase | Pressure | Montmorillonite | A very soft phyllosilicate mineral that typically forms in microscopic crystals, forming a clay. Montmorillonite's water content is variable and it increases greatly in volume when it absorbs water. |  | http://en.wikipedia.org/wiki/Montmorillonite
Parameter | Increase | Pressure | Negative Thermal Expansion | A physicochemical process in which some materials contract upon heating rather than expanding as most materials do. Materials which undergo this unusual process have a range of potential engineering, photonic, electronic, and structural applications. For example, mixing a negative thermal expansion material with a 'normal' material which expands on heating, could result in a zero expansion composite material. |  | http://en.wikipedia.org/wiki/Negative_thermal_expansion
Parameter | Increase | Pressure | Nuclear Fission | The splitting of the nucleus of an atom into parts (lighter nuclei) often producing free neutrons and other smaller nuclei, which may eventually produce photons (in the form of gamma rays). Fission of heavy elements is an exothermic reaction which can release large amounts of energy both as electromagnetic radiation and as kinetic energy of the fragments (heating the bulk material where fission takes place). |  | http://en.wikipedia.org/wiki/Nuclear_fission
Parameter | Increase | Pressure | Oblique Shock Wave | A shock wave inclined with respect to the incident upstream flow direction. Occurs when a supersonic flow encounters a corner that effectively turns the flow into itself and compresses. Can be made by placing a wedge into supersonic, compressible flow. Consists of a very thin region across which nearly discontinuous changes in the thermodynamic properties of a gas occur. |  | http://en.wikipedia.org/wiki/Oblique_shock
Parameter | Increase | Pressure | Opto-hydraulic Effect | When laser pulses are absorbed in a liquid layer, high power acoustic pulses are generated. They produce a high hydrostatic pressure which causes the liquid to be ejected in the direction of the laser beam | In the case of a divided solid dispersed in the liquid.
Parameter | Increase | Pressure | Osmosis | A physical process in which a solvent moves, without input of energy, across a semipermeable membrane (permeable to the solvent, but not the solute) separating two solutions of different concentrations.Osmosis releases energy, and can be made to do work. |  | http://en.wikipedia.org/wiki/Osmosis
Parameter | Increase | Pressure | Osmotic Pressure | Osmotic pressure is the pressure applied by a solution to prevent the inward flow of water across a semipermeable membrane. |  | http://en.wikipedia.org/wiki/Osmotic_pressure
Parameter | Increase | Pressure | Parachute | A device used to slow the motion of an object through an atmosphere by creating drag, or in the case of ram-air parachutes, aerodynamic lift. |  | http://en.wikipedia.org/wiki/Parachute
Parameter | Increase | Pressure | Pascal's Law | (or the Principle of transmission of fluid-pressure) Pressure exerted anywhere in a confined incompressible fluid is transmitted equally in all directions throughout the fluid such that the pressure ratio (initial difference) remains same. | In the case of a divided solid dispersed within a liquid. | http://en.wikipedia.org/wiki/Pascal%27s_law
Parameter | Increase | Pressure | Peristalsis | A radially symmetrical contraction and relaxation of muscles which propagates in a wave down the muscular tube, in an anterograde fashion. |  | http://en.wikipedia.org/wiki/Peristalsis
Parameter | Increase | Pressure | Peristaltic Pump | A type of positive displacement pump used for pumping a variety of fluids. |  | http://en.wikipedia.org/wiki/Peristaltic_pump
Parameter | Increase | Pressure | Phase Change | The transformation of a thermodynamic system from one phase to another. Most commonly used to describe transitions between solid, liquid and gaseous states of matter, in rare cases including plasma. |  | http://en.wikipedia.org/wiki/Phase_change
Parameter | Increase | Pressure | Piezoelectric Effect | Generation of electrical charge in certain solid materials (notably crystals, certain ceramics, and biological matter such as bone, DNA and various proteins) in response to applied mechanical strain. The piezoelectric effect is a reversible process in that materials also exhibit the reverse piezoelectric effect (the internal generation of a mechanical force resulting from an applied electrical field). |  | http://en.wikipedia.org/wiki/Piezoelectric_effect
Parameter | Increase | Pressure | Piezomagnetism | A phenomenon observed in some antiferromagnetic crystals. It is characterised by a linear coupling between the system's magnetic polarisation and mechanical strain. In a piezomagnetic, one may induce a spontaneous magnetic moment by applying physical stress, or a physical deformation by applying a magnetic field. Piezomagnetism differs from the related property of magnetostriction. |  | http://en.wikipedia.org/wiki/Piezomagnetism
Parameter | Increase | Pressure | Poisson's Effect | When a material is compressed in one direction, it usually tends to expand in the other two directions perpendicular to the direction of compression. |  | http://en.wikipedia.org/wiki/Poisson%27s_ratio
Parameter | Increase | Pressure | Pressure Gradient | A fluid (gas or liquid) subject to a pressure gradient results in a net force that is directed from high to low pressure (the 'pressure gradient force'). | In the case of a divided solid dispersed in a fluid. | http://en.wikipedia.org/wiki/Pressure_gradient
Parameter | Increase | Pressure | Pressure Increase | Pressure is an effect which occurs when a force is applied on a surface. Pressure is transmitted to solid boundaries or across arbitrary sections of fluid normal to these boundaries or sections at every point. |  | http://en.wikipedia.org/wiki/Pressure
Parameter | Increase | Pressure | Pressurisation | The application of pressure in a given situation or environment; and more specifically refers to the process by which atmospheric pressure is maintained in an isolated or semi-isolated atmospheric environment (for instance, in an aircraft, or whilst scuba diving). |  | http://en.wikipedia.org/wiki/Pressurization
Parameter | Increase | Pressure | Pseudo Stirling Cycle | (also known as the adiabatic Stirling cycle), is a thermodynamic cycle with an adiabatic working volume and isothermal heater and cooler, in contrast to the Stirling cycle with an isothermal working space.The working fluid has no bearing on the maximum thermal efficiencies of the pseudo Stirling cycle. |  | http://en.wikipedia.org/wiki/Pseudo_Stirling_cycle
Parameter | Increase | Pressure | Pulse Jet | A type of jet engine in which combustion occurs in pulses. Pulse jet engines can be made with few or no moving parts and are capable of running statically (i.e. there is no need to have air forced into the inlet, such as by forward motion). |  | https://en.wikipedia.org/wiki/Pulsejet
Parameter | Increase | Pressure | Pulsed Magnet | Pulsed magnets can generate field strengths far in excess of conventional magnets. They come in two types: destructive and non-destructive. |  | https://en.wikipedia.org/wiki/Pulsed_field_magnet
Parameter | Increase | Pressure | Pulser Pump | A combination of a trompe and an air lift pump that uses gravity to pump water to a higher elevation. It has no moving parts. |  | http://www.appropedia.org/Pulser_pump
Parameter | Increase | Pressure | Pump | A device used to move fluids, such as liquids, gases or slurries. |  | http://en.wikipedia.org/wiki/Pump
Parameter | Increase | Pressure | Reaction (physics) | In classical mechanics, Newton's third law states that forces occur in pairs: the Action and the Reaction. Both forces are equal in magnitude and opposite in direction. The distinction between action and reaction is purely arbitrary: any one of the two forces can be considered an action, in which case the other (corresponding) force automatically becomes its associated reaction. |  | http://en.wikipedia.org/wiki/Reaction_(physics)
Parameter | Increase | Pressure | Redox Reactions | Redox (shorthand for oxidation-reduction) reactions describe all chemical reactions in which atoms have their oxidation number (oxidation state) changed. This can be either a simple redox process, such as the oxidation of carbon to yield carbon dioxide (CO2) or the reduction of carbon by hydrogen to yield methane (CH4), or a complex process such as the oxidation of sugar(C6H12O6) in the human body through a series of complex electron transfer processes. |  | http://en.wikipedia.org/wiki/Redox
Parameter | Increase | Pressure | Reduction | A chemical reaction that involves the gain of electrons or a decrease in the oxidation state by a molecule, atom or ion. |  | http://en.wikipedia.org/wiki/Redox
Parameter | Increase | Pressure | Resonance | The tendency of a system to oscillate with larger amplitude at some frequencies than at others. These are known as the system's resonant frequencies. At these frequencies, even small periodic driving forces can produce large amplitude oscillations, because the system stores vibrational energy. |  | http://en.wikipedia.org/wiki/Resonance
Parameter | Increase | Pressure | Resonant-Macrosonic Synthesis | A technique by which extremely energetic standing sound waves resonating in specially shaped closed cavities can be produced. |  | http://www.aip.org/png/html/macroson.htm
Parameter | Increase | Pressure | Rocket | A jet engine that uses only propellant mass for forming its high speed propulsive jet. Rocket engines are reaction engines. Since they need no external material to form their jet, rocket engines can be used for spacecraft propulsion as well as terrestrial uses, such as missiles. Most rocket engines are internal combustion engines, although non combusting forms also exist. |  | http://en.wikipedia.org/wiki/Rocket_engine
Parameter | Increase | Pressure | Roller | A cylindrical device that rotates around its principle axis, typically to perform useful work, such as the compression of sheet metal between a pair of rollers.
Parameter | Increase | Pressure | Rubber Band Thermodynamics | Stretching a rubber band will cause it to release heat, while releasing it after it has been stretched will lead it to absorb heat, causing its surroundings to become cooler. Heating causes a rubber band to contract, and cooling causes expansion. |  | http://en.wikipedia.org/wiki/Rubber_band#Thermodynamics
Parameter | Increase | Pressure | Screw | A helical inclined plane. A screw can convert a rotational force (torque) to a linear force and vice versa. |  | http://en.wikipedia.org/wiki/Screw_(simple_machine)
Parameter | Increase | Pressure | Shape Memory Alloy | An alloy that 'remembers' its original, cold-forged shape: returning the pre-deformed shape by heating. This material is a lightweight, solid-state alternative to conventional actuators such as hydraulic, pneumatic, and motor-based systems. |  | http://en.wikipedia.org/wiki/Shape_memory_alloy
Parameter | Increase | Pressure | Shape Memory Polymer | Polymeric smart materials that have the ability to return from a deformed state (temporary shape) to their original (permanent) shape induced by an external stimulus, such as temperature change. SMPs can retain two or sometimes three shapes, and the transition between those is induced by temperature, electric field, or magnetic field, light or solution. |  | http://en.wikipedia.org/wiki/Shape-memory_polymer
Parameter | Increase | Pressure | Shaped Charge | An explosive charge shaped to focus the effect of the explosive's energy. Various types are used to cut and form metal, initiate nuclear weapons, in the oil and gas industry and to penetrate armour. A typical modern lined shaped charge can penetrate armor steel to a depth of 7 or more times the diameter of the charge's cone, though greater depths of 10 times and above are now feasible. | There is an accumulation of energy at the point of focus of the shaped charge. | http://en.wikipedia.org/wiki/Shaped_charge
Parameter | Increase | Pressure | Shock Wave | A type of propagating disturbance. Like an ordinary wave, it carries energy and can propagate through a medium (solid, liquid, gas or plasma) or through a field such as the electromagnetic field. Characterized by an abrupt, nearly discontinuous change in the characteristics of the medium. Associated with rapid rise in pressure, temperature and density of the flow. A shock wave travels through most media at a higher speed than an ordinary wave. |  | http://en.wikipedia.org/wiki/Shock_wave
Parameter | Increase | Pressure | Solenoid | A coil wound into a tightly packed helix. In physics, the term solenoid refers to a long, thin loop of wire, often wrapped around a metallic core, which produces a magnetic field when an electric current is passed through it. Solenoids are important because they can create controlled magnetic fields and can be used as electromagnets. |  | http://en.wikipedia.org/wiki/Solenoid
Parameter | Increase | Pressure | Sonochemistry | The effect of sonic waves and wave properties on chemical systems. Sonochemistry arises from acoustic cavitation: the formation, growth, and implosive collapse of bubbles in a liquid. This is demonstrated in phenomena such as ultrasound, sonication, sonoluminescence, and sonic cavitation. |  | http://en.wikipedia.org/wiki/Sonochemistry
Parameter | Increase | Pressure | Sorption | The action of both absorption and adsorption taking place simultaneously, i.e. the effect of gases or liquids being incorporated into a material of a different state and adhering to the surface of another molecule. Absorption is the incorporation of a substance in one state into another of a different state (e.g., liquids absorbed by solid or gas absorbed by liquid). Adsorption is the physical adherence or bonding of ions and molecules onto the surface of another molecule. |  | http://en.wikipedia.org/wiki/Sorption
Parameter | Increase | Pressure | Spanish Windlass | A simple machine for applying a tension between two objects to pull them together. Consists of a continuous loop of rope passing around the objects and a beam (e.g. a stick) passing through the middle of the loop. Rotation of the beam around the axis of the loop causes the loop to twist around itself, effectivly shortening its length and so pulling the objects towards each another. |  | http://www.wikihow.com/Make-a-Spanish-Windlass
Parameter | Increase | Pressure | Sponge | A tool or cleaning aid consisting of porous material. |  | http://en.wikipedia.org/wiki/Sponge_%28material%29
Parameter | Increase | Pressure | Spring | An elastic object used to store mechanical energy. |  | https://en.wikipedia.org/wiki/Spring_(device)
Parameter | Increase | Pressure | Steam Explosion | A violent boiling or flashing of water into steam, occurring when water is either superheated, rapidly heated by fine hot debris produced within it, or the interaction of molten metals . The water changes from a liquid to a gas with extreme speed, increasing dramatically in volume. |  | http://en.wikipedia.org/wiki/Steam_explosion
Parameter | Increase | Pressure | Stewart Platform | A type of parallel robot that incorporates six prismatic actuators, commonly hydraulic jacks. These actuators are mounted in pairs to the mechanism's base, crossing over to three mounting points on a top plate. Devices placed on the top plate can be moved in the six degrees of freedom in which it is possible for a freely-suspended body to move. |  | http://en.wikipedia.org/wiki/Stewart_platform
Parameter | Increase | Pressure | Stirling Cycle | A thermodynamic cycle that describes the general class of Stirling devices. The cycle is reversible: if supplied with mechanical power, it can function as a heat pump for heating or refrigeration cooling, or cryogenic cooling. The cycle is a closed-cycle (the working fluid is permanently contained within the thermodynamic system) regenerative (uses an internal heat exchanger) cycle with a gaseous working fluid. |  | http://en.wikipedia.org/wiki/Stirling_cycle
Parameter | Increase | Pressure | Sublimation | The change of the physical state of aggregation (or simply state) of matter directly from solid phase to gaseous phase without passing through an intermediate liquid phase. |  | http://en.wikipedia.org/wiki/Sublimation_(phase_transition)
Parameter | Increase | Pressure | Suction | The flow of a fluid into a partial vacuum, or region of low pressure. The pressure gradient between this region and the ambient pressure will propel matter toward the low pressure area. |  | http://en.wikipedia.org/wiki/Suction
Parameter | Increase | Pressure | Sun and Planet Gear | A method of converting between reciprocal motion and rotary motion |  | http://en.wikipedia.org/wiki/Sun_and_planet_gear
Parameter | Increase | Pressure | Supercritical Fluid | Any substance at a temperature and pressure above its critical point. It can diffuse through solids like a gas, and dissolve materials like a liquid. Additionally, close to the critical point, small changes in pressure or temperature result in large changes in density, allowing many properties to be 'tuned'. |  | http://en.wikipedia.org/wiki/Supercritical_fluid
Parameter | Increase | Pressure | Surface Tension | An attractive property of the surface of a liquid. It is what causes the surface portion of liquid to be attracted to another surface, such as that of another portion of liquid (as in connecting bits of water or as in a drop of mercury that forms a cohesive ball). |  | http://en.wikipedia.org/wiki/Surface_tension
Parameter | Increase | Pressure | Swashplate | A device used in mechanical engineering to translate the motion of a rotating shaft into reciprocating motion, or to translate a reciprocating motion into a rotating one to replace the crankshaft in engine designs. |  | http://en.wikipedia.org/wiki/Swashplate
Parameter | Increase | Pressure | Syphon | Typically an inverted U shaped tube, which allows a liquid to flow uphill without a pump, over an obstacle and then discharge at a level lower than the surface of the original reservoir. Practical siphons operate because gravity causes the hydrostatic pressure at the downstream end of the tube to be significantly higher than the surrounding pressure so fluid flows out of the tube into the atmosphere or into a second reservoir lower than the first. |  | http://en.wikipedia.org/wiki/Siphon
Parameter | Increase | Pressure | Temperature Gradient | The variation in temperature over distance. | For example by creating a 'lens' based on variations in density due to termperature. | http://en.wikipedia.org/wiki/Temperature_gradient
Parameter | Increase | Pressure | Tension | The pulling force exerted by a string, cable, chain, or similar object on another object. It is the opposite of compression. |  | http://en.wikipedia.org/wiki/Tension_(physics)
Parameter | Increase | Pressure | Tesla Turbine | (or boundary layer turbine, cohesion-type turbine or Prandtl layer turbine) A bladeless centrifugal flow turbine expander that uses the boundary layer effect and not a fluid impinging upon the blades as in a conventional turbine. Consists of a set of smooth disks, with nozzles applying a moving gas to the edge of the disk. The gases drag on the disk by viscosity and adhesion of the surface layer of the gas. As the gas slows and adds energy to the disks, it spirals in to the center exhaust. Since the rotor has no projections, it is very sturdy. | Using the turbine as a pump. | http://en.wikipedia.org/wiki/Tesla_turbine
Parameter | Increase | Pressure | Thermal Contraction | The tendency of matter to reduce in volume (contract) in response to a change in temperature or when a substance is cooled. |  | http://en.wikipedia.org/wiki/Thermal_expansion
Parameter | Increase | Pressure | Thermal Expansion | The tendency of matter to change in volume in response to a change in temperature or when a substance is heated. |  | http://en.wikipedia.org/wiki/Thermal_expansion
Parameter | Increase | Pressure | Thermoacoustics | The interaction between thermodynamic and acoustic phenomena, for example the relation between pressure changes, and temperature changes. A dynamic pressure would cause a dynamic temperature and vice versa. |  | http://en.wikipedia.org/wiki/Thermoacoustics
Parameter | Increase | Pressure | Thermosyphon | A method of passive heat exchange based on natural convection which circulates liquid without the necessity of a mechanical pump. Can either be open-loop, as when liquid in a holding tank is passed in one direction via a heated transfer tube mounted at the bottom of the tank to a distribution point - even one mounted above the originating tank - or it can be a vertical closed-loop circuit with return to the original vessel. |  | http://en.wikipedia.org/wiki/Thermosiphon
Parameter | Increase | Pressure | Tidal Force | A situation in which a body or material (for example, tidal water, or the Moon) is mainly under the gravitational influence of a second body (for example, the Earth), but is also perturbed by the gravitational effects of a third body (for example, by the Moon in the case of tidal water, or by the Sun in the case of the Moon). |  | http://en.wikipedia.org/wiki/Tidal_force
Parameter | Increase | Pressure | Torque | Torque (also called moment or moment of force) is the tendency of a force to rotate an object about an axis, fulcrum, or pivot. Just as a force is a push or a pull, a torque can be thought of as a twist. Torque is the rotational analogue of Force. |  | http://en.wikipedia.org/wiki/Torque
Parameter | Increase | Pressure | Torsion Spring | A flexible elastic object that stores mechanical energy when it is twisted. The amount of force (actually torque) it exerts is proportional to the amount it is twisted. A torsion spring is often made from a wire, ribbon, or bar of metal or rubber, while more delicate ones are made of silk, glass, or quartz fibers. |  | http://en.wikipedia.org/wiki/Torsion_spring
Parameter | Increase | Pressure | Trompe | A water-powered gas compressor. A vertical pipe or shaft goes down to a separation chamber, a pipe coming away from that chamber allows the water to exit at a lower level, and another pipe coming from the chamber allows the compressed air to exit as needed. The compressed air is both cool and dry. |  | http://en.wikipedia.org/wiki/Trompe
Parameter | Increase | Pressure | Turbulator | A device that turns a laminar flow into a turbulent flow. |  | https://en.wikipedia.org/wiki/Turbulator
Parameter | Increase | Pressure | Valve | A device that regulates the flow of a fluid (gases, liquids, fluidised solids, or slurries) by opening, closing, or partially obstructing various passageways. |  | http://en.wikipedia.org/wiki/Valve
Parameter | Increase | Pressure | Vapour Pressure | The pressure of a vapor in thermodynamic equilibrium with its condensed phases in a closed system. All liquids and solids have a tendency to evaporate into a gaseous form, and all gases have a tendency to condense back to their liquid or solid form. |  | http://en.wikipedia.org/wiki/Vapor_pressure
Parameter | Increase | Pressure | Venturi Effect | The reduction in fluid pressure that results when a fluid flows through a constricted section of pipe. The fluid velocity must increase through the constriction to satisfy the equation of continuity, while its pressure must decrease due to conservation of energy: the gain in kinetic energy is balanced by a drop in pressure or a pressure gradient force. |  | http://en.wikipedia.org/wiki/Venturi_effect
Parameter | Increase | Pressure | Viscoelasticity | The property of exhibiting both viscous and elastic characteristics when undergoing deformation. |  | http://en.wikipedia.org/wiki/Viscoelasticity
Parameter | Increase | Pressure | Voitenko Compressor | A shaped charge adapted from its original purpose of piercing thick steel armour to the task of accelerating shock waves. It slightly resembles a wind tunnel. |  | http://en.wikipedia.org/wiki/Voitenko_compressor
Parameter | Increase | Pressure | Vortex Generator | An aerodynamic surface, consisting of a small vane that creates a vortex. Vortex generators can be found on many devices, but the term is most often used in aircraft design. Vortex generators are likely to be found on the external surfaces of vehicles where flow separation is a potential problem because vortex generators delay flow separation. |  | http://en.wikipedia.org/wiki/Vortex_generator
Parameter | Increase | Pressure | Wiedemann Effect | A magnetoelastic effect. The twisting of a magnetic material when a helical magnetic field is applied to it. |  | http://en.wikipedia.org/w/index.php?title=Wiedemann_effect
Parameter | Increase | Pressure | Wind | The flow of air or other gases that compose an atmosphere |  | http://en.wikipedia.org/wiki/Wind
Parameter | Increase | Pressure | Wing in Ground Effect | A vehicle that attains level flight near the surface of the Earth, made possible by a cushion of high-pressure air created by the aerodynamic interaction between the wings and the surface (ground effect). |  | http://en.wikipedia.org/wiki/Ground_effect_vehicle
Parameter | Increase | Purity | Ablation | The removal of material from the surface of an object by vaporisation, chipping, or other erosive processes. The term occurs in space physics associated with atmospheric reentry, in glaciology, medicine and passive fire protection. In space vehicle design, ablation is used to both cool and protect mechanical parts and/or payloads that would otherwise be adversely affected by extremely high temperatures. |  | http://en.wikipedia.org/wiki/Ablation
Parameter | Increase | Purity | Absorption (physical) | A physical or chemical phenomenon or a process in which atoms, molecules, or ions enter some bulk phase - gas, liquid or solid material. This is a different from Adsorption, since the molecules are taken up by the volume, not by surface. |  | http://en.wikipedia.org/wiki/Absorption_(chemistry)
Parameter | Increase | Purity | Absorptive Filter | A filter that absorbes some wavelengths of incident radiation whilst transmitting others. |  | http://en.wikipedia.org/wiki/Optical_filter#Absorptive
Parameter | Increase | Purity | Activated Alumina | A manufactured form of alumina (aluminium oxide) having a nanoporous structure. |  | http://en.wikipedia.org/wiki/Activated_alumina
Parameter | Increase | Purity | Activated Carbon | (or activated charcoal, activated coal, carbo activatus) A form of carbon processed to be riddled with small, low-volume pores that increase the surface area available for adsorption or chemical reactions. Due to its high degree of microporosity, just one gram of activated carbon has a surface area in excess of 500 square meters. An activation level sufficient for useful application may be attained solely from high surface area; however, further chemical treatment often enhances adsorption properties. |  | http://en.wikipedia.org/wiki/Activated_carbon
Parameter | Increase | Purity | Adsorption | A process that occurs when a gas or liquid solute accumulates on the surface of a solid or a liquid (adsorbent), forming a film of molecules or atoms (the adsorbate). Most industrial adsorbents fall into one of three classes: 1. Oxygen-containing compounds (e.g.silica gel and zeolites 2. Carbon-based compounds (e.g. activated carbon and graphite) 3. Polymer-based compounds | For example, by growing larger particles around smaller seed particles. | http://en.wikipedia.org/wiki/Adsorption
Parameter | Increase | Purity | Aerobic Digestion | A series of processes in which microorganisms break down biodegradable material in the presence of oxygen
Parameter | Increase | Purity | Anaerobic Digestion | A series of processes in which microorganisms break down biodegradable material in the absence of oxygen. It is widely used to treat wastewater sludges and organic wastes because it provides volume and mass reduction of the input material. |  | http://en.wikipedia.org/wiki/Anaerobic_digestion
Parameter | Increase | Purity | Boiling | A type of phase transition. The rapid vaporisation of a liquid, which typically occurs when a liquid is heated to its boiling point, the temperature at which the vapour pressure of the liquid is equal to the pressure exerted on the liquid by the surrounding environmental pressure. | The phase change associated with boiling requires the use of energy. | http://en.wikipedia.org/wiki/Boiling
Parameter | Increase | Purity | Carbon Nanotubes | Allotropes of carbon with a nanostructure that can have a length-to-diameter ratio greater than 1,000,000. They exhibit extraordinary strength and unique electrical properties, and are efficient conductors of heat. | By taking advantage of the capillary effects of the small carbon nanotubes, it is possible to condense gases in high density inside single-walled nanotubes. This allows for gases to be stored at high densities without being condensed into a liquid. | http://en.wikipedia.org/wiki/Carbon_nanotube
Parameter | Increase | Purity | Ceramic Foam | A tough foam made from ceramics. Used in a variety of applications such as thermal insulation, acoustic insulation, absorption of environmental pollutants, filtration of molten metal alloys, and as substrate for catalysts requiring large internal surface area. Has been used as stiff lightweight structural material, specifically for support of reflecting telescope mirrors. |  | http://en.wikipedia.org/wiki/Ceramic_foam
Parameter | Increase | Purity | Chemical Transport Reactions | A process for purification and crystallisation of non-volatile solids. Entails the reversible conversion of nonvolatile elements and chemical compounds into volatile derivatives. The volatile derivative migrates throughout a sealed reactor, typically a sealed, evacuated glass tube heated in a tube furnace. Elsewhere in the tube where the temperature is held at a different temperature, the volatile derivative reverts to the parent solid and the transport agent is released. |  | http://en.wikipedia.org/wiki/Chemical_transport_reaction
Parameter | Increase | Purity | Chemisorption | A type of adsorption whereby a molecule adheres to a surface through the formation of a chemical bond, as opposed to the Van der Waals forces which cause physisorption |  | http://en.wikipedia.org/wiki/Chemisorption
Parameter | Increase | Purity | Chromatography | A family of laboratory techniques for the separation of mixtures. It involves passing a mixture dissolved in a 'mobile phase' through a stationary phase, which separates the analyte to be measured from other molecules in the mixture and allows it to be isolated. Chromatography may be preparative or analytical. |  | http://en.wikipedia.org/wiki/Chromatography
Parameter | Increase | Purity | Coacervate | A tiny spherical droplet of assorted organic molecules (specifically, lipid molecules) which is held together by hydrophobic forces from a surrounding liquid. |  | http://en.wikipedia.org/wiki/Coacervate
Parameter | Increase | Purity | Cohesion | The action or property of like molecules sticking together, being mutually attractive. This is an intrinsic property of a substance that is caused by the shape and structure of its molecules which makes the distribution of orbiting electrons irregular when molecules get close to one another, creating electrical attraction that can maintain a macroscopic structure such as a water drop. |  | http://en.wikipedia.org/wiki/Cohesion_%28chemistry%29
Parameter | Increase | Purity | Combustion | (or burning) A complex sequence of exothermic chemical reactions between a fuel and an oxidant accompanied by the production of heat or both heat and light in the form of either a glow or flames. Direct combustion by atmospheric oxygen is a reaction mediated by radical intermediates typically produced as a result of thermal runaway, where the heat generated by combustion is necessary to maintain the high temperature necessary for radical production. |  | http://en.wikipedia.org/wiki/Combustion
Parameter | Increase | Purity | Condensation | The change of the physical state of aggregation (or simply state) of matter from gaseous phase into liquid phase. |  | http://en.wikipedia.org/wiki/Condensation
Parameter | Increase | Purity | Coprecipitation | The carrying down by a precipitate of substances normally soluble under the conditions employed. |  | http://en.wikipedia.org/wiki/Coprecipitation
Parameter | Increase | Purity | Crystallisation | The (natural or artificial) process of formation of solid crystals precipitating from a identical solution or melt, or more rarely deposited directly from a gas. Crystallisation is also a chemical solid-liquid separation technique, in which mass transfer of a solute from the liquid solution to a pure solid crystalline phase occurs. |  | http://en.wikipedia.org/wiki/Crystallisation
Parameter | Increase | Purity | Cyclone Separation | A method of removing particulates from an air, gas or water stream, without the use of filters, through vortex separation. Rotational effects and gravity are used to separate mixtures of solids and fluids. |  | http://en.wikipedia.org/wiki/Cyclonic_separation
Parameter | Increase | Purity | Decomposition (biological) | The break down of tissue of a formerly living organism into simpler forms of matter. |  | http://en.wikipedia.org/wiki/Decomposition
Parameter | Increase | Purity | Deflagration | A technical term describing subsonic combustion that usually propagates through thermal conductivity (hot burning material heats the next layer of cold material and ignites it). Most 'fire' found in daily life, from flames to explosions, is technically deflagration. Deflagration is different from detonation (which is supersonic and propagates through shock compression). |  | http://en.wikipedia.org/wiki/Deflagration
Parameter | Increase | Purity | Deposition (physical) | A process in which gas transforms into solid (also known as desublimation). The reverse of deposition is sublimation. One example of deposition is the process by which, in sub-freezing air, water vapour changes directly to ice without first becoming a liquid. This is how snow forms in clouds, as well as frost and hoar frost on the ground. |  | http://en.wikipedia.org/wiki/Deposition_(physics)
Parameter | Increase | Purity | Desiccant Material | A hygroscopic substance that induces or sustains a state of dryness (desiccation) in its local vicinity | By absorbing water and any asscoiated contaminants. | http://en.wikipedia.org/wiki/Dessicant
Parameter | Increase | Purity | Desiccation | The process of extreme drying. |  | http://en.wikipedia.org/wiki/Dessication
Parameter | Increase | Purity | Displacement | Displacement occurs when an object is immersed in a fluid, pushing the fluid out of the way and taking its place. The volume of the fluid displaced is equal to the volume of the object imersed. An object that sinks, or is otherwise fully immersed, displaces an amount of fluid equal to its total volume. |  | http://en.wikipedia.org/wiki/Displacement_(fluid)
Parameter | Increase | Purity | Distillation | A method of separating mixtures based on differences in their volatilities in a boiling liquid mixture. |  | http://en.wikipedia.org/wiki/Distillation
Parameter | Increase | Purity | Electret | An Electret is a dielectric material that has a quasi-permanent electric charge or dipole polarisation. An electret generates internal and external electric fields, and is the electrostatic equivalent of a permanent magnet. |  | http://en.wikipedia.org/wiki/Electret
Parameter | Increase | Purity | Electro-Osmosis | (also called electroendosmosis) The motion of polar liquid through a membrane or other porous structure (generally, along charged surfaces of any shape and also through non-macroporous materials which have ionic sites and allow for water uptake, the latter sometimes referred to as 'chemical porosity' ) under the influence of an applied electric field. |  | http://en.wikipedia.org/wiki/Electro-osmosis
Parameter | Increase | Purity | Electro-Osmotic Flow | The motion of liquid induced by an applied potential across a capillary tube or microchannel. Electroosmotic flow is an essential component in chemical separation techniques, notably capillary electrophoresis. Electroosmotic flow can occur in natural unfiltered water, as well as buffered solutions. |  | http://en.wikipedia.org/wiki/Electroosmotic_flow
Parameter | Increase | Purity | Electrohydrodynamics | Includes the following types of particle and fluid transport mechanisms:Electrophoresis, electrokinesis, dielectrophoresis, electro-osmosis, and electrorotation. In general, the phenomena relate to the direct conversion of electrical energy into kinetic energy, and vice versa. |  | http://en.wikipedia.org/wiki/Electrohydrodynamics
Parameter | Increase | Purity | Electrolysis | A method of separating chemically bonded elements and compounds by passing an electric current through them. Electrolysis involves the passage of an electric current through an ionic substance that is either molten or dissolved in a suitable solvent, resulting in chemical reactions at the electrodes. |  | http://en.wikipedia.org/wiki/Electrolysis
Parameter | Increase | Purity | Electrophoresis | The motion of dispersed particles relative to a fluid under the influence of an electric field. |  | http://en.wikipedia.org/wiki/Electrophoresis
Parameter | Increase | Purity | Enzyme | Proteins that catalyze (i.e., increase the rates of) chemical reactions. Almost all chemical reactions in a biological cell need enzymes in order to occur at rates sufficient for life. Enzymes differ from most other catalysts in that they are highly specific for their substrates |  | http://en.wikipedia.org/wiki/Enzyme
Parameter | Increase | Purity | Evaporation | The change of the physical state of aggregation (or simply state) of matter from liquid phase to gaseous phase. | For example, evaporation is a common method of thin film deposition. The source material is evaporated in a vacuum. The vacuum allows vapour particles to travel directly to the target object (substrate), where they condense back to a solid state. | http://en.wikipedia.org/wiki/Evaporation
Parameter | Increase | Purity | Fermentation | In an industrial context, fermentation refers to the breakdown of organic substances and re-assembly into other substances. Somewhat paradoxically, fermenter culture in industrial capacity often refers to highly oxygenated and aerobic growth conditions, whereas fermentation in the biochemical context is a strictly anaerobic process. |  | http://en.wikipedia.org/wiki/Industrial_fermentation
Parameter | Increase | Purity | Filter (physical) | A device (usually a membrane or layer) that is designed to block certain objects or substances while letting others through. Filters are often used to remove harmful substances from air or water, for example to remove air pollution, to make water drinkable, to prepare coffee. In domestic food and drink preparation where bulk solids are removed from liquids, this is often called a strainer. | For example, accumulating a viscous liquid on a filter. | http://en.wikipedia.org/wiki/Filter_(chemistry)
Parameter | Increase | Purity | Flocculation | A process of contact and adhesion whereby the particles of a dispersion form larger-size clusters. |  | http://en.wikipedia.org/wiki/Flocculation
Parameter | Increase | Purity | Fractionation | A separation process in which a certain quantity of a mixture (solid, liquid, solute, suspension or isotope) is divided up in a number of smaller quantities (fractions) in which the composition changes according to a gradient. Fractions are collected based on differences in a specific property of the individual components. | For example, particle size or density could be used as the separating property. | http://en.wikipedia.org/wiki/Fractionation
Parameter | Increase | Purity | Froth Floatation | A process for selectively separating hydrophobic materials from hydrophilic. Finely ground raw material is mixed with water to form a slurry. The desired mineral is rendered hydrophobic by the addition of a surfactant or collector chemical. The slurry is there areated (e.g by air or nitrogen). The hydrophobic particles attach to the air bubbles, which rise to the surface, forming a froth which can be removed for further refining. |  | http://en.wikipedia.org/wiki/Froth_flotation
Parameter | Increase | Purity | Gettering | A process for removal of impurities by reacting them with or attracting them to a suitable agent or part of the system (a 'getter'), with the result that their harmful effect is eliminated. Gettering originated in vaccuum tubes, where Ti was used to getter trace remnant gasses. Gettering is important today for the removal of unwanted trace elements (typically metals) from Silicon integrated circuits. |  | http://dunham.ee.washington.edu/ee528/notes/getter.pdf
Parameter | Increase | Purity | Ion Exchange | An exchange of ions between two electrolytes or between an electrolyte solution and a complex. In most cases the term is used to denote the processes of purification, separation, and decontamination of aqueous and other ion-containing solutions with solid polymeric or mineralic 'ion exchangers'. |  | http://en.wikipedia.org/wiki/Ion_exchange
Parameter | Increase | Purity | Iontophoresis | A physical process in which ions flow diffusively in a medium driven by an applied electric field. |  | http://en.wikipedia.org/wiki/Iontophoresis
Parameter | Increase | Purity | Liquid Membrane | A membrane in which the active component is in liquid form, typically held in the form of an emulsion or supported in pores in some carrier material. |  | http://www.rensselaer.org/dept/chem-eng/Biotech-Environ/patillo/membrane.biochem/mem.html
Parameter | Increase | Purity | Liquid-Liquid Extraction | A method to separate compounds based on their relative solubilities in two different immiscible liquids, usually water and an organic solvent. It is an extraction of a substance from one liquid phase into another liquid phase. |  | http://en.wikipedia.org/wiki/Liquid-liquid_extraction
Parameter | Increase | Purity | Metal Foam | A cellular structure consisting of a solid metal, frequently aluminium, containing a large volume fraction of gas-filled pores. The pores can be sealed (closed-cell foam), or they can form an interconnected network (open-cell foam). |  | http://en.wikipedia.org/wiki/Metal_foam
Parameter | Increase | Purity | Metal Organic Framework | (or MOF). A class of cordination polymers consisting of metal ions or clusters coordinated to organic ligands to form 1, 2 or 3-dimensional structures with the special feature that they are often porous. MOFs are of interest for the storage of gases such as hydrogen and carbon dioxide. Other possible applications of MOFs are in gas purification, gas separation, catalysis, as sensors and as supercapacitors. |  | https://en.wikipedia.org/wiki/Metalorganic_framework
Parameter | Increase | Purity | Molecular Sieve | A material containing tiny pores of a precise and uniform size that is used as an adsorbent for gases and liquids. |  | http://en.wikipedia.org/wiki/Molecular_Sieve
Parameter | Increase | Purity | Nanoporous Material | Materials consisting of a regular organic or inorganic framework supporting a regular, porous structure. Pores are by definition roughly in the nanometre range. |  | http://en.wikipedia.org/wiki/Nanoporous
Parameter | Increase | Purity | Osmosis | A physical process in which a solvent moves, without input of energy, across a semipermeable membrane (permeable to the solvent, but not the solute) separating two solutions of different concentrations.Osmosis releases energy, and can be made to do work. |  | http://en.wikipedia.org/wiki/Osmosis
Parameter | Increase | Purity | Ostwald Ripening | An observed phenomenon in solid solutions or liquid sols that describes the change of an inhomogeneous structure over time, i.e., small crystals or sol particles dissolve, and redeposit onto larger crystals or sol particles. Occurs because larger particles are more energetically favored than smaller particles. This stems from the fact that molecules on the surface of a particle are energetically less stable than the ones in the interior. Ostwald ripening is also observed in liquid-liquid systems, causing diffusion of monomers (i.e. individual molecules or atoms) from smaller droplets to larger droplets due to greater solubility of the single monomer molecules in the larger monomer droplets. |  | http://en.wikipedia.org/wiki/Ostwald_ripening
Parameter | Increase | Purity | Oxidation | A chemical reaction that involves the loss of electrons or an increase in the oxidation state by a molecule, atom or ion. |  | http://en.wikipedia.org/wiki/Redox
Parameter | Increase | Purity | Pervaporation | A method for the separation of mixtures of liquids by partial vaporisation through a non-porous or porous membrane. The name is derived from the two basic steps of the process, firstly the permeation through the membrane by the permeate, then its evaporation into the vapor phase. This process is used by a number of industries for several different processes, including purification and analysis, due to its simplicity and in-line nature. |  | http://en.wikipedia.org/wiki/Pervaporation
Parameter | Increase | Purity | Phase Change | The transformation of a thermodynamic system from one phase to another. Most commonly used to describe transitions between solid, liquid and gaseous states of matter, in rare cases including plasma. |  | http://en.wikipedia.org/wiki/Phase_change
Parameter | Increase | Purity | Photodissociation | A chemical reaction in which a chemical compound is broken down by photons. Any photon with sufficient energy can affect the chemical bonds of a chemical compound. Since a photon's energy is inversely proportional to its wavelength, electromagnetic waves with the energy of visible light or higher, such as ultraviolet light, x-rays and gamma rays are usually involved in such reactions. |  | https://en.wikipedia.org/wiki/Photodissociation
Parameter | Increase | Purity | Porosity | The quality of being porous - i.e. having voids or spaces within a solid substance within or through which fluids can be present. |  | http://en.wikipedia.org/wiki/Porosity
Parameter | Increase | Purity | Pressure Swing Adsorption | A technology used to separate some gas species from a mixture of gases under pressure according to the species' molecular characteristics and affinity for an adsorbent material. Special adsorptive materials (e.g., zeolites) are used as a molecular sieve, preferentially adsorbing the target gas species at high pressure. The process then swings to low pressure to desorb the adsorbent material. |  | http://en.wikipedia.org/wiki/Pressure_Swing_Adsorption
Parameter | Increase | Purity | Purification | The process of rendering something pure, i.e. clean of foreign elements
Parameter | Increase | Purity | Pyrolysis | A thermochemical decomposition of organic material at elevated temperatures in the absence of oxygen. Pyrolysis typically occurs under pressure and at operating temperatures above 430 °C (800 °F). Pyrolysis is a special case of thermolysis. |  | http://en.wikipedia.org/wiki/Pyrolysis
Parameter | Increase | Purity | Redox Reactions | Redox (shorthand for oxidation-reduction) reactions describe all chemical reactions in which atoms have their oxidation number (oxidation state) changed. This can be either a simple redox process, such as the oxidation of carbon to yield carbon dioxide (CO2) or the reduction of carbon by hydrogen to yield methane (CH4), or a complex process such as the oxidation of sugar(C6H12O6) in the human body through a series of complex electron transfer processes. |  | http://en.wikipedia.org/wiki/Redox
Parameter | Increase | Purity | Reduction | A chemical reaction that involves the gain of electrons or a decrease in the oxidation state by a molecule, atom or ion. |  | http://en.wikipedia.org/wiki/Redox
Parameter | Increase | Purity | Reticulated Foam | A very porous, low density solid foam. Reticulated foams are extremely open foams i.e. there are few, if any, intact bubbles or cell windows. In contrast, the foam formed by soap bubbles is composed solely of intact (fully enclosed) bubbles. In a reticulated foam only the linear boundaries where the bubbles meet remain. | Within the cavities within the foam. | http://en.wikipedia.org/wiki/Reticulated_foam
Parameter | Increase | Purity | Reverse Osmosis | The process of forcing a solvent from a region of high solute concentration through a semipermeable membrane to a region of low solute concentration by applying a pressure in excess of the osmotic pressure. The result is that the solute is retained on the pressurized side of the membrane and the pure solvent is allowed to pass to the other side. It is most often applied as a filter. |  | http://en.wikipedia.org/wiki/Reverse_osmosis
Parameter | Increase | Purity | Semipermeable Membrane | A membrane that will allow certain molecules or ions to pass through it by diffusion (and occasionally specialized facilitated diffusion). The rate of passage depends on the pressure, concentration, and temperature of the molecules or solutes on either side, as well as the permeability of the membrane to each solute. |  | http://en.wikipedia.org/wiki/Semipermeable_membrane
Parameter | Increase | Purity | Settling | The process by which particulates settle to the bottom of a liquid and form a sediment. Particles that experience a force, either due to gravity or due to centrifugal motion will tend to move in a uniform manner in the direction exerted by that force. For gravity settling, this means that the particles will tend to fall to the bottom of the vessel, forming a slurry at the vessel base. |  | http://en.wikipedia.org/wiki/Settling
Parameter | Increase | Purity | Solvation | (commonly called dissolution) The process of attraction and association of molecules of a solvent with molecules or ions of a solute. As ions dissolve in a solvent they spread out and become surrounded by solvent molecules. The bigger the ion, the more solvent molecules are able to surround it and the more it becomes solvated. |  | http://en.wikipedia.org/wiki/Solvation
Parameter | Increase | Purity | Sorption | The action of both absorption and adsorption taking place simultaneously, i.e. the effect of gases or liquids being incorporated into a material of a different state and adhering to the surface of another molecule. Absorption is the incorporation of a substance in one state into another of a different state (e.g., liquids absorbed by solid or gas absorbed by liquid). Adsorption is the physical adherence or bonding of ions and molecules onto the surface of another molecule. |  | http://en.wikipedia.org/wiki/Sorption
Parameter | Increase | Purity | Sparging | (or gas flushing) A technique which involves bubbling a chemically inert gas, such as nitrogen, argon, or helium, through a liquid to remove dissolved gases (such as oxygen) from the liquid. Can also be a method to remove low-boiling liquids from a solution. |  | http://en.wikipedia.org/wiki/Sparging_%28chemistry%29
Parameter | Increase | Purity | Sponge | A tool or cleaning aid consisting of porous material. |  | http://en.wikipedia.org/wiki/Sponge_%28material%29
Parameter | Increase | Purity | Sublimation | The change of the physical state of aggregation (or simply state) of matter directly from solid phase to gaseous phase without passing through an intermediate liquid phase. |  | http://en.wikipedia.org/wiki/Sublimation_(phase_transition)
Parameter | Increase | Purity | Supercritical Fluid Extraction | Process for separating one component (the extractant) from another (the matrix) using supercritical fluids as the extracting solvent. Extraction is usually from a solid matrix, but can be from liquids. Can be used for sample preparation for analytical purposes, or on a larger scale to strip unwanted material from a product (e.g. decaffeination) or collect a desired product (e.g. essential oils). |  | http://en.wikipedia.org/wiki/Supercritical_fluid_extraction
Parameter | Increase | Purity | Vacuum | A volume of space that is essentially empty of matter, such that its gaseous pressure is much less than atmospheric pressure. A perfect vacuum would be one with no particles in it at all, which is impossible to achieve in practice. Physicists often discuss ideal test results that would occur in a perfect vacuum, which they simply call 'vacuum' or 'free space', and use the term partial vacuum to refer to real vacuum. |  | http://en.wikipedia.org/wiki/Vacuum
Parameter | Increase | Purity | Vacuum Distillation | A method of distillation whereby the pressure above the liquid mixture to be distilled is reduced to less than its vapour pressure (usually less than atmospheric pressure) causing evaporation of the most volatile liquid(s) (those with the lowest boiling points). This distillation method works on the principle that boiling occurs when the vapour pressure of a liquid exceeds the ambient pressure. |  | http://en.wikipedia.org/wiki/Vacuum_distillation
Parameter | Increase | Purity | Zeolite | Microporous, aluminosilicate minerals commonly used as commercial adsorbents. Widely used in industry for water purification, as catalysts, for the preparation of advanced materials and in nuclear reprocessing. |  | http://en.wikipedia.org/wiki/Zeolite
Parameter | Increase | Reflectivity | 3D Printing | The process of creating three dimensional objects from digital data using a materials printer, in a manner similar to printing images on paper. The term is most closely associated with additive manufacturing technology, where an object is created by laying down successive layers of material. |  | http://en.wikipedia.org/wiki/3d_printing
Parameter | Increase | Reflectivity | Ablation | The removal of material from the surface of an object by vaporisation, chipping, or other erosive processes. The term occurs in space physics associated with atmospheric reentry, in glaciology, medicine and passive fire protection. In space vehicle design, ablation is used to both cool and protect mechanical parts and/or payloads that would otherwise be adversely affected by extremely high temperatures. |  | http://en.wikipedia.org/wiki/Ablation
Parameter | Increase | Reflectivity | Abrasion | The process of scuffing, scratching, wearing down, marring, or rubbing away. It can be intentionally imposed in a controlled process using an abrasive. |  | http://en.wikipedia.org/wiki/Abrasion_(mechanical)
Parameter | Increase | Reflectivity | Adsorption | A process that occurs when a gas or liquid solute accumulates on the surface of a solid or a liquid (adsorbent), forming a film of molecules or atoms (the adsorbate). Most industrial adsorbents fall into one of three classes: 1. Oxygen-containing compounds (e.g.silica gel and zeolites 2. Carbon-based compounds (e.g. activated carbon and graphite) 3. Polymer-based compounds | For example, by growing larger particles around smaller seed particles. | http://en.wikipedia.org/wiki/Adsorption
Parameter | Increase | Reflectivity | Aerosol | A suspension of fine solid particles or liquid droplets in a gas. | For example, an aerosol of liquid droplets in air can be used to absorb or attenuate radiation, such as light. | http://en.wikipedia.org/wiki/Aerosol
Parameter | Increase | Reflectivity | Anisotropy | The property of being directionally dependent. It can be defined as a difference in a physical property (absorbance, refractive index, density, etc.) for some material when measured along different axes. An example is the light coming through a polarising lens. | Self-assembling systems use anisotropic joints to facilitate correct selection and orientation of components. | http://en.wikipedia.org/wiki/Anisotropy
Parameter | Increase | Reflectivity | Anodising | An electrolytic passivation process used to increase the thickness of the natural oxide layer on the surface of metal parts. Anodizing increases corrosion resistance and wear resistance, and provides better adhesion for paint primers and glues than bare metal. Anodic films can also be used for a number of cosmetic effects, either with thick porous coatings that can absorb dyes or with thin transparent coatings that add interference effects to reflected light. |  | http://en.wikipedia.org/wiki/Anodising
Parameter | Increase | Reflectivity | Arc Evaporation | A high current, low voltage electric arc on the surface of a cathode gives rise to a small highly energetic emitting area (a cathode spot) at which the high temperature results in a high velocity jet of vapourised cathode material, leaving a crater. The cathode spot is only active for a short period of time, then it self-extinguishes and re-ignites in a new area close to the previous crater causing apparent motion of the arc. |  | http://www.pvd-coatings.co.uk/theory-of-pvd-coatings-arc-evaporation.htm
Parameter | Increase | Reflectivity | Blanching | Blanching is the whitening of metal, by various means, such as soaking in acid or by coating with tin. This term is commonly used in coinage, in which pieces are given a lustre and brilliance before images are struck into the surface. |  | http://en.wikipedia.org/wiki/Blanching_(coinage)
Parameter | Increase | Reflectivity | Cathodic Arc Deposition | Cathodic arc deposition or Arc-PVD is a physical vapour deposition technique in which an electric arc is used to vapourize material from a cathode target. The vapourized material then condenses on a substrate, forming a thin film. The technique is can be used to deposit a metallic, ceramic, and composite films. |  | http://en.wikipedia.org/wiki/Cathodic_arc_deposition
Parameter | Increase | Reflectivity | Chemical Vapour Deposition | A chemical process used to produce high-purity, high-performance solid materials. The process is often used in the semiconductor industry to produce thin films. In a typical CVD process, the wafer (substrate) is exposed to one or more volatile precursors, which react and/or decompose on the substrate surface to produce the desired deposit. Frequently, volatile by-products are also produced, which are removed by gas flow through the reaction chamber. |  | http://en.wikipedia.org/wiki/Chemical_vapor_deposition
Parameter | Increase | Reflectivity | Coatings | A covering that is applied to an object. The aim of applying coatings is to improve surface properties of a bulk material usually referred to as a substrate. One can improve amongst others appearance, adhesion, wetability, corrosion resistance, wear resistance, scratch resistance, etc.. They may be applied as liquids, gases or solids. |  | http://en.wikipedia.org/wiki/Coatings
Parameter | Increase | Reflectivity | Colloid | A type of chemical mixture where one substance is dispersed evenly throughout another. The particles of the dispersed substance are only suspended in the mixture, unlike a solution, where they are completely dissolved within. This occurs because the particles in a colloid are larger than in a solution - small enough to be dispersed evenly and maintain a homogenous appearance, but large enough to scatter light and not dissolve. |  | http://en.wikipedia.org/wiki/Colloid
Parameter | Increase | Reflectivity | Electrophoretic Deposition | A term for a broad range of industrial processes which includes electrocoating, cathodic electrodeposition, and electrophoretic coating, or electrophoretic painting. A characteristic feature of this process is that colloidal particles suspended in a liquid medium migrate under the influence of an electric field (electrophoresis) and are deposited onto an electrode. |  | http://en.wikipedia.org/wiki/Electrophoretic_deposition
Parameter | Increase | Reflectivity | Electroplating | The process of using electrical current to reduce cations of a desired material from a solution and coat a conductive object with a thin layer of the material, such as a metal. Primarily used to bestow a desired property (e.g., abrasion and wear resistance, corrosion protection, lubricity, aesthetic qualities, etc.) to a surface that otherwise lacks that property. Also used to build up thickness on undersized parts. |  | http://en.wikipedia.org/wiki/Electroplating
Parameter | Increase | Reflectivity | Erosion | The process of weathering and transport of solids (sediment, soil, rock and other particles) in the natural environment or their source and deposits them elsewhere. It usually occurs due to transport by wind, water, or ice; by down-slope creep of soil and other material under the force of gravity; or by living organisms, such as burrowing animals, in the case of bioerosion. |  | http://en.wikipedia.org/wiki/Erosion
Parameter | Increase | Reflectivity | ESAVD | (Electrostatic Spray Assisted Vapour Deposition) is a technique to deposit both thin and thick layers of a coating onto various substrates. In simple terms chemical precursors are sprayed across an electrostatic field towards a heated substrate, the chemicals undergo a controlled chemical reaction and are deposited on the substrate as the required coating. |  | http://en.wikipedia.org/wiki/ESAVD
Parameter | Increase | Reflectivity | Freezing | A phase change in which a liquid turns into a solid when its temperature is lowered below its freezing point. Colloquially it is applied to water, but technically it applies to any liquid. All known liquids, except liquid helium, freeze when the temperature is lowered enough. |  | http://en.wikipedia.org/wiki/Freezing
Parameter | Increase | Reflectivity | Knurling | A manufacturing process, typically conducted on a lathe, whereby a visually-attractive diamond-shaped (criss-cross) pattern is cut or rolled into metal. Occasionally, the knurled pattern is a series of straight ridges or a helix of 'straight' ridges rather than the more-usual criss-cross pattern. | As a by-product. | http://en.wikipedia.org/wiki/Knurling
Parameter | Increase | Reflectivity | Laser Ablation | The process of removing material from a solid (or occasionally liquid) surface by irradiating it with a laser beam. At low laser flux, the material is heated by the absorbed laser energy and evaporates or sublimates. At high laser flux, the material is typically converted to a plasma. Usually, laser ablation refers to removing material with a pulsed laser, but it is possible to ablate material with a continuous wave laser beam if the laser intensity is high enough. |  | http://en.wikipedia.org/wiki/Laser_ablation
Parameter | Increase | Reflectivity | Liquid Crystals | Substances that exhibit a phase of matter that has properties between those of a conventional liquid, and those of a solid crystal. | Liquid crystals are use to absorb (attenuate) light. | http://en.wikipedia.org/wiki/Liquid_crystal
Parameter | Increase | Reflectivity | Melting | A process that results in the phase change of a substance from a solid to a liquid. The internal energy of a solid substance is increased (typically by the absorbtion of heat) to a specific temperature (called the melting point) at which it changes to the liquid phase. |  | http://en.wikipedia.org/wiki/Melting
Parameter | Increase | Reflectivity | Origami | The traditional Japanese art of paper folding. The goal of this art is to create a representation of an object using geometric folds and crease patterns preferably without the use of gluing or cutting the paper, and using only one piece of paper. Origami only uses a small number of different folds, but they can be combined in a variety of ways to make intricate designs. |  | http://en.wikipedia.org/wiki/Origami
Parameter | Increase | Reflectivity | Ouzo Effect | (also louche effect and spontaneous emulsification) is a phenomenon observed when water is added to ouzo and other anise-flavored liqueurs and spirits, such as pastis, raki, arak and absinthe, forming a milky (louche) oil-in-water microemulsion. Such microemulsions occur with only minimal mixing and are highly stable. |  | http://en.wikipedia.org/wiki/Ouzo_effect
Parameter | Increase | Reflectivity | Oxidation | A chemical reaction that involves the loss of electrons or an increase in the oxidation state by a molecule, atom or ion. |  | http://en.wikipedia.org/wiki/Redox
Parameter | Increase | Reflectivity | Photo-oxidation | Oxidation facilitated radiant energy such as UV or artificial light. This process is often the most significant component of weather degradation of polymers. |  | http://en.wikipedia.org/wiki/Photooxidation
Parameter | Increase | Reflectivity | Physical Vapour Deposition | A variety of methods used to deposit thin films by the condensation of a vaporized form of the material onto various surfaces |  | http://en.wikipedia.org/wiki/Physical_vapor_deposition
Parameter | Increase | Reflectivity | Plasma Enhanced Chemical Vapour Deposition | (PECVD) A process used to deposit thin films from a gas state (vapour) to a solid state on a substrate. Chemical reactions are involved in the process, which occur after creation of a plasma of the reacting gases. |  | http://en.wikipedia.org/wiki/Plasma-enhanced_chemical_vapor_deposition
Parameter | Increase | Reflectivity | Polarisation | A property of waves that describes the orientation of their oscillations. For transverse waves such as many electromagnetic waves, it describes the orientation of the oscillations in the plane perpendicular to the wave's direction of travel. The oscillations may be oriented in a single direction (linear polarisation), or the oscillation direction may rotate as the wave travels (circular or elliptical polarisation). |  | http://en.wikipedia.org/wiki/Polarisation
Parameter | Increase | Reflectivity | Pulsed Laser Deposition | A thin film physical vapour deposition technique where a high power pulsed laser beam is focused inside a vacuum chamber to strike a target of the desired composition. Vaporised target material is deposited as a thin film on a substrate. |  | http://en.wikipedia.org/wiki/Pulsed_laser_deposition
Parameter | Increase | Reflectivity | Reflection | The change in direction of a wavefront at an interface between two different media so that the wavefront returns into the medium from which it originated. Common examples include the reflection of light, sound and water waves. |  | http://en.wikipedia.org/wiki/Reflection_(physics)
Parameter | Increase | Reflectivity | Refraction | The change in direction of a wave due to a change in its speed. This is most commonly observed when a wave passes from one medium to another at any angle other than 90° or 0°. Refraction of light is the most commonly observed phenomenon, but any type of wave can refract when it interacts with a medium, for example when sound waves pass from one medium into another or when water waves move into water of a different depth. |  | http://en.wikipedia.org/wiki/Refraction
Parameter | Increase | Reflectivity | Retroreflector | A device or surface that reflects light, or other radiation, back to its source with minimum scattering. |  | http://en.wikipedia.org/wiki/Retroreflective
Parameter | Increase | Reflectivity | Sorption | The action of both absorption and adsorption taking place simultaneously, i.e. the effect of gases or liquids being incorporated into a material of a different state and adhering to the surface of another molecule. Absorption is the incorporation of a substance in one state into another of a different state (e.g., liquids absorbed by solid or gas absorbed by liquid). Adsorption is the physical adherence or bonding of ions and molecules onto the surface of another molecule. |  | http://en.wikipedia.org/wiki/Sorption
Parameter | Increase | Reflectivity | Spin Coating | A procedure used to apply uniform thin films to flat substrates. In short, an excess amount of a solution is placed on the substrate, which is then rotated at high speed in order to spread the fluid by centrifugal force. |  | http://en.wikipedia.org/wiki/Spin_coating
Parameter | Increase | Reflectivity | Sublimation | The change of the physical state of aggregation (or simply state) of matter directly from solid phase to gaseous phase without passing through an intermediate liquid phase. |  | http://en.wikipedia.org/wiki/Sublimation_(phase_transition)
Parameter | Increase | Reflectivity | Thermochromic Paint | A paint based on colour-changing pigments. It involves the use of liquid crystals or leuco dye technology. After absorbing a certain amount of light or heat, the crystallic or molecular structure of the pigment reversibly changes in such a way that it absorbs and emits light at a different wavelength than at lower temperatures. |  | http://en.wikipedia.org/wiki/Thermochromism
Parameter | Increase | Reflectivity | Thermochromism | The ability of substance to change color due to a change in temperature. Thermochromism is one of several types of chromism. The two basic approaches are based on liquid crystals and leuco dyes. |  | http://en.wikipedia.org/wiki/Thermochromism
Parameter | Increase | Reflectivity | Thin Films | Thin material layers ranging from fractions of a nanometre to several micrometres in thickness. Electronic semiconductor devices and optical coatings are the main applications benefiting from thin film construction. | Thin-film printing technology is being used to apply solid-state lithium polymers to a variety of substrates to create unique batteries for specialized applications. Thin-film batteries can be deposited directly onto chips or chip packages in any shape or size. Flexible batteries can be made by printing onto plastic, thin metal foil, or paper | http://en.wikipedia.org/wiki/Thin_film
Parameter | Increase | Reflectivity | Total Internal Reflection | An optical phenomenon that occurs when a ray of light strikes a medium boundary at an angle larger than a particular critical angle with respect to the normal to the surface. If the refractive index is lower on the other side of the boundary, no light can pass through and all of the light is reflected. The critical angle is the angle of incidence above which the total internal reflection occurs. |  | http://en.wikipedia.org/wiki/Total_internal_reflection
Parameter | Increase | Reflectivity | Waveguide (optics) | Waveguides used at optical frequencies are typically dielectric waveguides, structures in which a dielectric material with high permittivity, and thus high index of refraction, is surrounded by a material with lower permittivity. The structure guides optical waves by total internal reflection. The most common optical waveguide is optical fibre. |  | http://en.wikipedia.org/wiki/Waveguide#Optical_waveguides
Parameter | Increase | Reflectivity | Wear | The erosion of material from a solid surface by the action of another surface. |  | http://en.wikipedia.org/wiki/Wear
Parameter | Increase | Reflectivity | Weathering | The breaking down of Earth's rocks, soils and minerals through direct contact with the planet's atmosphere. Weathering occurs in situ, or 'with no movement', and thus should not be confused with erosion, which involves the movement of rocks and minerals by agents such as water, ice, wind, and gravity. |  | http://en.wikipedia.org/wiki/Weathering
Parameter | Increase | Rigidity | Antifoam | A collection of stabilised antibubbles (antibubble: a droplet of liquid surrounded by a thin film of gas, as opposed to a gas bubble, which is a sphere of gas surrounded by a thin film of liquid). |  | http://en.wikipedia.org/wiki/Antibubble
Parameter | Increase | Rigidity | Auxetic Materials | Materials which, when stretched, become thicker perpendicularly to the applied force, i.e. they have a negative Poisson's ratio. Such materials have interesting mechanical properties such as high energy absorption and fracture resistance. This may be useful in applications such as body armor, packing material, knee and elbow pads, robust shock absorbing material and sponge mops. | Though the use of energy to 'power' the auxetic change. | http://en.wikipedia.org/wiki/Auxetic
Parameter | Increase | Rigidity | Auxetic Structures | Structures which, when stretched, become thicker perpendicularly to the applied force. That is, they have a negative Poisson's ratio. These can include composites, keyed-brick structures, microporous ploymers, auxetic foams or honeycombs. | Though the use of energy to 'power' the auxetic change. | http://www.azom.com/details.asp?ArticleID=167
Parameter | Increase | Rigidity | Bingham Plastic | A viscoplastic material that behaves as a rigid body at low stresses but flows as a viscous fluid at high stress. A common example is toothpaste, which will not be extruded until a certain pressure is applied to the tube. It then is pushed out as a solid plug. |  | http://en.wikipedia.org/wiki/Bingham_plastic
Parameter | Increase | Rigidity | Bubble | A globule of one substance in another, usually gas in a liquid. Due to the Marangoni effect, bubbles may remain intact when they reach the surface of the immersive substance. |  | http://en.wikipedia.org/wiki/Liquid_bubble
Parameter | Increase | Rigidity | Ceramic Foam | A tough foam made from ceramics. Used in a variety of applications such as thermal insulation, acoustic insulation, absorption of environmental pollutants, filtration of molten metal alloys, and as substrate for catalysts requiring large internal surface area. Has been used as stiff lightweight structural material, specifically for support of reflecting telescope mirrors. |  | http://en.wikipedia.org/wiki/Ceramic_foam
Parameter | Increase | Rigidity | Chain | A chain is a series of connected links. |  | http://en.wikipedia.org/wiki/Chain
Parameter | Increase | Rigidity | Close Packing | A dense arrangement of equal spheres in an infinite, regular arrangement (or lattice). There are two simple regular lattices that achieve highest average density: face-centered cubic (also called cubic close packed) and hexagonal close-packed. Both are based upon sheets of spheres arranged at the vertices of a triangular tiling; they differ in how the sheets are stacked upon one another. |  | http://en.wikipedia.org/wiki/Close_packing
Parameter | Increase | Rigidity | Coagulation | A complex process by which blood forms clots. It is an important part of hemostasis (the cessation of blood loss from a damaged vessel) whereby a damaged blood vessel wall is covered by a platelet and fibrin containing clot to stop bleeding and begin repair of the damaged vessel. | In the sense of a liquid (blood) changing to a solid form (clot). | http://en.wikipedia.org/wiki/Coagulation
Parameter | Increase | Rigidity | Cold-forming | A metalworking process in which metal is shaped at a temperature below its recrystallisation temperature, usually at the ambient temperature. Cold forming techniques are usually classified into four major groups: squeezing, bending, drawing, and shearing. |  | http://en.wikipedia.org/wiki/Cold_forming
Parameter | Increase | Rigidity | Colloid | A type of chemical mixture where one substance is dispersed evenly throughout another. The particles of the dispersed substance are only suspended in the mixture, unlike a solution, where they are completely dissolved within. This occurs because the particles in a colloid are larger than in a solution - small enough to be dispersed evenly and maintain a homogenous appearance, but large enough to scatter light and not dissolve. |  | http://en.wikipedia.org/wiki/Colloid
Parameter | Increase | Rigidity | Composite Materials | (or composites for short) are engineered materials made from two or more constituent materials with significantly different physical or chemical properties and which remain separate and distinct on a macroscopic level within the finished structure. |  | http://en.wikipedia.org/wiki/Composite_material
Parameter | Increase | Rigidity | Compression | The result of the subjection of a material to compressive stress, resulting in reduction of volume. The opposite of compression is tension. In simple terms, compression is a pushing force. |  | http://en.wikipedia.org/wiki/Physical_compression
Parameter | Increase | Rigidity | Cooling | The act of reducing temperature.
Parameter | Increase | Rigidity | Corrugation | The shaping of an object or surface into parallel ridges and grooves.
Parameter | Increase | Rigidity | Crystallisation | The (natural or artificial) process of formation of solid crystals precipitating from a identical solution or melt, or more rarely deposited directly from a gas. Crystallisation is also a chemical solid-liquid separation technique, in which mass transfer of a solute from the liquid solution to a pure solid crystalline phase occurs. |  | http://en.wikipedia.org/wiki/Crystallisation
Parameter | Increase | Rigidity | Dilatant | (also termed shear thickening) A material for which viscosity increases with the rate of shear. Such a shear thickening fluid, also known by the acronym STF, is an example of a non-Newtonian fluid. | In the case of mechanical force. | http://en.wikipedia.org/wiki/Dilatant
Parameter | Increase | Rigidity | Elasticity | The physical property of a material when it deforms under stress (e.g. external forces), but returns to its original shape when the stress is removed. The amount of deformation is called the strain. The elastic regime is characterized by a linear relationship between stress and strain, denoted linear elasticity. |  | http://en.wikipedia.org/wiki/Elasticity_(physics)
Parameter | Increase | Rigidity | Electroactive Polymer | (or EAP) A polymer that exhibits a change in size or shape when stimulated by an electric field. The most common applications of this type of material are in actuators and sensors. A typical characteristic property of an EAP is that it will undergo a large amount of deformation while sustaining large forces. |  | http://en.wikipedia.org/wiki/Electroactive_polymers
Parameter | Increase | Rigidity | Electrorheological Effect | Electrorheological (ER) fluids are suspensions of extremely fine non-conducting particles (up to 50 micrometres diameter) in an electrically insulating fluid. The apparent viscosity of ER fluids changes reversibly by an order of up to 100,000 in response to an electric field. A typical ER fluid can go from the consistency of a liquid to that of a gel, and back, with response times of the order of ms. Sometimes called the Winslow Effect. | It has been proposed to create bullet-proof vests using an ER fluid because the ability to soak the fluid into cloth creates the potential for a very light vest that can change from a normal cloth into a hard covering almost instantaneously | http://en.wikipedia.org/wiki/Electrorheological_fluid
Parameter | Increase | Rigidity | Extrusion | A process used to create objects of a fixed cross-sectional profile. A material is pushed or drawn through a die of the desired cross-section. Can be used to create very complex cross-sections and work materials that are brittle, because the material only encounters compressive and shear stresses. |  | http://en.wikipedia.org/wiki/Extrusion
Parameter | Increase | Rigidity | Ferrofluid | A liquid which becomes strongly magnetised in the presence of a magnetic field. Ferrofluids are colloidal mixtures composed of nanoscale ferromagnetic, or ferrimagnetic, particles suspended in a carrier fluid, usually an organic solvent or water. The ferromagnetic nano-particles are coated with a surfactant to prevent their agglomeration (due to van der Waals and magnetic forces). |  | http://en.wikipedia.org/wiki/Ferrofluid
Parameter | Increase | Rigidity | Ferromagnetic Powder | Ferromagnetic material in a powdered or finely divided form. Ferromagnetic materials (such as iron) form permanent magnets and/or exhibit strong interactions with magnets. Ferromagnetic materials lose their ferromagnetic properties above a characteristic temperature (the Curie Point). |  | http://en.wikipedia.org/wiki/Iron_filings
Parameter | Increase | Rigidity | Fin | A flat surface that extends from an object, usually for the purpose of increasing surface area, increasing stiffness or for obtaining a hydrodynamic or aerodynamic interaction with an external relatively moving fluid. |  | https://en.wikipedia.org/wiki/Fin
Parameter | Increase | Rigidity | Foam | A substance that is formed by trapping many gas bubbles in a liquid or solid. |  | http://en.wikipedia.org/wiki/Foam
Parameter | Increase | Rigidity | Folding | Bending of a planar material or structure, typically along a straight line, resulting in an angle acrosss the fold line <> 180 degrees. | Folding of solids requres the use of mechanical energy.
Parameter | Increase | Rigidity | Freezing | A phase change in which a liquid turns into a solid when its temperature is lowered below its freezing point. Colloquially it is applied to water, but technically it applies to any liquid. All known liquids, except liquid helium, freeze when the temperature is lowered enough. |  | http://en.wikipedia.org/wiki/Freezing
Parameter | Increase | Rigidity | Gel | A gel is a solid, jelly-like material that can have properties ranging from soft and weak to hard and tough. Gels are defined as a substantially dilute crosslinked system, which exhibits no flow when in the steady-state. By weight, gels are mostly liquid, yet they behave like solids due to a three-dimensional crosslinked network within the liquid. It is the crosslinks within the fluid that give a gel its structure (hardness) and contribute to stickiness (tack). |  | http://en.wikipedia.org/wiki/Gel
Parameter | Increase | Rigidity | Heat Treatment | A method used to alter the physical, and sometimes chemical, properties of a material through the use of heating or chilling, normally to extreme temperatures, to achieve a desired result such as hardening or softening of a material. Heat treatment techniques include annealing, case hardening, precipitation strengthening, tempering and quenching. |  | http://en.wikipedia.org/wiki/Heat_treatment
Parameter | Increase | Rigidity | Helix | A special kind of space curve, i.e. a smooth curve in three-space. A helix is characterised by the fact that the tangent line at any point makes a constant angle with a fixed line. |  | http://en.wikipedia.org/wiki/Helix
Parameter | Increase | Rigidity | Holes | A hole is a confined lack of structure in some part of an object. | By diffraction | http://en.wikipedia.org/wiki/Hole
Parameter | Increase | Rigidity | Hydrates | In organic chemistry, a hydrate is a compound formed by the addition of water or its elements to a host molecule. In inorganic chemistry, hydrates contain water molecules that are either bound to a metal center or crystallized with the metal complex. Such hydrates are also said to contain 'water of crystallisation' or 'water of hydration'. | If the gas is water vapour. | http://en.wikipedia.org/wiki/Hydrates
Parameter | Increase | Rigidity | Hydrogenation | Hydrogenation is the chemical reaction that results from the addition of hydrogen. The process is usually employed to a reduce or saturate organic compounds. The process typically constitutes the addition of pairs of hydrogen atoms to a molecule. |  | http://en.wikipedia.org/wiki/Hydrogenation
Parameter | Increase | Rigidity | Knot | A method for fastening or securing flexible linear material such as rope by tying or interweaving. |  | http://en.wikipedia.org/wiki/Knot
Parameter | Increase | Rigidity | Lamination | A laminate is a material that can be constructed by uniting two or more layers of material together. The process of creating a laminate is lamination |  | http://en.wikipedia.org/wiki/Lamination
Parameter | Increase | Rigidity | Magnetorheological Elastomer | (or magnetosensitive elastomers) A class of solids that consist of polymeric matrix with embedded micro- or nano-sized ferromagnetic particles such as carbonyl iron. As a result of this composite microstructure, the mechanical properties of these materials can be controlled by the application of magnetic field. |  | https://en.wikipedia.org/wiki/Magnetorheological_elastomer
Parameter | Increase | Rigidity | Magnetorheological Fluid | A suspension of micrometer-sized magnetic particles in a carrier fluid, usually a type of oil. When subjected to a magnetic field, the fluid greatly increases its apparent viscosity, to the point of becoming a viscoelastic solid. The yield stress of the fluid when in its active ('on') state can be controlled very accurately by varying the magnetic field intensity, hence the fluid's ability to transmit force can be controlled with an electromagnet, which gives rise to its many possible control-based applications. | If the shock absorbers of a vehicle's suspension are filled with MR fluid instead of plain oil, and the whole device surrounded with an electromagnet, the viscosity of the fluid (and hence the amount of damping provided by the shock absorber) can be varied depending on driver preference or the weight being carried by the vehicle - or it may be dynamically varied in order to provide stability control. | http://en.wikipedia.org/wiki/Magnetorheological_fluid
Parameter | Increase | Rigidity | Metal Foam | A cellular structure consisting of a solid metal, frequently aluminium, containing a large volume fraction of gas-filled pores. The pores can be sealed (closed-cell foam), or they can form an interconnected network (open-cell foam). |  | http://en.wikipedia.org/wiki/Metal_foam
Parameter | Increase | Rigidity | Nanocomposite | A multiphase solid material where one of the phases has one, two or three dimensions of less than 100 nanometers (nm), or structures having nano-scale repeat distances between the different phases that make up the material. Can include porous media, colloids, gels and copolymers, but is more usually taken to mean the solid combination of a bulk matrix and nano-dimensional phase(s). |  | http://en.wikipedia.org/wiki/Nanocomposite
Parameter | Increase | Rigidity | Non-Newtonian Fluids | Fluids whose flow properties are not described by a single constant value of viscosity. In a non-Newtonian fluid, the relation between the shear stress and the strain rate is nonlinear, and can even be time-dependent. Therefore a constant coefficient of viscosity can not be defined. A ratio between shear stress and rate of strain (or shear-dependent viscosity) can be defined, this being more useful for fluids without time-dependent behavior. | For example, mechanical force, in the case of body armour. | http://en.wikipedia.org/wiki/Non-Newtonian_fluid
Parameter | Increase | Rigidity | Origami | The traditional Japanese art of paper folding. The goal of this art is to create a representation of an object using geometric folds and crease patterns preferably without the use of gluing or cutting the paper, and using only one piece of paper. Origami only uses a small number of different folds, but they can be combined in a variety of ways to make intricate designs. |  | http://en.wikipedia.org/wiki/Origami
Parameter | Increase | Rigidity | Phase Change | The transformation of a thermodynamic system from one phase to another. Most commonly used to describe transitions between solid, liquid and gaseous states of matter, in rare cases including plasma. |  | http://en.wikipedia.org/wiki/Phase_change
Parameter | Increase | Rigidity | Photoplastic Effect | A change in the deforming stress due to illumination. Occurs in many semiconductors and dielectrics.
Parameter | Increase | Rigidity | Photopolymerisation | Polymerisation induced by exposure to light or UV radiation.
Parameter | Increase | Rigidity | Porosity | The quality of being porous - i.e. having voids or spaces within a solid substance within or through which fluids can be present. |  | http://en.wikipedia.org/wiki/Porosity
Parameter | Increase | Rigidity | Precipitation Hardening | (also called age hardening) A heat treatment technique used to strengthen malleable materials, including most structural alloys of aluminium, magnesium, nickel and titanium, and some stainless steels. It relies on changes in solid solubility with temperature to produce fine particles of an impurity phase, which impede the movement of dislocations, or defects in a crystal's lattice. |  | http://en.wikipedia.org/wiki/Precipitation_hardening
Parameter | Increase | Rigidity | Pressure Increase | Pressure is an effect which occurs when a force is applied on a surface. Pressure is transmitted to solid boundaries or across arbitrary sections of fluid normal to these boundaries or sections at every point. |  | http://en.wikipedia.org/wiki/Pressure
Parameter | Increase | Rigidity | Pressurisation | The application of pressure in a given situation or environment; and more specifically refers to the process by which atmospheric pressure is maintained in an isolated or semi-isolated atmospheric environment (for instance, in an aircraft, or whilst scuba diving). |  | http://en.wikipedia.org/wiki/Pressurization
Parameter | Increase | Rigidity | Reticulated Foam | A very porous, low density solid foam. Reticulated foams are extremely open foams i.e. there are few, if any, intact bubbles or cell windows. In contrast, the foam formed by soap bubbles is composed solely of intact (fully enclosed) bubbles. In a reticulated foam only the linear boundaries where the bubbles meet remain. | Within the cavities within the foam. | http://en.wikipedia.org/wiki/Reticulated_foam
Parameter | Increase | Rigidity | Rheopecty | (or rheopexy) The rare property of some non-Newtonian fluids to show a time-dependent change in viscosity; the longer the fluid undergoes shearing force, the higher its viscosity. Rheopectic fluids, such as some lubricants, thicken or solidify when shaken (the opposite type of behaviour, in which fluids become less viscous the longer they undergo shear, is called thixotropy and is much more common). | For example, mechanical force, in the case of body armour. | http://en.wikipedia.org/wiki/Rheopecty
Parameter | Increase | Rigidity | Rigid Origami | A branch of origami which is concerned with folding structures using flat rigid sheets joined by hinges. It has been used in the construction of large solar panel arrays that have to be folded before deployment. There is no requirement that the structure start as a flat sheet - for instance shopping bags with flat bottoms and airbags are examples of rigid origami. |  | http://en.wikipedia.org/wiki/Rigid_origami
Parameter | Increase | Rigidity | Self-Assembly | A process in which a disordered system of pre-existing components forms an organized structure or pattern as a consequence of specific, local interactions among the components themselves, without external direction. |  | http://en.wikipedia.org/wiki/Self-assembly
Parameter | Increase | Rigidity | Shaped Charge | An explosive charge shaped to focus the effect of the explosive's energy. Various types are used to cut and form metal, initiate nuclear weapons, in the oil and gas industry and to penetrate armour. A typical modern lined shaped charge can penetrate armor steel to a depth of 7 or more times the diameter of the charge's cone, though greater depths of 10 times and above are now feasible. | There is an accumulation of energy at the point of focus of the shaped charge. | http://en.wikipedia.org/wiki/Shaped_charge
Parameter | Increase | Rigidity | Shear Thickening | (or Dilitant) The property of a material for which viscosity increases with the rate of shear. Such a shear thickening fluid is an example of a non-Newtonian fluid. | For example, mechanical force, in the case of body armour. | http://en.wikipedia.org/wiki/Shear_thickening
Parameter | Increase | Rigidity | Sintering | A method for making objects from powder, by heating the material below its melting point (solid state sintering) until its particles adhere to each other. Traditionally used for manufacturing ceramic objects. Most, if not all, metals can be sintered - especially pure metals produced in vacuum which suffer no surface contamination. Many nonmetallic substances also sinter, such as glass, alumina, zirconia, silica, magnesia, lime, ice, beryllium oxide, ferric oxide, and various organic polymers. |  | http://en.wikipedia.org/wiki/Sintering
Parameter | Increase | Rigidity | Sol | A colloidal suspension of solid particles (1-500 nanometres in size) in a liquid. Examples include blood, pigmented ink, and paint. |  | http://en.wikipedia.org/wiki/Sol_(colloid)
Parameter | Increase | Rigidity | Suspension | A heterogeneous fluid containing solid particles that are sufficiently large for sedimentation. Usually they must be larger than 1 micrometer. The internal phase (solid) is dispersed throughout the external phase (fluid - which may be liquid or gas) through mechanical agitation, with the use of certain excipients or suspending agents. |  | http://en.wikipedia.org/wiki/Suspension_(chemistry)
Parameter | Increase | Rigidity | Tensarity | A foundational structure using inflated airbeams and attached stiffeners or cables that gains mechanical advantages for low mass |  | http://en.wikipedia.org/wiki/Tensairity
Parameter | Increase | Rigidity | Tensegrity | A structure formed by a finite network of compression, or rigid elements interconnected through tensile, or elastic elements which give the structure its overall integrity |  | http://en.wikipedia.org/wiki/Tensegrity
Parameter | Increase | Rigidity | Tension | The pulling force exerted by a string, cable, chain, or similar object on another object. It is the opposite of compression. |  | http://en.wikipedia.org/wiki/Tension_(physics)
Parameter | Increase | Rigidity | Thixotropy | The property of some non-Newtonian pseudoplastic fluids to show a time-dependent change in viscosity; the longer the fluid undergoes shear stress, the lower its viscosity. A thixotropic fluid is a fluid which takes a finite amount of time to attain equilibrium viscosity when introduced to a step change in shear rate. Many gels and colloids are thixotropic materials, exhibiting a stable form at rest but becoming fluid when agitated. | Some thixotrophic materials have a divided solid as one of their constituents, e.g. some clays. | http://en.wikipedia.org/wiki/Thixotropy
Parameter | Increase | Rigidity | Velcro | A brand name of fabric hook-and-loop fasteners. It consists of two layers: a 'hook' side, which is a piece of fabric covered with tiny hooks, and a 'loop' side, which is covered with even smaller and 'hairier' loops. When the two sides are pressed together, the hooks catch in the loops and hold the pieces together. When the layers are separated, the strips make a characteristic 'ripping' sound. |  | http://en.wikipedia.org/wiki/Velcro
Parameter | Increase | Rigidity | Viscoelasticity | The property of exhibiting both viscous and elastic characteristics when undergoing deformation. |  | http://en.wikipedia.org/wiki/Viscoelasticity
Parameter | Increase | Rigidity | Vitrification | The transformation of a substance into a glass. Usually, it is achieved by rapdily cooling a liquid through the glass transition. Certain chemical reactions also result in glasses. |  | http://en.wikipedia.org/wiki/Vitrification
Parameter | Increase | Rigidity | Welding | A process for joining materials, usually metals or thermoplastics, typically by melting the workpieces and adding a filler material to form a pool of molten material (the weld pool) that cools to become a strong joint, with pressure sometimes used in conjunction with heat, or by itself, to produce the weld (in contrast with soldering and brazing, which involve melting a lower-melting-point material between the workpieces, without melting the workpieces. |  | http://en.wikipedia.org/wiki/Welding
Parameter | Increase | Shape | Antifoam | A collection of stabilised antibubbles (antibubble: a droplet of liquid surrounded by a thin film of gas, as opposed to a gas bubble, which is a sphere of gas surrounded by a thin film of liquid). |  | http://en.wikipedia.org/wiki/Antibubble
Parameter | Increase | Shape | Ferrofluid | A liquid which becomes strongly magnetised in the presence of a magnetic field. Ferrofluids are colloidal mixtures composed of nanoscale ferromagnetic, or ferrimagnetic, particles suspended in a carrier fluid, usually an organic solvent or water. The ferromagnetic nano-particles are coated with a surfactant to prevent their agglomeration (due to van der Waals and magnetic forces). |  | http://en.wikipedia.org/wiki/Ferrofluid
Parameter | Increase | Shape | Hooke's Law | Hooke's law of elasticity is an approximation that states that the extension of a spring is in direct proportion with the load added to it as long as this load does not exceed the elastic limit. Materials for which Hooke's law is a useful approximation are known as linear-elastic or 'Hookean' materials. |  | http://en.wikipedia.org/wiki/Hooke%27s_law
Parameter | Increase | Shape | Shaped Charge | An explosive charge shaped to focus the effect of the explosive's energy. Various types are used to cut and form metal, initiate nuclear weapons, in the oil and gas industry and to penetrate armour. A typical modern lined shaped charge can penetrate armor steel to a depth of 7 or more times the diameter of the charge's cone, though greater depths of 10 times and above are now feasible. | There is an accumulation of energy at the point of focus of the shaped charge. | http://en.wikipedia.org/wiki/Shaped_charge
Parameter | Increase | Shape | Solvation | (commonly called dissolution) The process of attraction and association of molecules of a solvent with molecules or ions of a solute. As ions dissolve in a solvent they spread out and become surrounded by solvent molecules. The bigger the ion, the more solvent molecules are able to surround it and the more it becomes solvated. |  | http://en.wikipedia.org/wiki/Solvation
Parameter | Increase | Sound | Acoustic Lens | A mechanical device used in loudspeaker design, ultrasound imaging and other applictions to direct and modify sound waves in a manner analogous to optical lenses.
Parameter | Increase | Sound | Acoustics | The the use of structures or other systems to affect the generation, propagation and reception of mechanical waves and vibrations. | For example, the use of sound-absorbing materials. | http://en.wikipedia.org/wiki/Acoustics
Parameter | Increase | Sound | Aerophonics | The geration of sound using a column of air vibrating in a tube, typically in the case of a musical wind instrument. |  | http://www.nationmaster.com/encyclopedia/Aerophonic
Parameter | Increase | Sound | Converse Piezoelectric Effect | Materials exhibiting the direct piezoelectric effect (the production of electricity when stress is applied) also exhibit the converse piezoelectric effect (the production of stress and/or strain when an electric field is applied). For example, lead zirconate titanate crystals will exhibit a maximum shape change of about 0.1% of the original dimension. |  | http://en.wikipedia.org/wiki/Piezoelectricity
Parameter | Increase | Sound | Detonation | Detonation involves a supersonic exothermic front accelerating through a medium that eventually drives a shock front propagating directly in front of it. Detonations are observed in both conventional solid and liquid explosives, as well as in reactive gases. |  | http://en.wikipedia.org/wiki/Detonation
Parameter | Increase | Sound | Electret | An Electret is a dielectric material that has a quasi-permanent electric charge or dipole polarisation. An electret generates internal and external electric fields, and is the electrostatic equivalent of a permanent magnet. |  | http://en.wikipedia.org/wiki/Electret
Parameter | Increase | Sound | Electric Sonic Amplitude | Occurs in colloids, emulsions and other heterogeneous fluids under the influence of an oscillating electric field. This field moves particles relative to the liquid, which generates ultrasound. |  | http://en.wikipedia.org/wiki/Electric_sonic_amplitude
Parameter | Increase | Sound | Electric Spark | A type of electrostatic discharge that occurs when an electric field creates an ionized electrically conductive channel in air producing a brief emission of light and sound. A spark is formed when the electric field strength exceeds the dielectric field strength of air. This causes an increase in the number of free electrons and ions in the air, temporarily causing the air to become an electrical conductor through dielectric breakdown. |  | http://en.wikipedia.org/wiki/Electric_spark
Parameter | Increase | Sound | Focusing | The gathering of wavefronts of a wave (e.g. radiation) into a spherical or cylindical shape. Focusing of light is used in optics, however focusing can be applied to any radiation or wave. |  | http://en.wikipedia.org/wiki/Focus_(optics)
Parameter | Increase | Sound | Harmonic Oscillator | A system which, when displaced from its equilibrium position, experiences a restoring force proportional to the displacement. Mechanical examples include pendula (with small angles of displacement) and masses connected to springs. |  | http://en.wikipedia.org/wiki/Harmonic_oscillator
Parameter | Increase | Sound | Helmholtz Resonance | The phenomenon of air resonance in a cavity, such as when one blows across the top of an empty bottle. |  | http://en.wikipedia.org/wiki/Helmholtz_resonance
Parameter | Increase | Sound | Interference | The addition (superposition) of two or more waves that result in a new wave pattern. As most commonly used, the term interference usually refers to the interaction of waves which are correlated or coherent with each other, either because they come from the same source or because they have the same or nearly the same frequency. | By constructive interference. | http://en.wikipedia.org/wiki/Interference#Constructive_and_destructive_interference
Parameter | Increase | Sound | Kármán Vortex Street | A repeating pattern of swirling vortices caused by the unsteady separation of flow of a fluid over bluff bodies. It is responsible for such phenomena as the 'singing' of suspended telephone or power lines, the vibration of a car antenna at certain speeds. |  | http://en.wikipedia.org/wiki/Von_Karman_vortex_street
Parameter | Increase | Sound | Opto-hydraulic Effect | When laser pulses are absorbed in a liquid layer, high power acoustic pulses are generated. They produce a high hydrostatic pressure which causes the liquid to be ejected in the direction of the laser beam | In the case of a divided solid dispersed in the liquid.
Parameter | Increase | Sound | Phononic Crystal | A phononic crystal is a material which exhibits stop bands for phonons, preventing phonons of selected ranges of frequencies from being transmitted through the material. |  | http://en.wikipedia.org/wiki/Phononic_crystal
Parameter | Increase | Sound | Photoacoustic Effect | The formation of sound waves, following light absorption in a material sample. Most generally, electromagnetic radiation of any kind can give rise to a photoacoustic effect. This includes the whole range of electromagnetic frequencies, from gamma radiation and x-rays to microwave and radio. |  | http://en.wikipedia.org/wiki/Photoacoustic_effect
Parameter | Increase | Sound | Piezoelectric Effect | Generation of electrical charge in certain solid materials (notably crystals, certain ceramics, and biological matter such as bone, DNA and various proteins) in response to applied mechanical strain. The piezoelectric effect is a reversible process in that materials also exhibit the reverse piezoelectric effect (the internal generation of a mechanical force resulting from an applied electrical field). |  | http://en.wikipedia.org/wiki/Piezoelectric_effect
Parameter | Increase | Sound | Resonance | The tendency of a system to oscillate with larger amplitude at some frequencies than at others. These are known as the system's resonant frequencies. At these frequencies, even small periodic driving forces can produce large amplitude oscillations, because the system stores vibrational energy. |  | http://en.wikipedia.org/wiki/Resonance
Parameter | Increase | Sound | Resonant-Macrosonic Synthesis | A technique by which extremely energetic standing sound waves resonating in specially shaped closed cavities can be produced. |  | http://www.aip.org/png/html/macroson.htm
Parameter | Increase | Sound | Shock Wave | A type of propagating disturbance. Like an ordinary wave, it carries energy and can propagate through a medium (solid, liquid, gas or plasma) or through a field such as the electromagnetic field. Characterized by an abrupt, nearly discontinuous change in the characteristics of the medium. Associated with rapid rise in pressure, temperature and density of the flow. A shock wave travels through most media at a higher speed than an ordinary wave. |  | http://en.wikipedia.org/wiki/Shock_wave
Parameter | Increase | Sound | Stick-slip Phenomenon | The spontaneous jerking motion that can occur while two objects are sliding over each other. |  | http://en.wikipedia.org/wiki/Stick-slip_phenomenon
Parameter | Increase | Sound | Thermoacoustic Engine | Thermoacoustic devices which use high-amplitude sound waves to pump heat from one place to another, or use a heat difference to induce high-amplitude sound waves. Can be divided into standing wave and travelling wave devices. These two types can again be divided in two thermodynamic classes, a prime mover (or simply heat engine), and a heat pump. The prime mover creates work using heat and a heat pump creates or moves heat using work. |  | http://en.wikipedia.org/wiki/Thermoacoustic_heat_engine
Parameter | Increase | Sound | Velcro | A brand name of fabric hook-and-loop fasteners. It consists of two layers: a 'hook' side, which is a piece of fabric covered with tiny hooks, and a 'loop' side, which is covered with even smaller and 'hairier' loops. When the two sides are pressed together, the hooks catch in the loops and hold the pieces together. When the layers are separated, the strips make a characteristic 'ripping' sound. |  | http://en.wikipedia.org/wiki/Velcro
Parameter | Increase | Sound | Vibrating String | A vibrating string produces a sound whose frequency in most cases is constant. Therefore, since frequency characterizes the pitch, the sound produced is a constant note. Vibrating strings are the basis of any string instrument like guitar, cello, or piano. |  | https://en.wikipedia.org/wiki/Vibrating_string
Parameter | Increase | Sound | Vibration | Mechanical oscillations about an equilibrium point. The oscillations may be periodic such as the motion of a pendulum or random such as the movement of a tire on a gravel road. |  | http://en.wikipedia.org/wiki/Vibration
Parameter | Increase | Sound | Waveguide | A structure which guides waves, such as electromagnetic waves or sound waves. There are different types of waveguide for each type of wave: electromagnetic, optical or acoustic. |  | http://en.wikipedia.org/wiki/Waveguide
Parameter | Increase | Speed | Acoustic Lubrication | (or sonic lubrication) occurs when sound permits vibration to introduce separation between sliding faces (or between a series of particles). The frequency of sound required to induce optimal vibration, and thus cause sonic lubrication, varies with the size of the particles (high frequencies will have the effect on sand and lower frequencies will have on boulders). | In the case of a compacted divided solid. | http://en.wikipedia.org/wiki/Acoustic_lubrication
Parameter | Increase | Speed | Angular Momentum Conservation | In a closed system angular momentum is constant. The conservation of angular momentum explains the angular acceleration of an ice skater as she brings her arms and legs close to the vertical axis of rotation. By bringing part of mass of her body closer to the axis she decreases her body's moment of inertia. Because angular momentum is constant the angular velocity (rotational speed) of the skater has to increase. |  | http://en.wikipedia.org/wiki/Angular_momentum#Conservation_of_angular_momentum
Parameter | Increase | Speed | Aquaplaning | A phenonomen that occurs when a layer of water builds between the wheels of the vehicle and the road surface, leading to a loss of traction that prevents the vehicle from responding to control inputs. |  | http://en.wikipedia.org/wiki/Aquaplaning
Parameter | Increase | Speed | Bernoulli Effect | For an inviscid flow, an increase in the speed of the fluid occurs simultaneously with a decrease in pressure or a decrease in the fluid's gravitational potential energy |  | http://en.wikipedia.org/wiki/Bernoulli_effect
Parameter | Increase | Speed | Cam | A projecting part of a rotating wheel or shaft that strikes a lever at one or more points on its circular path. The cam can be a simple tooth, as is used to deliver pulses of power to a steam hammer, for example, or an eccentric disc or other shape that produces a smooth reciprocating (back and forth) motion. A device that translates movement from circular to reciprocating (or sometimes oscillating) |  | http://en.wikipedia.org/wiki/Cam
Parameter | Increase | Speed | Coilgun | A type of synchronous linear electric motor that consists of one or more electromagnetic coils used to accelerate a magnetic projectile to high velocity. |  | http://en.wikipedia.org/wiki/Coilgun
Parameter | Increase | Speed | Conservation of Momentum | In a closed system (one that does not exchange any matter with the outside and is not acted on by outside forces) the total momentum is constant. |  | http://en.wikipedia.org/wiki/Momentum
Parameter | Increase | Speed | Coriolis Force | An apparent deflection, or force, experienced by moving objects when viewed from a rotating frame of reference. The Coriolis force is an example of a fictitious force (or pseudo force), because it does not appear when the motion is expressed in an inertial frame of reference. For example, freely moving objects on the surface of the Earth experience a Coriolis force, and appear to veer to the right in the northern hemisphere, and to the left in the southern. |  | http://en.wikipedia.org/wiki/Coriolis_force
Parameter | Increase | Speed | Crankshaft | A bent portion of an axle, or shaft, or an arm keyed at right angles to the end of a shaft, by which motion is imparted to or received from it. Typically used to translate reciprocating linear motion into rotation or vice versa. |  | http://en.wikipedia.org/wiki/Crankshaft
Parameter | Increase | Speed | Curve of Constant Width | A convex planar shape whose width, defined as the perpendicular distance between two distinct parallel lines each intersecting its boundary in at least one point but not touching the interior, is the same regardless of the orientation of the curve. | For example a roller having a cross-section in the form of a curve of constant width. | http://en.wikipedia.org/wiki/Curve_of_constant_width
Parameter | Increase | Speed | De Laval Nozzle | (or convergent-divergent, CD or con-di nozzle) A tube that is pinched in the middle, making a balanced, asymmetric hourglass-shape. Used to accelerate a hot, pressurised gas passing through it to a supersonic speed, and upon expansion, to shape the exhaust flow so that the heat energy propelling the flow is maximally converted into directed kinetic energy. Used in some types of steam turbine, rocket engines and supersonic jet engines. |  | http://en.wikipedia.org/wiki/De_Laval_nozzle
Parameter | Increase | Speed | Eccentric | A rotating object (typically circular) having its centre offset from the axis of rotation. It can be used, for example, to convert rotary into linear reciprocating motion. |  | http://en.wikipedia.org/wiki/Eccentric_(mechanism)
Parameter | Increase | Speed | Electrohydrodynamic Thruster | (EHD) A propulsion device based on ionic fluid propulsion, that works without moving parts, using only electrical energy. The basic components of an EHD thruster are two: an ioniser and an ion accelerator. EHD thrusters are not restricted to air as their main propulsion fluid, and work perfectly in other fluids, such as oil. |  | http://en.wikipedia.org/wiki/Electrohydrodynamic_thruster
Parameter | Increase | Speed | Electrohydrodynamics | Includes the following types of particle and fluid transport mechanisms:Electrophoresis, electrokinesis, dielectrophoresis, electro-osmosis, and electrorotation. In general, the phenomena relate to the direct conversion of electrical energy into kinetic energy, and vice versa. |  | http://en.wikipedia.org/wiki/Electrohydrodynamics
Parameter | Increase | Speed | Electromagnet | A type of magnet whose magnetic field is produced by the flow of electric current. The magnetic field disappears when the current ceases. Electromagnets are very widely used as components of other electrical devices, such as motors, generators, relays, loudspeakers, hard disks, MRI machines, scientific instruments, and magnetic separation equipment, as well as being employed as industrial lifting electromagnets for picking up and moving heavy iron objects like scrap iron. |  | http://en.wikipedia.org/wiki/Electromagnet
Parameter | Increase | Speed | Electroviscous Effect | Change in a liquid's viscosity induced by a strong electrostatic field. |  | https://en.wikipedia.org/wiki/Electroviscous_effects
Parameter | Increase | Speed | Entrainment | The movement of one fluid due to the motion of another. |  | http://en.wikipedia.org/wiki/Entrainment_%28hydrodynamics%29
Parameter | Increase | Speed | Explosion | A sudden increase in volume and release of energy in an extreme manner, usually with the generation of high temperatures and the release of gases. |  | http://en.wikipedia.org/wiki/Explosion
Parameter | Increase | Speed | Fan | A device used to produce flow in a gas (and, in principle, a liquid). Mechanical revolving blade fans are made in a wide range of designs. There are three main types of fans used for moving air, axial, centrifugal (also called radial) and cross flow (also called tangential). |  | http://en.wikipedia.org/wiki/Fan_(mechanical)
Parameter | Increase | Speed | Ferromagnetism | The mechanism by which certain materials (such as iron) form permanent magnets and/or exhibit strong interactions with magnets. Responsible for commonly observed magnetism phenomena, e.g. 'fridge magnets. A material is 'ferromagnetic' only if all its magnetic ions add a positive contribution to the net magnetisation. If some of them subtract from the net magnetisation (i.e. are partially anti-aligned), then the material is 'ferrimagnetic'. |  | http://en.wikipedia.org/wiki/Ferromagnetism
Parameter | Increase | Speed | Flywheel | A mechanical device with significant moment of inertia used as a storage device for rotational energy. Flywheels resist changes in their rotational speed, which helps steady the rotation of the shaft when a fluctuating torque is exerted on it by its power source such as a piston-based (reciprocating) engine, or when the load placed on it is intermittent (such as a piston pump). | By transfering energy from the field into the kinetic rotational energy of the flywheel. | http://en.wikipedia.org/wiki/Flywheel
Parameter | Increase | Speed | Force | That which can cause an object with mass to accelerate. Force has both magnitude & direction, i.e. it's a vector quantity. An object with constant mass will accelerate in proportion to the net force acting upon it and in inverse proportion to its mass (or the net force on an object is equal to the rate of change of momentum it experiences). Forces acting on objects may cause them to rotate or deform, or result in a change in pressure. |  | http://en.wikipedia.org/wiki/Force
Parameter | Increase | Speed | Free Fall | The motion of a body where gravity is the only or dominant force acting upon it, at least initially. | If contaminants have different drag characteristics. | http://en.wikipedia.org/wiki/Freefall
Parameter | Increase | Speed | Funnel | A funnel is a pipe with a wide, often conical mouth and a narrow stem. It is used to channel liquid or fine-grained substances into containers with a small opening. Without a funnel, much spillage would occur. |  | http://en.wikipedia.org/wiki/Funnel
Parameter | Increase | Speed | Gear | A gear (or more correctly a gear wheel) is a rotating machine part having cut teeth, or cogs, which mesh with another toothed part in order to transmit torque. Two or more gears working in tandem are called a transmission and can produce a mechanical advantage through a gear ratio and thus may be considered a simple machine. Geared devices can change the speed, magnitude, and direction of a power source. | For example, absorbing a mechanical field. | http://en.wikipedia.org/wiki/Gear
Parameter | Increase | Speed | Golf Ball Dimples | There is a range of fluid velocities where a rough-surfaced golf ball experiences less drag than a smooth ball. |  | http://en.wikipedia.org/wiki/Golf_ball#Design
Parameter | Increase | Speed | Gravitation | A natural phenomenon by which objects with mass attract one another. In everyday life, gravitation is most commonly thought of as the agency which lends weight to objects with mass. |  | http://en.wikipedia.org/wiki/Gravitation
Parameter | Increase | Speed | Hart's Inversor | A mechanical linkage that can be used to convert circular motion into perfect linear motion (or vice versa). It does this without a sliding guide. |  | https://en.wikipedia.org/wiki/Hart%27s_inversor
Parameter | Increase | Speed | Heat Engine | A system that performs the conversion of heat energy to mechanical work by exploiting the temperature gradient between a hot 'source' and a cold 'sink'. Heat is transferred from the source, through the 'working body' of the engine, to the sink, and in this process some of the heat is converted into work by exploiting the properties of a working substance (usually a gas or liquid). |  | http://en.wikipedia.org/wiki/Heat_engine
Parameter | Increase | Speed | Impact Force | A high force or shock applied over a short time period. Such a force or acceleration can sometimes have a greater effect than a lower force applied over a proportionally longer time period. |  | http://en.wikipedia.org/wiki/Impact_force
Parameter | Increase | Speed | Impeller | A rotating component used to increase the pressure and flow of a fluid. Typically the rotating component of a centrifugal pump. Transfers energy from the motor that drives the pump to the fluid being pumped by accelerating the fluid outwards from the center of rotation. The velocity achieved by the impeller transfers into pressure when the outward movement of the fluid is confined by the pump casing. |  | http://en.wikipedia.org/wiki/Impeller
Parameter | Increase | Speed | Injector | (or ejector) A pump-like device that uses the Venturi effect of a converging-diverging nozzle to convert pressure energy of a motive fluid to velocity energy, creating a low pressure zone that draws in and entrains a suction fluid. After passing through the throat of the injector, the mixed fluid expands and the velocity reduced, recompressing the mixed fluids by converting velocity energy back to pressure energy. |  | http://en.wikipedia.org/wiki/Injector
Parameter | Increase | Speed | Ion Wind | A stream of ionized fluid generated by a strong electric field (typically a sharp conductive point) exceeding the corona discharge inception voltage gradient, ionizing the air about the tip, creating a small jet of plasma. Ionised air molecules have the same polarity as the charged tip, so are replused as a like-charged ion cloud, that expands due to the repulsion between ions, creating an electric 'wind' and a hissing noise due to pressure change. |  | http://en.wikipedia.org/wiki/Ion_wind
Parameter | Increase | Speed | Jet | A coherent stream of fluid (e.g. gas or liquid) that is projected into a surrounding medium, usually from some kind of a nozzle or aperture. Jets can travel long distances without dissipating. |  | http://en.wikipedia.org/wiki/Jet_(fluid)
Parameter | Increase | Speed | Laminar Flow | (sometimes known as streamline flow) Occurs when a fluid flows in parallel layers, with no disruption between the layers. In fluid dynamics, laminar flow is a flow regime characterized by high momentum diffusion, low momentum convection, pressure and velocity independent from time. It is the opposite of turbulent flow. In nonscientific terms laminar flow is 'smooth,' while turbulent flow is 'rough.' |  | http://en.wikipedia.org/wiki/Laminar_flow
Parameter | Increase | Speed | Linear Motor | Essentially a multi-phase alternating current (AC) electric motor that has had its stator 'unrolled' so that instead of producing a torque (rotation) it produces a linear force along its length. |  | http://en.wikipedia.org/wiki/Linear_motor
Parameter | Increase | Speed | Maglev | (magnetic levitation) A system of transportation that suspends, guides and (usually) propels vehicles, predominantly trains, using magnetic forces. |  | http://en.wikipedia.org/wiki/Maglev_(transport)
Parameter | Increase | Speed | Magnetic River | An electrodynamic suspension magnetic levitation system consisting of a thin conductive plate on an AC linear induction motor. Transverse flux and geometry, gives lift, stability and propulsion. The levitation is 5 axis stable, and the 6th axis neutrally stable, or can be biased to accelerate in either way along the motor. Laterally it exhibits a 'river bank' effect, where moving the plate sideways causes it to rise on that side so that it tries to return to the centre line under gravity. |  | http://en.wikipedia.org/wiki/Magnetic_river
Parameter | Increase | Speed | Magnetism | One of the phenomena by which materials exert attractive or repulsive forces on other materials. Some well-known materials that exhibit easily detectable magnetic properties (called magnets) are nickel, iron, cobalt, and their alloys; however, all materials are influenced to greater or lesser degree by the presence of a magnetic field. |  | http://en.wikipedia.org/wiki/Magnetism
Parameter | Increase | Speed | Magnetohydrodynamic Effect | A magnetic field can induce currents in a moving conductive fluid, which create forces on the fluid, and also change the magnetic field itself. |  | http://en.wikipedia.org/wiki/Magneto-hydrodynamics
Parameter | Increase | Speed | Magnus Effect | The phenomenon whereby a spinning object flying in a fluid creates a whirlpool of fluid around itself, and experiences a force perpendicular to the line of motion and away from the direction of spin. The overall behaviour is similar to that around an aerofoil with a circulation which is generated by the mechanical rotation, rather than by aerofoil action. |  | http://en.wikipedia.org/wiki/Magnus_effect
Parameter | Increase | Speed | Mechanical Accumulator | A mechancial device for the storage of energy. Examples include springs and hydraulic accumulators.
Parameter | Increase | Speed | Mechanical Force | A mechanical influence that causes a free body to undergo an acceleration. |  | http://en.wikipedia.org/wiki/Force
Parameter | Increase | Speed | Meissner Body | A surface of constant width constructed by replacing three of the edge arcs of a Reuleaux tetrahedron by curved patches formed as the surfaces of rotation of a circular arc. It has been conjectured (but not yet proved) that Meissner Bodies are the minimum-volume three-dimensional shapes of constant width. | By acting as a rolling support of constant width. | http://en.wikipedia.org/wiki/Reuleaux_tetrahedron#Meissner_bodies
Parameter | Increase | Speed | PeaucellierLipkin Linkage | A mechanical linkage that can be used to convert circular motion into perfect linear motion (or vice versa). It does this without a sliding guide. |  | https://en.wikipedia.org/wiki/Peaucellier%E2%80%93Lipkin_linkage
Parameter | Increase | Speed | Pendulum | A weight suspended from a pivot so that it can swing freely | By storage of gravitational potential and/or kinetic energy. | http://en.wikipedia.org/wiki/Pendulum
Parameter | Increase | Speed | Plasma | A partially ionized gas, in which a certain proportion of electrons are free rather than being bound to an atom or molecule. The ability of the positive and negative charges to move somewhat independently makes the plasma electrically conductive so that it responds strongly to electromagnetic fields. Plasma therefore has properties quite unlike those of solids, liquids or gases and is considered to be a distinct state of matter. |  | http://en.wikipedia.org/wiki/Plasma_(physics)
Parameter | Increase | Speed | Pressure Gradient | A fluid (gas or liquid) subject to a pressure gradient results in a net force that is directed from high to low pressure (the 'pressure gradient force'). | In the case of a divided solid dispersed in a fluid. | http://en.wikipedia.org/wiki/Pressure_gradient
Parameter | Increase | Speed | Pulley | A wheel with a groove between two flanges around its circumference. A rope, cable or belt usually runs inside the groove. Pulleys are used to change the direction of an applied force, transmit rotational motion, or realize a mechanical advantage in either a linear or rotational system of motion. |  | http://en.wikipedia.org/wiki/Pulley
Parameter | Increase | Speed | Pulse Jet | A type of jet engine in which combustion occurs in pulses. Pulse jet engines can be made with few or no moving parts and are capable of running statically (i.e. there is no need to have air forced into the inlet, such as by forward motion). |  | https://en.wikipedia.org/wiki/Pulsejet
Parameter | Increase | Speed | Quadruplanar-Inversor | A mechanical linkage that can be used to convert circular motion into perfect linear motion (or vice versa). It does this without a sliding guide. |  | https://en.wikipedia.org/wiki/Quadruplanar-Inversor
Parameter | Increase | Speed | Rack and Pinion | A pair of gears which convert rotational motion into linear motion (or vice versa). The circular pinion engages teeth on a flat bar - the rack. Rotational motion applied to the pinion will cause the rack to move to the side, up to the limit of its travel. |  | http://en.wikipedia.org/wiki/Rack_and_pinion
Parameter | Increase | Speed | Radiation Pressure | The pressure exerted upon any surface exposed to electromagnetic radiation. If absorbed, the pressure is the power flux density divided by the speed of light. If the radiation is totally reflected, the radiation pressure is doubled. |  | http://en.wikipedia.org/wiki/Radiation_pressure
Parameter | Increase | Speed | Railgun | A purely electrical gun that accelerates a conductive projectile along a pair of metal rails using the same principles as the homopolar motor. |  | http://en.wikipedia.org/wiki/Railgun
Parameter | Increase | Speed | Reaction (physics) | In classical mechanics, Newton's third law states that forces occur in pairs: the Action and the Reaction. Both forces are equal in magnitude and opposite in direction. The distinction between action and reaction is purely arbitrary: any one of the two forces can be considered an action, in which case the other (corresponding) force automatically becomes its associated reaction. |  | http://en.wikipedia.org/wiki/Reaction_(physics)
Parameter | Increase | Speed | Rocket | A jet engine that uses only propellant mass for forming its high speed propulsive jet. Rocket engines are reaction engines. Since they need no external material to form their jet, rocket engines can be used for spacecraft propulsion as well as terrestrial uses, such as missiles. Most rocket engines are internal combustion engines, although non combusting forms also exist. |  | http://en.wikipedia.org/wiki/Rocket_engine
Parameter | Increase | Speed | Roller | A cylindrical device that rotates around its principle axis, typically to perform useful work, such as the compression of sheet metal between a pair of rollers.
Parameter | Increase | Speed | Screw | A helical inclined plane. A screw can convert a rotational force (torque) to a linear force and vice versa. |  | http://en.wikipedia.org/wiki/Screw_(simple_machine)
Parameter | Increase | Speed | Spring | An elastic object used to store mechanical energy. |  | https://en.wikipedia.org/wiki/Spring_(device)
Parameter | Increase | Speed | Steam Explosion | A violent boiling or flashing of water into steam, occurring when water is either superheated, rapidly heated by fine hot debris produced within it, or the interaction of molten metals . The water changes from a liquid to a gas with extreme speed, increasing dramatically in volume. |  | http://en.wikipedia.org/wiki/Steam_explosion
Parameter | Increase | Speed | Stick-slip Phenomenon | The spontaneous jerking motion that can occur while two objects are sliding over each other. |  | http://en.wikipedia.org/wiki/Stick-slip_phenomenon
Parameter | Increase | Speed | Stokes Drift | The movement of a specific fluid parcel as it travels with the fluid flow due to wave motion. | For a divided solid floating in a liquid. | http://en.wikipedia.org/wiki/Stokes_drift
Parameter | Increase | Speed | Suction | The flow of a fluid into a partial vacuum, or region of low pressure. The pressure gradient between this region and the ambient pressure will propel matter toward the low pressure area. |  | http://en.wikipedia.org/wiki/Suction
Parameter | Increase | Speed | Sun and Planet Gear | A method of converting between reciprocal motion and rotary motion |  | http://en.wikipedia.org/wiki/Sun_and_planet_gear
Parameter | Increase | Speed | Supercavitation | The use of cavitation effects to create a large bubble of gas inside a liquid, allowing an object to travel at great speed through the liquid by being wholly enveloped by the bubble. The cavity (the bubble) reduces the drag on the object and this makes supercavitation an attractive technology; drag is normally about 1,000 times greater in water than in air. |  | http://en.wikipedia.org/wiki/Supercavitation
Parameter | Increase | Speed | Surface of Constant Width | A convex form whose width, measured by the distance between two opposite parallel planes touching its boundary, is the same regardless of the direction of those two parallel planes. The three-dimensional analogue of a curve of constant width, a two-dimensional shape with a constant distance between pairs of parallel tangent lines. A sphere is obviously a surface of constant width, but there are others, such as Meissner Bodies. |  | http://en.wikipedia.org/wiki/Surface_of_constant_width
Parameter | Increase | Speed | Thoms Effect | Improvement to laminar flow in a pipeline through the addition of polymer(s). Involves the creation, at the boundary between the liquid and the solid body of molecular solutions that repress stream turbulance.
Parameter | Increase | Speed | Tidal Force | A situation in which a body or material (for example, tidal water, or the Moon) is mainly under the gravitational influence of a second body (for example, the Earth), but is also perturbed by the gravitational effects of a third body (for example, by the Moon in the case of tidal water, or by the Sun in the case of the Moon). |  | http://en.wikipedia.org/wiki/Tidal_force
Parameter | Increase | Speed | Turbulator | A device that turns a laminar flow into a turbulent flow. |  | https://en.wikipedia.org/wiki/Turbulator
Parameter | Increase | Speed | Ultrasonic Motor | A type of electric motor powered by the ultrasonic vibration of a component, the stator, placed against another component, the rotor or slider depending on the scheme of operation (rotation or linear translation). |  | http://en.wikipedia.org/wiki/Ultrasonic_motor
Parameter | Increase | Speed | Valve | A device that regulates the flow of a fluid (gases, liquids, fluidised solids, or slurries) by opening, closing, or partially obstructing various passageways. |  | http://en.wikipedia.org/wiki/Valve
Parameter | Increase | Speed | Velocity Ratio | In a machine, the ratio between the distance moved by the point of effort to that of the point of load. |  | http://en.wikipedia.org/wiki/Velocity_ratio
Parameter | Increase | Speed | Venturi Effect | The reduction in fluid pressure that results when a fluid flows through a constricted section of pipe. The fluid velocity must increase through the constriction to satisfy the equation of continuity, while its pressure must decrease due to conservation of energy: the gain in kinetic energy is balanced by a drop in pressure or a pressure gradient force. |  | http://en.wikipedia.org/wiki/Venturi_effect
Parameter | Increase | Speed | Walking | Walking is defined by an 'inverted pendulum' gait in which the body vaults over the stiff limb or limbs with each step. This applies regardless of the number of limbs - even arthropods with six, eight or more limbs. |  | http://en.wikipedia.org/wiki/Walking
Parameter | Increase | Speed | Wheel | A circular device capable of rotating on its axis, typically facilitating movement whilst supporting a load, or performing useful work. | By storing rotational kinetic energy.
Parameter | Increase | Speed | Wheel and Axle | A simple torque multiplier consisting of a wheel turned by an axle (or an axle turned by a wheel) |  | http://en.wikipedia.org/wiki/Wheel_and_axle
Parameter | Increase | Speed | Wind | The flow of air or other gases that compose an atmosphere |  | http://en.wikipedia.org/wiki/Wind
Parameter | Increase | Speed | Wing in Ground Effect | A vehicle that attains level flight near the surface of the Earth, made possible by a cushion of high-pressure air created by the aerodynamic interaction between the wings and the surface (ground effect). |  | http://en.wikipedia.org/wiki/Ground_effect_vehicle
Parameter | Increase | Speed | Worm Drive | A gear arrangement in which a worm (which is a gear in the form of a screw) meshes with a worm gear (which is similar in appearance to a spur gear). Like other gear arrangements, a worm drive can reduce rotational speed or allow higher torque to be transmitted. |  | http://en.wikipedia.org/wiki/Worm_drive
Parameter | Increase | Strength | Acoustic Levitation | A method for suspending matter in a medium by using acoustic radiation pressure from intense sound waves in the medium. Usually used for containerless processing. Although harder to control than some other methods it has the advantage of being able to levitate nonconducting materials. |  | http://en.wikipedia.org/wiki/Acoustic_levitation
Parameter | Increase | Strength | Annealing | (metallurgy and materials science) A heat treatment wherein a material is altered, causing changes in its properties such as strength and hardness. It is a process that produces conditions by heating and maintaining a suitable temperature, and then cooling. Annealing is used to induce ductility, relieve internal stresses, refine the structure and improve cold working properties. | For example, by changing the properties of a material to make it more easily compressed. | http://en.wikipedia.org/wiki/Annealing_(metallurgy)
Parameter | Increase | Strength | Anodising | An electrolytic passivation process used to increase the thickness of the natural oxide layer on the surface of metal parts. Anodizing increases corrosion resistance and wear resistance, and provides better adhesion for paint primers and glues than bare metal. Anodic films can also be used for a number of cosmetic effects, either with thick porous coatings that can absorb dyes or with thin transparent coatings that add interference effects to reflected light. |  | http://en.wikipedia.org/wiki/Anodising
Parameter | Increase | Strength | Arch | A curved structure that spans a space while supporting weight. It provides a structure which eliminates tensile stresses in spanning an open space. All the forces are resolved into compressive stresses. | Direction of force or a mechanical field is partially redirected | http://en.wikipedia.org/wiki/Arch
Parameter | Increase | Strength | Autofrettage | A metal fabrication technique in which a pressure vessel is subjected to enormous pressure causing internal portions of the part to yield and resulting in internal compressive residual stresses. The goal of autofrettage is to increase durability of the final product. The technique is commonly used in manufacturing high-pressure pump cylinders, battleship and tank cannon barrels and fuel injection systems for diesel engines. |  | http://en.wikipedia.org/wiki/Autofrettage
Parameter | Increase | Strength | Auxetic Materials | Materials which, when stretched, become thicker perpendicularly to the applied force, i.e. they have a negative Poisson's ratio. Such materials have interesting mechanical properties such as high energy absorption and fracture resistance. This may be useful in applications such as body armor, packing material, knee and elbow pads, robust shock absorbing material and sponge mops. | Though the use of energy to 'power' the auxetic change. | http://en.wikipedia.org/wiki/Auxetic
Parameter | Increase | Strength | Bauschinger Effect | A property of materials where the material's stress-strain characteristics change as a result of the microscopic stress distribution of the material. For example, an increase in tensile yield strength at the expense of compressive yield strength. The Bauschinger effect is normally associated with conditions where the yield strength of a metal decreases when the direction of strain is changed. It is a general phenomenon found in most polycrystalline metals. |  | http://en.wikipedia.org/wiki/Bauschinger_effect
Parameter | Increase | Strength | Binder | An ingredient used to bind together two or more other materials in mixtures. Its two principal properties are adhesion and cohesion. |  | http://en.wikipedia.org/wiki/Binder_(material)
Parameter | Increase | Strength | Bingham Plastic | A viscoplastic material that behaves as a rigid body at low stresses but flows as a viscous fluid at high stress. A common example is toothpaste, which will not be extruded until a certain pressure is applied to the tube. It then is pushed out as a solid plug. |  | http://en.wikipedia.org/wiki/Bingham_plastic
Parameter | Increase | Strength | Buckypaper | A thin sheet made from an aggregate of carbon nanotubes. The nanotubes are approximately 50,000 times thinner than a human hair. Originally, it was fabricated as a way to handle carbon nanotubes, but it is also being studied and developed into applications by several research groups, showing promise as an armor in vehicle armor and personal armor and next-generation electronics and displays. |  | http://en.wikipedia.org/wiki/Buckypaper
Parameter | Increase | Strength | Carbon Nanotubes | Allotropes of carbon with a nanostructure that can have a length-to-diameter ratio greater than 1,000,000. They exhibit extraordinary strength and unique electrical properties, and are efficient conductors of heat. | By taking advantage of the capillary effects of the small carbon nanotubes, it is possible to condense gases in high density inside single-walled nanotubes. This allows for gases to be stored at high densities without being condensed into a liquid. | http://en.wikipedia.org/wiki/Carbon_nanotube
Parameter | Increase | Strength | Case Hardening | The process of hardening the surface of a metal, often a low carbon steel, by infusing elements into the material's surface, forming a thin layer of a harder alloy. Case hardening is usually done after the part in question has been formed into its final shape, but can also be done to increase the hardening element content of bars to be used in a pattern welding or similar process. |  | http://en.wikipedia.org/wiki/Case_hardening
Parameter | Increase | Strength | Ceramic Foam | A tough foam made from ceramics. Used in a variety of applications such as thermal insulation, acoustic insulation, absorption of environmental pollutants, filtration of molten metal alloys, and as substrate for catalysts requiring large internal surface area. Has been used as stiff lightweight structural material, specifically for support of reflecting telescope mirrors. |  | http://en.wikipedia.org/wiki/Ceramic_foam
Parameter | Increase | Strength | Close Packing | A dense arrangement of equal spheres in an infinite, regular arrangement (or lattice). There are two simple regular lattices that achieve highest average density: face-centered cubic (also called cubic close packed) and hexagonal close-packed. Both are based upon sheets of spheres arranged at the vertices of a triangular tiling; they differ in how the sheets are stacked upon one another. |  | http://en.wikipedia.org/wiki/Close_packing
Parameter | Increase | Strength | Coagulation | A complex process by which blood forms clots. It is an important part of hemostasis (the cessation of blood loss from a damaged vessel) whereby a damaged blood vessel wall is covered by a platelet and fibrin containing clot to stop bleeding and begin repair of the damaged vessel. | In the sense of a liquid (blood) changing to a solid form (clot). | http://en.wikipedia.org/wiki/Coagulation
Parameter | Increase | Strength | Cold-forming | A metalworking process in which metal is shaped at a temperature below its recrystallisation temperature, usually at the ambient temperature. Cold forming techniques are usually classified into four major groups: squeezing, bending, drawing, and shearing. |  | http://en.wikipedia.org/wiki/Cold_forming
Parameter | Increase | Strength | Composite Materials | (or composites for short) are engineered materials made from two or more constituent materials with significantly different physical or chemical properties and which remain separate and distinct on a macroscopic level within the finished structure. |  | http://en.wikipedia.org/wiki/Composite_material
Parameter | Increase | Strength | Compression | The result of the subjection of a material to compressive stress, resulting in reduction of volume. The opposite of compression is tension. In simple terms, compression is a pushing force. |  | http://en.wikipedia.org/wiki/Physical_compression
Parameter | Increase | Strength | Cooling | The act of reducing temperature.
Parameter | Increase | Strength | Corrugation | The shaping of an object or surface into parallel ridges and grooves.
Parameter | Increase | Strength | Crystallisation | The (natural or artificial) process of formation of solid crystals precipitating from a identical solution or melt, or more rarely deposited directly from a gas. Crystallisation is also a chemical solid-liquid separation technique, in which mass transfer of a solute from the liquid solution to a pure solid crystalline phase occurs. |  | http://en.wikipedia.org/wiki/Crystallisation
Parameter | Increase | Strength | Cyanoacrylate | The generic name for cyanoacrylate based fast-acting adhesives such as methyl 2-cyanoacrylate, ethyl-2-cyanoacrylate (commonly sold under trade names like SuperGlue), and n-butyl cyanoacrylate (used in veterinary and skin glues). |  | http://en.wikipedia.org/wiki/Cyanoacrylate
Parameter | Increase | Strength | Deformation | A change in the shape or size of an object due to an applied force. This can be a result of tensile (pulling) forces, compressive (pushing) forces, shear, bending or torsion (twisting). Deformation is often described in terms of strain. | Energy is required to deform an object. | http://en.wikipedia.org/wiki/Deformation_(engineering)
Parameter | Increase | Strength | Dielectric Heating | (also known as electronic heating, RF heating, high-frequency heating) The phenomenon in which radiowave or microwave electromagnetic radiation heats a dielectric material, especially as caused by dipole rotation. |  | http://en.wikipedia.org/wiki/Dielectric_heating
Parameter | Increase | Strength | Elastic Recovery | The tendancy of a material that has been stretched to return to its original shape.
Parameter | Increase | Strength | Explosive Welding | A solid state process where welding is accomplished by accelerating one of the components at extremely high velocity through the use of chemical explosives. Explosion welding can produce a bond between two metals that cannot necessarily be welded by conventional means. The process does not melt either metal, instead it plasticises the surfaces of both metals, causing them to come into intimate contact sufficient to create a weld. |  | http://en.wikipedia.org/wiki/Explosive_welding
Parameter | Increase | Strength | Flourographene | Fluorographene is fully-fluorinated graphene and is basically a two-dimensional version of Teflon, showing similar properties including chemical inertness and thermal stability. |  | http://en.wikipedia.org/wiki/Fluorographene
Parameter | Increase | Strength | Fluidisation | A process similar to liquefaction whereby a granular material is converted from a static solid-like state to a dynamic fluid-like state. This process occurs when a fluid (liquid or gas) is passed up through the granular material. When fluidized, a bed of solid particles will behave as a fluid, like a liquid or gas. | Fluidisation allows granular solid material to be manipulated as if it were a liquid, allowing liquid processing methods to be used, such as pumping. | http://en.wikipedia.org/wiki/Fluidisation
Parameter | Increase | Strength | Folding | Bending of a planar material or structure, typically along a straight line, resulting in an angle acrosss the fold line <> 180 degrees. | Folding of solids requres the use of mechanical energy.
Parameter | Increase | Strength | Fracture Mechanics | Fracture mechanics is an important tool in improving the mechanical performance of materials and components. It applies the physics of stress and strain, in particular the theories of elasticity and plasticity, to the microscopic crystallographic defects found in real materials in order to predict the macroscopic mechanical failure of bodies. |  | http://en.wikipedia.org/wiki/Fracture_mechanics
Parameter | Increase | Strength | Freezing | A phase change in which a liquid turns into a solid when its temperature is lowered below its freezing point. Colloquially it is applied to water, but technically it applies to any liquid. All known liquids, except liquid helium, freeze when the temperature is lowered enough. |  | http://en.wikipedia.org/wiki/Freezing
Parameter | Increase | Strength | Fullerenes | A family of carbon allotropes, molecules composed entirely of carbon, in the form of a hollow sphere, ellipsoid, tube, or plane. |  | http://en.wikipedia.org/wiki/Fullerines
Parameter | Increase | Strength | Grain Boundary Strengthening | A method of strengthening materials by changing their average crystallite (grain) size. It is based on the observation that grain boundaries impede dislocation movement and that the number of dislocations within a grain have an effect on how easily dislocations can traverse grain boundaries and travel from grain to grain. Changing grain size can influence dislocation movement and yield strength. |  | http://en.wikipedia.org/wiki/Grain_boundary_strengthening
Parameter | Increase | Strength | Graphene | A one-atom-thick planar sheet of sp2-bonded carbon atoms that are densely packed in a honeycomb crystal lattice. It can be visualized as an atomic-scale chicken wire made of carbon atoms and their bonds. The name comes from graphite + -ene; graphite itself consists of many graphene sheets stacked together. | Graphene has exceptionally good heat conduction properties. | http://en.wikipedia.org/wiki/Graphene
Parameter | Increase | Strength | Heat Treatment | A method used to alter the physical, and sometimes chemical, properties of a material through the use of heating or chilling, normally to extreme temperatures, to achieve a desired result such as hardening or softening of a material. Heat treatment techniques include annealing, case hardening, precipitation strengthening, tempering and quenching. |  | http://en.wikipedia.org/wiki/Heat_treatment
Parameter | Increase | Strength | Heating | The act of increasing temperature.
Parameter | Increase | Strength | Holes | A hole is a confined lack of structure in some part of an object. | By diffraction | http://en.wikipedia.org/wiki/Hole
Parameter | Increase | Strength | Lamination | A laminate is a material that can be constructed by uniting two or more layers of material together. The process of creating a laminate is lamination |  | http://en.wikipedia.org/wiki/Lamination
Parameter | Increase | Strength | Magnetorheological Elastomer | (or magnetosensitive elastomers) A class of solids that consist of polymeric matrix with embedded micro- or nano-sized ferromagnetic particles such as carbonyl iron. As a result of this composite microstructure, the mechanical properties of these materials can be controlled by the application of magnetic field. |  | https://en.wikipedia.org/wiki/Magnetorheological_elastomer
Parameter | Increase | Strength | Magnetorheological Fluid | A suspension of micrometer-sized magnetic particles in a carrier fluid, usually a type of oil. When subjected to a magnetic field, the fluid greatly increases its apparent viscosity, to the point of becoming a viscoelastic solid. The yield stress of the fluid when in its active ('on') state can be controlled very accurately by varying the magnetic field intensity, hence the fluid's ability to transmit force can be controlled with an electromagnet, which gives rise to its many possible control-based applications. | If the shock absorbers of a vehicle's suspension are filled with MR fluid instead of plain oil, and the whole device surrounded with an electromagnet, the viscosity of the fluid (and hence the amount of damping provided by the shock absorber) can be varied depending on driver preference or the weight being carried by the vehicle - or it may be dynamically varied in order to provide stability control. | http://en.wikipedia.org/wiki/Magnetorheological_fluid
Parameter | Increase | Strength | Metal Foam | A cellular structure consisting of a solid metal, frequently aluminium, containing a large volume fraction of gas-filled pores. The pores can be sealed (closed-cell foam), or they can form an interconnected network (open-cell foam). |  | http://en.wikipedia.org/wiki/Metal_foam
Parameter | Increase | Strength | Mineral Hydration | An inorganic chemical reaction where water is added to the crystal structure of a mineral, usually creating a new mineral, usually called a hydrate.There are two main ways in which minerals hydrate. One is conversion of an oxide to a double hydroxide, e.g. hydration of calcium oxide - CaO - to calcium hydroxide - Ca(OH)2, the other is incorporation of water molecules directly into the crystalline structure of the mineral, e.g. the hydration of feldspars to clay minerals. Hydration is the mechanism by which Portland cement develops strength. |  | http://en.wikipedia.org/wiki/Mineral_hydration
Parameter | Increase | Strength | Nanocomposite | A multiphase solid material where one of the phases has one, two or three dimensions of less than 100 nanometers (nm), or structures having nano-scale repeat distances between the different phases that make up the material. Can include porous media, colloids, gels and copolymers, but is more usually taken to mean the solid combination of a bulk matrix and nano-dimensional phase(s). |  | http://en.wikipedia.org/wiki/Nanocomposite
Parameter | Increase | Strength | Origami | The traditional Japanese art of paper folding. The goal of this art is to create a representation of an object using geometric folds and crease patterns preferably without the use of gluing or cutting the paper, and using only one piece of paper. Origami only uses a small number of different folds, but they can be combined in a variety of ways to make intricate designs. |  | http://en.wikipedia.org/wiki/Origami
Parameter | Increase | Strength | Phase Change | The transformation of a thermodynamic system from one phase to another. Most commonly used to describe transitions between solid, liquid and gaseous states of matter, in rare cases including plasma. |  | http://en.wikipedia.org/wiki/Phase_change
Parameter | Increase | Strength | Physical Containment | Partial or complete enclosure of an object or substance by some physical medium, typically for the purpose of protection or restriction of movement.
Parameter | Increase | Strength | Plasma Spray | A method of thermal spraying producing coatings and free-standing parts using a plasma jet. Deposits having thickness from micrometers to several millimeters can be produced from a variety of materials, including metals, ceramics, polymers and composites. |  | http://en.wikipedia.org/wiki/Plasma_spraying
Parameter | Increase | Strength | Porosity | The quality of being porous - i.e. having voids or spaces within a solid substance within or through which fluids can be present. |  | http://en.wikipedia.org/wiki/Porosity
Parameter | Increase | Strength | Precipitation Hardening | (also called age hardening) A heat treatment technique used to strengthen malleable materials, including most structural alloys of aluminium, magnesium, nickel and titanium, and some stainless steels. It relies on changes in solid solubility with temperature to produce fine particles of an impurity phase, which impede the movement of dislocations, or defects in a crystal's lattice. |  | http://en.wikipedia.org/wiki/Precipitation_hardening
Parameter | Increase | Strength | Pressurisation | The application of pressure in a given situation or environment; and more specifically refers to the process by which atmospheric pressure is maintained in an isolated or semi-isolated atmospheric environment (for instance, in an aircraft, or whilst scuba diving). |  | http://en.wikipedia.org/wiki/Pressurization
Parameter | Increase | Strength | Reticulated Foam | A very porous, low density solid foam. Reticulated foams are extremely open foams i.e. there are few, if any, intact bubbles or cell windows. In contrast, the foam formed by soap bubbles is composed solely of intact (fully enclosed) bubbles. In a reticulated foam only the linear boundaries where the bubbles meet remain. | Within the cavities within the foam. | http://en.wikipedia.org/wiki/Reticulated_foam
Parameter | Increase | Strength | Rigid Origami | A branch of origami which is concerned with folding structures using flat rigid sheets joined by hinges. It has been used in the construction of large solar panel arrays that have to be folded before deployment. There is no requirement that the structure start as a flat sheet - for instance shopping bags with flat bottoms and airbags are examples of rigid origami. |  | http://en.wikipedia.org/wiki/Rigid_origami
Parameter | Increase | Strength | Roller | A cylindrical device that rotates around its principle axis, typically to perform useful work, such as the compression of sheet metal between a pair of rollers.
Parameter | Increase | Strength | Shock Hardening | A process used to strengthen metals and alloys, wherein a shock wave produces atomic-scale defects in the material's crystalline structure. As in cold work, these defects interfere with the normal processes by which metallic materials yield (plasticity), making materials stiffer, but more brittle. |  | http://en.wikipedia.org/wiki/Shock_hardening
Parameter | Increase | Strength | Shot Peening | A process used to produce a compressive residual stress layer and modify mechanical properties of metals. It entails impacting a surface with shot (round metallic, glass or ceramic particles) with force sufficient to create plastic deformation. It is similar to sandblasting, except that it operates by the mechanism of plasticity rather than abrasion. In practice, this means that less material is removed by the process, and less dust created. |  | http://en.wikipedia.org/wiki/Shot_peening
Parameter | Increase | Strength | Sintering | A method for making objects from powder, by heating the material below its melting point (solid state sintering) until its particles adhere to each other. Traditionally used for manufacturing ceramic objects. Most, if not all, metals can be sintered - especially pure metals produced in vacuum which suffer no surface contamination. Many nonmetallic substances also sinter, such as glass, alumina, zirconia, silica, magnesia, lime, ice, beryllium oxide, ferric oxide, and various organic polymers. |  | http://en.wikipedia.org/wiki/Sintering
Parameter | Increase | Strength | Solid Solution Strengthening | A type of alloying that can be used to improve the strength of a pure metal. The technique works by adding atoms of one element (the alloying element) to the crystalline lattice another element (the base metal). The alloying element diffuses into the matrix, forming a solid solution. |  | http://en.wikipedia.org/wiki/Solid_solution_strengthening
Parameter | Increase | Strength | Tensarity | A foundational structure using inflated airbeams and attached stiffeners or cables that gains mechanical advantages for low mass |  | http://en.wikipedia.org/wiki/Tensairity
Parameter | Increase | Strength | Tension | The pulling force exerted by a string, cable, chain, or similar object on another object. It is the opposite of compression. |  | http://en.wikipedia.org/wiki/Tension_(physics)
Parameter | Increase | Strength | Ultrasound | Cyclic sound pressure with a frequency greater than the upper limit of human hearing. Although this limit varies from person to person, 20 kHz serves as a useful lower limit in describing ultrasound. |  | http://en.wikipedia.org/wiki/Ultrasound
Parameter | Increase | Strength | Vacuum Plasma Spraying | (VPS) A technology for etching and surface modification to create porous layers with high reproductibility and for cleaning and surface engineering of plastics, rubbers and natural fibres. This surface engineering can improve properties such as frictional behaviour, heat resistance, surface electrical conductivity, lubricity, cohesive strength of films, or dielectric constant, or it can make materials hydrophilic or hydrophobic. |  | http://en.wikipedia.org/wiki/Vacuum_plasmaspraying
Parameter | Increase | Strength | Vitrification | The transformation of a substance into a glass. Usually, it is achieved by rapdily cooling a liquid through the glass transition. Certain chemical reactions also result in glasses. |  | http://en.wikipedia.org/wiki/Vitrification
Parameter | Increase | Strength | Welding | A process for joining materials, usually metals or thermoplastics, typically by melting the workpieces and adding a filler material to form a pool of molten material (the weld pool) that cools to become a strong joint, with pressure sometimes used in conjunction with heat, or by itself, to produce the weld (in contrast with soldering and brazing, which involve melting a lower-melting-point material between the workpieces, without melting the workpieces. |  | http://en.wikipedia.org/wiki/Welding
Parameter | Increase | Surface Area | Activated Alumina | A manufactured form of alumina (aluminium oxide) having a nanoporous structure. |  | http://en.wikipedia.org/wiki/Activated_alumina
Parameter | Increase | Surface Area | Activated Carbon | (or activated charcoal, activated coal, carbo activatus) A form of carbon processed to be riddled with small, low-volume pores that increase the surface area available for adsorption or chemical reactions. Due to its high degree of microporosity, just one gram of activated carbon has a surface area in excess of 500 square meters. An activation level sufficient for useful application may be attained solely from high surface area; however, further chemical treatment often enhances adsorption properties. |  | http://en.wikipedia.org/wiki/Activated_carbon
Parameter | Increase | Surface Area | Aerogels | A manufactured material with the lowest bulk density of any known porous solid. It is derived from a gel in which the liquid component of the gel has been replaced with a gas. The result is an extremely low-density solid, with a notable effectiveness as a thermal insulator. | In the case of very fine powders. | http://en.wikipedia.org/wiki/Aerogel
Parameter | Increase | Surface Area | Aerosol | A suspension of fine solid particles or liquid droplets in a gas. | For example, an aerosol of liquid droplets in air can be used to absorb or attenuate radiation, such as light. | http://en.wikipedia.org/wiki/Aerosol
Parameter | Increase | Surface Area | Antifoam | A collection of stabilised antibubbles (antibubble: a droplet of liquid surrounded by a thin film of gas, as opposed to a gas bubble, which is a sphere of gas surrounded by a thin film of liquid). |  | http://en.wikipedia.org/wiki/Antibubble
Parameter | Increase | Surface Area | Bubble | A globule of one substance in another, usually gas in a liquid. Due to the Marangoni effect, bubbles may remain intact when they reach the surface of the immersive substance. |  | http://en.wikipedia.org/wiki/Liquid_bubble
Parameter | Increase | Surface Area | Capillary Wave Effect | A wave travelling along the interface between two fluids, whose dynamics are dominated by the effects of surface tension. Capillary waves are common in nature and home, and are often referred to as ripple. The wavelength of capillary waves is typically less than a few centimeters. A gravity-capillary wave on a fluid interface is influenced by both the effects of surface tension and gravity, as well as by the fluid inertia. |  | http://en.wikipedia.org/wiki/Capillary_wave
Parameter | Increase | Surface Area | Ceramic Foam | A tough foam made from ceramics. Used in a variety of applications such as thermal insulation, acoustic insulation, absorption of environmental pollutants, filtration of molten metal alloys, and as substrate for catalysts requiring large internal surface area. Has been used as stiff lightweight structural material, specifically for support of reflecting telescope mirrors. |  | http://en.wikipedia.org/wiki/Ceramic_foam
Parameter | Increase | Surface Area | Cold-forming | A metalworking process in which metal is shaped at a temperature below its recrystallisation temperature, usually at the ambient temperature. Cold forming techniques are usually classified into four major groups: squeezing, bending, drawing, and shearing. |  | http://en.wikipedia.org/wiki/Cold_forming
Parameter | Increase | Surface Area | Composite Materials | (or composites for short) are engineered materials made from two or more constituent materials with significantly different physical or chemical properties and which remain separate and distinct on a macroscopic level within the finished structure. |  | http://en.wikipedia.org/wiki/Composite_material
Parameter | Increase | Surface Area | Converse Piezoelectric Effect | Materials exhibiting the direct piezoelectric effect (the production of electricity when stress is applied) also exhibit the converse piezoelectric effect (the production of stress and/or strain when an electric field is applied). For example, lead zirconate titanate crystals will exhibit a maximum shape change of about 0.1% of the original dimension. |  | http://en.wikipedia.org/wiki/Piezoelectricity
Parameter | Increase | Surface Area | Corrugation | The shaping of an object or surface into parallel ridges and grooves.
Parameter | Increase | Surface Area | Elastic Recovery | The tendancy of a material that has been stretched to return to its original shape.
Parameter | Increase | Surface Area | Elasticity | The physical property of a material when it deforms under stress (e.g. external forces), but returns to its original shape when the stress is removed. The amount of deformation is called the strain. The elastic regime is characterized by a linear relationship between stress and strain, denoted linear elasticity. |  | http://en.wikipedia.org/wiki/Elasticity_(physics)
Parameter | Increase | Surface Area | Electroactive Polymer | (or EAP) A polymer that exhibits a change in size or shape when stimulated by an electric field. The most common applications of this type of material are in actuators and sensors. A typical characteristic property of an EAP is that it will undergo a large amount of deformation while sustaining large forces. |  | http://en.wikipedia.org/wiki/Electroactive_polymers
Parameter | Increase | Surface Area | Electrodeposition | The process of using electrical current to reduce cations of a desired material from a solution and coat a conductive object with a thin layer of the material, such as a metal. Primarily used for depositing a layer of material to bestow a desired property (e.g., abrasion and wear resistance, corrosion protection, lubricity, aesthetic qualities, etc.) to a surface that otherwise lacks that property. Another application uses electroplating to build up thickness on undersized parts. |  | http://en.wikipedia.org/wiki/Electroplating
Parameter | Increase | Surface Area | Electrostriction | A property of all electrical non-conductors, or dielectrics, that causes them to change their shape under the application of an electric field. All dielectrics exhibit some electrostriction, but certain engineered ceramics, known as relaxor ferroelectrics, have extraordinarily high electrostrictive constants,e.g. Lead magnesium niobate (PMN), Lead magnesium niobate-lead titanate (PMN-PT), Lead lanthanum zirconate titanate (PLZT). |  | http://en.wikipedia.org/wiki/Electrostriction
Parameter | Increase | Surface Area | Electrowetting | (or Electrocapillary Effect) The modification of the wetting properties of a hydrophobic surface with an applied electric field. |  | http://en.wikipedia.org/wiki/Electrowetting
Parameter | Increase | Surface Area | Ellipse | The locus of points, or path traced out, in a plane such that the sum of the distances from the moving point to two fixed points remains constant. Technically a circle is a special case of an ellipse, although in this context the ellipse is seen as an alternative to circular forms. | For example, through the use of an elliptical rotating component. | http://en.wikipedia.org/wiki/Ellipse
Parameter | Increase | Surface Area | Extrusion | A process used to create objects of a fixed cross-sectional profile. A material is pushed or drawn through a die of the desired cross-section. Can be used to create very complex cross-sections and work materials that are brittle, because the material only encounters compressive and shear stresses. |  | http://en.wikipedia.org/wiki/Extrusion
Parameter | Increase | Surface Area | Ferrofluid | A liquid which becomes strongly magnetised in the presence of a magnetic field. Ferrofluids are colloidal mixtures composed of nanoscale ferromagnetic, or ferrimagnetic, particles suspended in a carrier fluid, usually an organic solvent or water. The ferromagnetic nano-particles are coated with a surfactant to prevent their agglomeration (due to van der Waals and magnetic forces). |  | http://en.wikipedia.org/wiki/Ferrofluid
Parameter | Increase | Surface Area | Fin | A flat surface that extends from an object, usually for the purpose of increasing surface area, increasing stiffness or for obtaining a hydrodynamic or aerodynamic interaction with an external relatively moving fluid. |  | https://en.wikipedia.org/wiki/Fin
Parameter | Increase | Surface Area | Fluid Spray | When a liquid is dispersed as a stream of droplets (atomisation), it is called a spray. Spray nozzles are used to achieve two primary functions: increase liquid surface area to enhance evaporation, or distribute a liquid over an area. |  | http://en.wikipedia.org/wiki/Spray_nozzle
Parameter | Increase | Surface Area | Foam | A substance that is formed by trapping many gas bubbles in a liquid or solid. |  | http://en.wikipedia.org/wiki/Foam
Parameter | Increase | Surface Area | Folding | Bending of a planar material or structure, typically along a straight line, resulting in an angle acrosss the fold line <> 180 degrees. | Folding of solids requres the use of mechanical energy.
Parameter | Increase | Surface Area | Fractal Forms | A fractal is generally 'a rough or fragmented geometric shape that can be split into parts, each of which is (at least approximately) a reduced-size copy of the whole,' a property called self-similarity. A mathematical fractal is based on an equation that undergoes iteration, a form of feedback based on recursion. |  | http://en.wikipedia.org/wiki/Fractal
Parameter | Increase | Surface Area | Groove | A long and narrow indentation built into a material, generally for the purpose of allowing another material or part to move within the groove and be guided by it. |  | http://en.wikipedia.org/wiki/Groove_%28engineering%29
Parameter | Increase | Surface Area | Heat Sink | A component or assembly that transfers heat generated within a solid material to a fluid medium, such as air or a liquid. |  | http://en.wikipedia.org/wiki/Heat_sink
Parameter | Increase | Surface Area | Holes | A hole is a confined lack of structure in some part of an object. | By diffraction | http://en.wikipedia.org/wiki/Hole
Parameter | Increase | Surface Area | Hydrophobe | The physical property of a molecule (known as a hydrophobe) that is repelled from a mass of water. Hydrophobic molecules tend to be non-polar and thus prefer other neutral molecules and nonpolar solvents. Hydrophobic molecules in water often cluster together forming micelles. Water on hydrophobic surfaces will exhibit a high contact angle. |  | http://en.wikipedia.org/wiki/Hydrophobe
Parameter | Increase | Surface Area | Intumescent Materials | An intumescent is a substance which swells as a result of heat exposure, thus increasing in volume, and decreasing in density. Intumescents are typically used in passive fire protection. |  | http://en.wikipedia.org/wiki/Intumescent
Parameter | Increase | Surface Area | Knurling | A manufacturing process, typically conducted on a lathe, whereby a visually-attractive diamond-shaped (criss-cross) pattern is cut or rolled into metal. Occasionally, the knurled pattern is a series of straight ridges or a helix of 'straight' ridges rather than the more-usual criss-cross pattern. | As a by-product. | http://en.wikipedia.org/wiki/Knurling
Parameter | Increase | Surface Area | Lamella | A gill-shaped structure: fine sheets of material held adjacent to one another, often with fluid in-between. They appear in biological and engineering contexts, such as filters and heat exchangers. The microscopic structures in bone and nacre are lamellae in the materials science sense of the word. |  | http://en.wikipedia.org/wiki/Lamella_(materials)
Parameter | Increase | Surface Area | Metal Foam | A cellular structure consisting of a solid metal, frequently aluminium, containing a large volume fraction of gas-filled pores. The pores can be sealed (closed-cell foam), or they can form an interconnected network (open-cell foam). |  | http://en.wikipedia.org/wiki/Metal_foam
Parameter | Increase | Surface Area | Metal Organic Framework | (or MOF). A class of cordination polymers consisting of metal ions or clusters coordinated to organic ligands to form 1, 2 or 3-dimensional structures with the special feature that they are often porous. MOFs are of interest for the storage of gases such as hydrogen and carbon dioxide. Other possible applications of MOFs are in gas purification, gas separation, catalysis, as sensors and as supercapacitors. |  | https://en.wikipedia.org/wiki/Metalorganic_framework
Parameter | Increase | Surface Area | Möbius Strip | A surface with only one side and only one boundary component. |  | http://en.wikipedia.org/wiki/M%C3%B6bius_strip
Parameter | Increase | Surface Area | Nanocomposite | A multiphase solid material where one of the phases has one, two or three dimensions of less than 100 nanometers (nm), or structures having nano-scale repeat distances between the different phases that make up the material. Can include porous media, colloids, gels and copolymers, but is more usually taken to mean the solid combination of a bulk matrix and nano-dimensional phase(s). |  | http://en.wikipedia.org/wiki/Nanocomposite
Parameter | Increase | Surface Area | Nanofoam | A class of nanostructured, porous materials containing a significant population of pores with diameters less than 100 nm. Aerogels are one example of nanofoam. | Carbon aerogels are extremely 'black' in the infrared spectrum making them efficient for solar energy collectors. | http://en.wikipedia.org/wiki/Nanofoam
Parameter | Increase | Surface Area | Nanoporous Material | Materials consisting of a regular organic or inorganic framework supporting a regular, porous structure. Pores are by definition roughly in the nanometre range. |  | http://en.wikipedia.org/wiki/Nanoporous
Parameter | Increase | Surface Area | Nap | The raised (fuzzy) surface on certain kinds of cloth (such as velvet) or other materials. |  | http://en.wikipedia.org/wiki/Nap_%28textile%29
Parameter | Increase | Surface Area | Oloid | A three-dimensional solid formed by taking the convex hull of the shape made by intersecting two disks of equal radius at right angles within one another, with the distance between the centers of the disks equal to their radius. The only known object other than some members of the sphericon family that develops its entire surface while rolling. | An oloid develops a tumbling motion when rolled along a plane. This may be exploited to compress granular solids placed on the plane.. | http://en.wikipedia.org/wiki/Oloid
Parameter | Increase | Surface Area | Origami | The traditional Japanese art of paper folding. The goal of this art is to create a representation of an object using geometric folds and crease patterns preferably without the use of gluing or cutting the paper, and using only one piece of paper. Origami only uses a small number of different folds, but they can be combined in a variety of ways to make intricate designs. |  | http://en.wikipedia.org/wiki/Origami
Parameter | Increase | Surface Area | Parachute | A device used to slow the motion of an object through an atmosphere by creating drag, or in the case of ram-air parachutes, aerodynamic lift. |  | http://en.wikipedia.org/wiki/Parachute
Parameter | Increase | Surface Area | Plateau-Rayleigh Instability | (often just called the Rayleigh instability). A falling stream of fluid breaks up into smaller packets with the same volume but less surface area by virtue of its surface tension Related to the Rayleigh-Taylor instability. |  | http://en.wikipedia.org/wiki/Plateau-Rayleigh_instability
Parameter | Increase | Surface Area | Porosity | The quality of being porous - i.e. having voids or spaces within a solid substance within or through which fluids can be present. |  | http://en.wikipedia.org/wiki/Porosity
Parameter | Increase | Surface Area | Pressure Drop | Pressure is an effect which occurs when a force is applied on a surface. Pressure is transmitted to solid boundaries or across arbitrary sections of fluid normal to these boundaries or sections at every point. Rapid pressure drop is a useful technique for applying force or breaking objects apart. |  | http://en.wikipedia.org/wiki/Pressure
Parameter | Increase | Surface Area | Pressure Increase | Pressure is an effect which occurs when a force is applied on a surface. Pressure is transmitted to solid boundaries or across arbitrary sections of fluid normal to these boundaries or sections at every point. |  | http://en.wikipedia.org/wiki/Pressure
Parameter | Increase | Surface Area | Reticulated Foam | A very porous, low density solid foam. Reticulated foams are extremely open foams i.e. there are few, if any, intact bubbles or cell windows. In contrast, the foam formed by soap bubbles is composed solely of intact (fully enclosed) bubbles. In a reticulated foam only the linear boundaries where the bubbles meet remain. | Within the cavities within the foam. | http://en.wikipedia.org/wiki/Reticulated_foam
Parameter | Increase | Surface Area | Rigid Origami | A branch of origami which is concerned with folding structures using flat rigid sheets joined by hinges. It has been used in the construction of large solar panel arrays that have to be folded before deployment. There is no requirement that the structure start as a flat sheet - for instance shopping bags with flat bottoms and airbags are examples of rigid origami. |  | http://en.wikipedia.org/wiki/Rigid_origami
Parameter | Increase | Surface Area | Roller | A cylindrical device that rotates around its principle axis, typically to perform useful work, such as the compression of sheet metal between a pair of rollers.
Parameter | Increase | Surface Area | Rubber Band Thermodynamics | Stretching a rubber band will cause it to release heat, while releasing it after it has been stretched will lead it to absorb heat, causing its surroundings to become cooler. Heating causes a rubber band to contract, and cooling causes expansion. |  | http://en.wikipedia.org/wiki/Rubber_band#Thermodynamics
Parameter | Increase | Surface Area | Segmentation | The division of an object into multiple parts.
Parameter | Increase | Surface Area | Self-Assembly | A process in which a disordered system of pre-existing components forms an organized structure or pattern as a consequence of specific, local interactions among the components themselves, without external direction. |  | http://en.wikipedia.org/wiki/Self-assembly
Parameter | Increase | Surface Area | Sonochemistry | The effect of sonic waves and wave properties on chemical systems. Sonochemistry arises from acoustic cavitation: the formation, growth, and implosive collapse of bubbles in a liquid. This is demonstrated in phenomena such as ultrasound, sonication, sonoluminescence, and sonic cavitation. |  | http://en.wikipedia.org/wiki/Sonochemistry
Parameter | Increase | Surface Area | Sphericon | A three-dimensional solid with one side and two edges. May be constructed from a bicone (a double cone) with an apex of 90 degrees, by splitting the bicone along a plane through both apexes, rotating one of the two halves by 90 degrees, and reattaching the two halves. When rolled on a flat surface, every point on the surface of a sphericon comes in contact with the surface it is rolling on. |  | http://en.wikipedia.org/wiki/Sphericon
Parameter | Increase | Surface Area | Sponge | A tool or cleaning aid consisting of porous material. |  | http://en.wikipedia.org/wiki/Sponge_%28material%29
Parameter | Increase | Surface Area | Spray | When a liquid is dispersed as a stream of droplets (atomisation), it is called a spray. Spray nozzles are used to achieve two primary functions: increase liquid surface area to enhance evaporation, or distribute a liquid over an area. |  | http://en.wikipedia.org/wiki/Spray_nozzle
Parameter | Increase | Surface Area | Surface Tension | An attractive property of the surface of a liquid. It is what causes the surface portion of liquid to be attracted to another surface, such as that of another portion of liquid (as in connecting bits of water or as in a drop of mercury that forms a cohesive ball). |  | http://en.wikipedia.org/wiki/Surface_tension
Parameter | Increase | Surface Area | Surfactant | Wetting agents that lower the surface tension of a liquid, allowing easier spreading, and lower the interfacial tension between two liquids. Surfactants may act as: detergents, wetting agents, emulsifiers, foaming agents, and dispersants. | Through the creation of a foam | http://en.wikipedia.org/wiki/Surfactant
Parameter | Increase | Surface Area | Two-Phase Flow | A system containing a gas and a liquid with a meniscus separating the two phases (for example, but not limited to, a liquid containing bubbles of gas). |  | http://en.wikipedia.org/wiki/Two-phase_flow
Parameter | Increase | Surface Area | Wear | The erosion of material from a solid surface by the action of another surface. |  | http://en.wikipedia.org/wiki/Wear
Parameter | Increase | Surface Area | Zeolite | Microporous, aluminosilicate minerals commonly used as commercial adsorbents. Widely used in industry for water purification, as catalysts, for the preparation of advanced materials and in nuclear reprocessing. |  | http://en.wikipedia.org/wiki/Zeolite
Parameter | Increase | Temperature | Acoustic Absorption | The process by which a material, structure, or object takes in sound energy when sound waves are encountered, as opposed to reflecting the energy. Part of the absorbed energy is transformed into heat and part is transmitted through the absorbing body. |  | https://en.wikipedia.org/wiki/Absorption_(acoustics)
Parameter | Increase | Temperature | Acoustic Cavitation | Cavitation induced by an acoustic field. Microscopic gas bubbles which are generally present in a liquid will be forced to oscillate due to an applied acoustic field. If the acoustic intensity is sufficiently high, the bubbles will first grow in size, and then rapidly collapse. High power ultrasonics usually use the inertial cavitation of microscopic vacuum bubbles for treatment of surfaces, liquids and slurries. |  | http://en.wikipedia.org/wiki/Sonic_cavitation
Parameter | Increase | Temperature | Adhesive | A compound that adheres or bonds two items together. Adhesives may come from either natural or synthetic sources. Some modern adhesives are extremely strong, and are becoming increasingly important in modern construction and industry. |  | http://en.wikipedia.org/wiki/Adhesive
Parameter | Increase | Temperature | Adiabatic Heating | Adiabatic heating occurs when the pressure of a gas is increased from work done on it by its surroundings, e.g. a piston. Diesel engines rely on adiabatic heating during their compression stroke to elevate the temperature sufficiently to ignite the fuel. |  | http://en.wikipedia.org/wiki/Adiabatic_process#Adiabatic_heating_and_cooling
Parameter | Increase | Temperature | Advection | A transport mechanism of a substance, or a conserved property, by a fluid, due to the fluid's bulk motion in a particular direction. An example of advection is the transport of pollutants or silt in a river. |  | http://en.wikipedia.org/wiki/Advection
Parameter | Increase | Temperature | Aeration | The process by which air is circulated through, mixed with or dissolved in a liquid or substance. |  | http://en.wikipedia.org/wiki/Aeration
Parameter | Increase | Temperature | Aerobic Digestion | A series of processes in which microorganisms break down biodegradable material in the presence of oxygen
Parameter | Increase | Temperature | Aerodynamic Heating | The heating of a solid body produced by the passage of fluid (such as air) over a body such as a meteor, missile, or airplane. It is a form of forced convection in that the flow field is created by forces beyond those associated with the thermal processes. |  | http://en.wikipedia.org/wiki/Aerodynamic_heating
Parameter | Increase | Temperature | Avalanche Breakdown | A phenomenon that can occur in both insulating and semiconducting materials (solids, liquids, or gases), allowing very large currents to flow within materials which are otherwise good insulators. Occurs when the electric field in the material is great enough to accelerate free electrons to the point that, when they strike atoms in the material, they can knock other electrons free: the number of free electrons is thus increased rapidly as newly generated particles become part of the process. |  | http://en.wikipedia.org/wiki/Avalanche_breakdown
Parameter | Increase | Temperature | Bridgman Effect | (or internal Peltier effect) A phenomenon that occurs when an electric current passes through an anisotropic crystal - there is an absorption or liberation of heat because of the non-uniformity in current distribution |  | https://en.wikipedia.org/wiki/Bridgman_effect
Parameter | Increase | Temperature | Cavitation | The formation of vapour bubbles in a flowing liquid in a region where the pressure of the liquid falls below its vapour pressure. Usually divided into two classes of behavior. Inertial (or transient) cavitation occurs when a void or bubble in a liquid rapidly collapses, producing a shock wave. Non-inertial cavitation is the process in which a bubble in a fluid is forced to oscillate in size or shape due to energy input, e.g. acoustic field. |  | http://en.wikipedia.org/wiki/Cavitation
Parameter | Increase | Temperature | Ceramic Foam | A tough foam made from ceramics. Used in a variety of applications such as thermal insulation, acoustic insulation, absorption of environmental pollutants, filtration of molten metal alloys, and as substrate for catalysts requiring large internal surface area. Has been used as stiff lightweight structural material, specifically for support of reflecting telescope mirrors. |  | http://en.wikipedia.org/wiki/Ceramic_foam
Parameter | Increase | Temperature | Combustion | (or burning) A complex sequence of exothermic chemical reactions between a fuel and an oxidant accompanied by the production of heat or both heat and light in the form of either a glow or flames. Direct combustion by atmospheric oxygen is a reaction mediated by radical intermediates typically produced as a result of thermal runaway, where the heat generated by combustion is necessary to maintain the high temperature necessary for radical production. |  | http://en.wikipedia.org/wiki/Combustion
Parameter | Increase | Temperature | Composting | The aerobic decomposition of biodegradable organic matter, producing compost. The decomposition is performed primarily by facultative and obligate aerobic bacteria, yeasts and fungi, helped in the cooler initial and ending phases by a number of larger organisms, such as springtails, ants, nematodes and oligochaete worms. |  | http://en.wikipedia.org/wiki/Composting
Parameter | Increase | Temperature | Compression | The result of the subjection of a material to compressive stress, resulting in reduction of volume. The opposite of compression is tension. In simple terms, compression is a pushing force. |  | http://en.wikipedia.org/wiki/Physical_compression
Parameter | Increase | Temperature | Conduction (electrical) | The movement of electrically charged particles through a transmission medium (electrical conductor). The movement of charge constitutes an electric current. The charge transport may result as a response to an electric field, or as a result of a concentration gradient in carrier density, that is, by diffusion . | Electric current can be directed through conductors of any shape. | http://en.wikipedia.org/wiki/Electrical_conduction
Parameter | Increase | Temperature | Conduction (thermal) | The spontaneous transfer of thermal energy through matter, from a region of higher temperature to a region of lower temperature. Conduction acts to equalize temperature differences. It is also described as heat energy transferred from one material to another by direct contact. |  | http://en.wikipedia.org/wiki/Heat_conduction
Parameter | Increase | Temperature | Convection | The movement of molecules within fluids (i.e. liquids, gases) and rheids. One of the major modes of heat transfer and mass transfer. Convective heat and mass transfer take place through both diffusion (random Brownian motion) and by advection (transport by the larger-scale motion of currents). Note that a common use of the term convection refers specifically to heat transfer by convection, as opposed to convection in general. | By first dispersing the divided solid in a fluid (liquid or gas). | http://en.wikipedia.org/wiki/Convection
Parameter | Increase | Temperature | Coulomb Damping | A type of constant mechanical damping in which energy is absorbed via sliding friction. Friction generated by the relative motion of the two surfaces that press against each other is a source of energy dissipation. In general, damping is the dissipation of energy from a vibrating system where the kinetic energy is converted into heat by the friction. Coulomb damping is a common damping mechanism that occurs in machinery. |  | http://en.wikipedia.org/wiki/Coulomb_damping
Parameter | Increase | Temperature | Decomposition (biological) | The break down of tissue of a formerly living organism into simpler forms of matter. |  | http://en.wikipedia.org/wiki/Decomposition
Parameter | Increase | Temperature | Deflagration | A technical term describing subsonic combustion that usually propagates through thermal conductivity (hot burning material heats the next layer of cold material and ignites it). Most 'fire' found in daily life, from flames to explosions, is technically deflagration. Deflagration is different from detonation (which is supersonic and propagates through shock compression). |  | http://en.wikipedia.org/wiki/Deflagration
Parameter | Increase | Temperature | Deformation | A change in the shape or size of an object due to an applied force. This can be a result of tensile (pulling) forces, compressive (pushing) forces, shear, bending or torsion (twisting). Deformation is often described in terms of strain. | Energy is required to deform an object. | http://en.wikipedia.org/wiki/Deformation_(engineering)
Parameter | Increase | Temperature | Dielectric | An electrical insulator that can be polarized by an applied electric field.Can be used for the storage and dissipation of electric and magnetic energy. |  | https://en.wikipedia.org/wiki/Dielectric
Parameter | Increase | Temperature | Dielectric Heating | (also known as electronic heating, RF heating, high-frequency heating) The phenomenon in which radiowave or microwave electromagnetic radiation heats a dielectric material, especially as caused by dipole rotation. |  | http://en.wikipedia.org/wiki/Dielectric_heating
Parameter | Increase | Temperature | Dufour Effect | The development of a temperature gradient due to diffusion. Can be thought of as inverse thermophoresis.
Parameter | Increase | Temperature | Eddy Currents | An electrical phenomenon caused when a conductor is exposed to a changing magnetic field due to relative motion of the field source and conductor; or due to variations of the field with time. This can cause eddys of circulating current within the conductor which create electromagnets with magnetic fields that opposes the change of the magnetic field. | Eddy Currents produce a magnetic field opposite to that inducing the eddy current. | http://en.wikipedia.org/wiki/Eddy_current
Parameter | Increase | Temperature | Elastic Recovery | The tendancy of a material that has been stretched to return to its original shape.
Parameter | Increase | Temperature | Electric Arc | An electrical breakdown of a gas which produces an ongoing plasma discharge, resulting from a current flowing through normally nonconductive media such as air | If the divided solid carries an electric charge. | http://en.wikipedia.org/wiki/Electric_arc
Parameter | Increase | Temperature | Electric Spark | A type of electrostatic discharge that occurs when an electric field creates an ionized electrically conductive channel in air producing a brief emission of light and sound. A spark is formed when the electric field strength exceeds the dielectric field strength of air. This causes an increase in the number of free electrons and ions in the air, temporarily causing the air to become an electrical conductor through dielectric breakdown. |  | http://en.wikipedia.org/wiki/Electric_spark
Parameter | Increase | Temperature | Electrical Resistance | The degree to which an object opposes an electric current flowing through it (usually measured in Ohms). A function of both its physical geometry and the resistivity of the material the object is made from. |  | http://en.wikipedia.org/wiki/Electrical_resistance
Parameter | Increase | Temperature | Electrochromism | A type of electro-optic effect. The creation of an absorption band at some wavelengths in a material in response to an electric field, which gives rise to a change in colour (i.e. the phenomenon displayed by some chemical species of reversibly changing color when a burst of charge is applied). |  | http://en.wikipedia.org/wiki/Electrochromism
Parameter | Increase | Temperature | Electrolysis | A method of separating chemically bonded elements and compounds by passing an electric current through them. Electrolysis involves the passage of an electric current through an ionic substance that is either molten or dissolved in a suitable solvent, resulting in chemical reactions at the electrodes. |  | http://en.wikipedia.org/wiki/Electrolysis
Parameter | Increase | Temperature | Electromagnetic Induction | The generation of electromotive force (EMF) in a current-carrying conductor exposed to a changing magnetic field | Eddy Currents produce a magnetic field opposite to that inducing the eddy current. | https://en.wikipedia.org/wiki/Electromagnetic_induction
Parameter | Increase | Temperature | Electron Beam | (also called Cathode Rays or e-beam) are streams of electrons observed in vacuum tubes, i.e. evacuated glass tubes that are equipped with at least two metal electrodes to which a voltage is applied, a cathode or negative electrode and an anode or positive electrode. |  | http://en.wikipedia.org/wiki/Electron_beam
Parameter | Increase | Temperature | Electrostatic Discharge | The sudden and momentary electric current that flows between two objects at different electrical potentials |  | http://en.wikipedia.org/wiki/Electric_discharge
Parameter | Increase | Temperature | Ettingshausen Effect | (or Second Nernst-Ettingshausen Effect) A thermoelectric (or thermomagnetic) phenomenon that affects electric current in a conductor when a magnetic field is present, resulting in a potential difference is induced normal to both the direction of the magnetic field and the current. Alternately, a temperature gradient is induced. The inverse of the Nernst Effect. |  | http://en.wikipedia.org/wiki/Ettingshausen_effect
Parameter | Increase | Temperature | Exothermic Reaction | An exothermic reaction is a chemical reaction accompanied by the release of heat. In other words, the energy needed for the reaction to occur is less than the total energy released. As a result of this, the extra energy is released, usually in the form of heat. |  | http://en.wikipedia.org/wiki/Exothermic_reaction
Parameter | Increase | Temperature | Explosion | A sudden increase in volume and release of energy in an extreme manner, usually with the generation of high temperatures and the release of gases. |  | http://en.wikipedia.org/wiki/Explosion
Parameter | Increase | Temperature | Explosive Lens | A device composed of several explosive charges that are shaped in such a way as to change the shape of the detonation wave passing through it; conceptually similar to the effect of an optical lens on light |  | http://en.wikipedia.org/wiki/Explosive_lens
Parameter | Increase | Temperature | Fermentation | In an industrial context, fermentation refers to the breakdown of organic substances and re-assembly into other substances. Somewhat paradoxically, fermenter culture in industrial capacity often refers to highly oxygenated and aerobic growth conditions, whereas fermentation in the biochemical context is a strictly anaerobic process. |  | http://en.wikipedia.org/wiki/Industrial_fermentation
Parameter | Increase | Temperature | Filter (optical) | Optical filters selectively transmits light having certain properties (often, a particular range of wavelengths, that is, range of colours of light), while blocking the remainder. Optical filters, generally, belong to one of two categories. The simplest, physically, is the absorptive filter, while the latter category, that of interference or dichroic filters, can be quite complex. |  | http://en.wikipedia.org/wiki/Filter_(optics)
Parameter | Increase | Temperature | Fin | A flat surface that extends from an object, usually for the purpose of increasing surface area, increasing stiffness or for obtaining a hydrodynamic or aerodynamic interaction with an external relatively moving fluid. |  | https://en.wikipedia.org/wiki/Fin
Parameter | Increase | Temperature | Fluidisation | A process similar to liquefaction whereby a granular material is converted from a static solid-like state to a dynamic fluid-like state. This process occurs when a fluid (liquid or gas) is passed up through the granular material. When fluidized, a bed of solid particles will behave as a fluid, like a liquid or gas. | Fluidisation allows granular solid material to be manipulated as if it were a liquid, allowing liquid processing methods to be used, such as pumping. | http://en.wikipedia.org/wiki/Fluidisation
Parameter | Increase | Temperature | Fluorescence | Fluorescence is a luminescence that is mostly found as an optical phenomenon in cold bodies, in which the molecular absorption of a photon triggers the emission of a photon with a longer (less energetic) wavelength. The energy difference between the absorbed and emitted photons ends up as molecular rotations, vibrations or heat. Sometimes the absorbed photon is in the ultraviolet range, and the emitted light is in the visible range. |  | http://en.wikipedia.org/wiki/Flourescence
Parameter | Increase | Temperature | Focusing | The gathering of wavefronts of a wave (e.g. radiation) into a spherical or cylindical shape. Focusing of light is used in optics, however focusing can be applied to any radiation or wave. |  | http://en.wikipedia.org/wiki/Focus_(optics)
Parameter | Increase | Temperature | Forced Convection | Heat advection by a fluid which is not due to the natural forces of buoyancy induced by heating. In forced heat convection, transfer of heat is due to movement in the fluid which results from many other forces, such as (for example) a fan or pump. |  | http://en.wikipedia.org/wiki/Forced_convection#Forced_convection
Parameter | Increase | Temperature | Free Convection | Movement of molecules of fluids (or gases) dues to density differences in the fluid (or gas) occurring due to temperature gradients. |  | http://en.wikipedia.org/wiki/Convective_heat_transfer
Parameter | Increase | Temperature | Freezing | A phase change in which a liquid turns into a solid when its temperature is lowered below its freezing point. Colloquially it is applied to water, but technically it applies to any liquid. All known liquids, except liquid helium, freeze when the temperature is lowered enough. |  | http://en.wikipedia.org/wiki/Freezing
Parameter | Increase | Temperature | Fresnel Lens | A lens using less material compared to a conventional spherical lens by breaking the lens into a set of concentric annular sections. For each of these, the overall thickness of the lens is decreased, breaking the continuous surface of a standard lens into a set of surfaces of the same curvature, with discontinuities between them. This reduces the thickness (and weight and volume) of the lens, at the expense of reducing the imaging quality. |  | http://en.wikipedia.org/wiki/Fresnel_lens
Parameter | Increase | Temperature | Friction | The force resisting the relative motion of two surfaces in contact or a surface in contact with a fluid (e.g. air on an aircraft or water in a pipe). |  | http://en.wikipedia.org/wiki/Friction
Parameter | Increase | Temperature | Gas Compressor | A mechanical device that increases the pressure of a gas by reducing its volume. Compressors are similar to pumps: both increase the pressure on a fluid and both can transport the fluid through a pipe. As gases are compressible, the compressor also reduces the volume of a gas. Liquids are relatively incompressible, so the main action of a pump is to transport liquids. | For a divided solid suspended in a fluid. | http://en.wikipedia.org/wiki/Gas_compressor
Parameter | Increase | Temperature | Heat Exchanger | A device built for efficient heat transfer from one medium to another, whether the media are separated by a solid wall so that they never mix, or the media are in direct contact |  | http://en.wikipedia.org/wiki/Heat_exchanger
Parameter | Increase | Temperature | Heat Pipe | A heat pipe is a heat transfer mechanism that can transport heat with a very small difference in temperature between the hotter and colder interfaces. Inside a heat pipe, at the hot interface a fluid turns to vapour and the gas naturally flows and condenses on the cold interface. The liquid falls or is moved by capillary action back to the hot interface to evaporate again and repeat the cycle. |  | http://en.wikipedia.org/wiki/Heat_Pipe
Parameter | Increase | Temperature | Heat Sink | A component or assembly that transfers heat generated within a solid material to a fluid medium, such as air or a liquid. |  | http://en.wikipedia.org/wiki/Heat_sink
Parameter | Increase | Temperature | Heating | The act of increasing temperature.
Parameter | Increase | Temperature | Hydrates | In organic chemistry, a hydrate is a compound formed by the addition of water or its elements to a host molecule. In inorganic chemistry, hydrates contain water molecules that are either bound to a metal center or crystallized with the metal complex. Such hydrates are also said to contain 'water of crystallisation' or 'water of hydration'. | If the gas is water vapour. | http://en.wikipedia.org/wiki/Hydrates
Parameter | Increase | Temperature | Hydraulic Jump | When liquid at high velocity discharges into a zone of lower velocity, a rather abrupt rise (a step or standing wave) occurs in the liquid surface. The liquid is abruptly slowed and increases in height converting some of the flow's initial kinetic energy into an increase in potential energy, with some energy lost through turbulence to heat. In an open channel flow, this manifests as the fast flow rapidly slowing and piling up on top of itself. |  | http://en.wikipedia.org/wiki/Hydraulic_jump
Parameter | Increase | Temperature | Hydrodynamic Cavitation | The process of vaporisation, bubble generation and bubble implosion which occurs in a flowing liquid as a result of a decrease and subsequent increase in local pressure. |  | https://en.wikipedia.org/wiki/Cavitation#Hydrodynamic_cavitation
Parameter | Increase | Temperature | Impact Force | A high force or shock applied over a short time period. Such a force or acceleration can sometimes have a greater effect than a lower force applied over a proportionally longer time period. |  | http://en.wikipedia.org/wiki/Impact_force
Parameter | Increase | Temperature | Incandescence | The emission of light (visible electromagnetic radiation) from a hot body due to its temperature. |  | http://en.wikipedia.org/wiki/Incandescence
Parameter | Increase | Temperature | Induction Heating | The process of heating an electrically conducting object (usually a metal) by electromagnetic induction, where eddy currents are generated within the metal and resistance leads to Joule heating of the metal. |  | http://en.wikipedia.org/wiki/Induction_heating
Parameter | Increase | Temperature | Infrared Radiation | Infrared (IR) radiation is electromagnetic radiation whose wavelength is longer than that of visible light (400-700 nm), but shorter than that of terahertz radiation (3-300 µm) and microwaves (~30,000 µm). Infrared radiation spans roughly three orders of magnitude (750 nm and 1000 µm). |  | http://en.wikipedia.org/wiki/Infra_Red
Parameter | Increase | Temperature | Intumescent Materials | An intumescent is a substance which swells as a result of heat exposure, thus increasing in volume, and decreasing in density. Intumescents are typically used in passive fire protection. |  | http://en.wikipedia.org/wiki/Intumescent
Parameter | Increase | Temperature | Joule Heating | The process by which the passage of an electric current through a conductor releases heat. Heat generated is a function of current, resistance and time. Also known as the Joule-Lenz effect, Ohmic heating or resitive heating. |  | http://en.wikipedia.org/wiki/Joule_heating
Parameter | Increase | Temperature | Joule-Thomson Effect | The temperature change of a gas resulting from expansion without production of work or the transfer of heat. For example, when a gas or liquid is forced through a valve or porous plug while kept insulated. |  | http://en.wikipedia.org/wiki/Joule%E2%80%93Thomson_effect
Parameter | Increase | Temperature | Laser | A device that emits light (electromagnetic radiation) through a process called stimulated emission. |  | http://en.wikipedia.org/wiki/Laser
Parameter | Increase | Temperature | Latent Heat | Energy released or absorbed, by a body or a thermodynamic system, during a constant-temperature process. An example is a state of matter change, meaning a phase transition, such as ice melting or water boiling. | For example, using ice to absorb the heat from a drink. | http://en.wikipedia.org/wiki/Latent_heat
Parameter | Increase | Temperature | Lens | An optical device with perfect or approximate axial symmetry which transmits and refracts light, converging or diverging the beam. |  | http://en.wikipedia.org/wiki/Lens_(optics)
Parameter | Increase | Temperature | Light | Light is electromagnetic radiation of a wavelength that is visible to the human eye (in a range from about 380 or 400 nanometres to about 760 or 780 nm) | Using a high-power light source or a target susceptible to light. | http://en.wikipedia.org/wiki/Light
Parameter | Increase | Temperature | Light Emitting Diode | A semiconductor diode that emits light when an electric current is applied in the forward direction of the device, as in the simple LED circuit. The effect is a form of electroluminescence where incoherent and narrow-spectrum light is emitted from the p-n junction in a solid state material. | LEDs can also be used as photodiodes. | http://en.wikipedia.org/wiki/Light-emitting_diode
Parameter | Increase | Temperature | Loop Heat Pipe | A two-phase heat transfer device that uses capillary action to remove heat from a source and passively move it to a condenser or radiator. Similar to heat pipe but has advantage of being able provide reliable operation over long distance and ability to operate against gravity. Designs range from powerful & large to miniature (micro loop heat pipe). Widely used in both ground based as well as space applications. |  | http://en.wikipedia.org/wiki/Loop_heat_pipe
Parameter | Increase | Temperature | Magnetic Hysteresis | Hysteresis phenomena occur in magnetic and ferromagnetic materials, as well as in the elastic, electric, and magnetic behavior of materials, in which a lag occurs between the application and the removal of a force or field and its subsequent effect. Magnetic field hysteresis loss causes heating. This effect is used in induction cooking, where an alternating magnetic field causes a ferrite container to heat directly rather than being heated by an external heat-source. |  | http://en.wikipedia.org/wiki/Magnetic_hysteresis#Magnetic_hysteresis
Parameter | Increase | Temperature | Magnetocaloric Effect | (or Magnetothermal Effect) A magneto-thermodynamic phenomenon in which a reversible change in temperature of a suitable material is caused by exposing the material to a changing magnetic field. Also known as adiabatic demagnetisation. Can be used to attain extremely low temperatures (well below 1 K), as well as the ranges used in common refrigerators. |  | http://en.wikipedia.org/wiki/Magnetic_refrigeration
Parameter | Increase | Temperature | Magnetoelastic Effects | A group of effects including Magnetostriction (or Joule Magnetostriction), Delta-E Effect, Wiedemann Effect, Magnetovolume Effect, and their Inverses: Villari Effect, Delta-E Effect, Matteucci Effect and the Nagaoka-Honda Effect.
Parameter | Increase | Temperature | Magnetostriction | A property of ferromagnetic materials that causes them to change their shape or dimensions during the process of magnetisation. The variation of material's magnetisation due to the applied magnetic field changes the magnetostrictive strain until reaching its saturation value. This effect can cause losses due to frictional heating in susceptible ferromagnetic cores. | Through heating resulting from collapse of cavitation bubbles resulting from the manetostriction effect on a magnetic liquid. | http://en.wikipedia.org/wiki/Magnetostriction
Parameter | Increase | Temperature | Mechanocaloric Effect | An effect resulting from the fact that a temperature gradient in helium II is invariably accompanied by a pressure gradient, and conversely; examples are the fountain effect, and the heating of liquid helium left behind in a container when part of it leaks out through a small orifice.
Parameter | Increase | Temperature | Microwave Radiation | Microwaves are electromagnetic waves with wavelengths ranging from as long as one meter to as short as one millimeter, or equivalently, with frequencies between 300 MHz (0.3 GHz) and 300 GHz. |  | http://en.wikipedia.org/wiki/Microwave
Parameter | Increase | Temperature | Mixed Convection | Movement of fluids or gases (or particles carried by fluids or gasses) by a combination of Free and Forced Convection |  | http://en.wikipedia.org/wiki/Convection
Parameter | Increase | Temperature | Nuclear Fission | The splitting of the nucleus of an atom into parts (lighter nuclei) often producing free neutrons and other smaller nuclei, which may eventually produce photons (in the form of gamma rays). Fission of heavy elements is an exothermic reaction which can release large amounts of energy both as electromagnetic radiation and as kinetic energy of the fragments (heating the bulk material where fission takes place). |  | http://en.wikipedia.org/wiki/Nuclear_fission
Parameter | Increase | Temperature | Peltier Effect | Heat is evolved or absorbed at the junction of two dissimilar metals carrying a small current, depending upon the direction of the current. One of a number of thermoelectric effects (See Seebeck Effect and Thompson Effect). | Either by absorbing a thermal field, or by absorbing the electrical field used to power the Peltier effect. | http://en.wikipedia.org/wiki/Thermoelectric_effect#Peltier_effect
Parameter | Increase | Temperature | Plasma | A partially ionized gas, in which a certain proportion of electrons are free rather than being bound to an atom or molecule. The ability of the positive and negative charges to move somewhat independently makes the plasma electrically conductive so that it responds strongly to electromagnetic fields. Plasma therefore has properties quite unlike those of solids, liquids or gases and is considered to be a distinct state of matter. |  | http://en.wikipedia.org/wiki/Plasma_(physics)
Parameter | Increase | Temperature | Porosity | The quality of being porous - i.e. having voids or spaces within a solid substance within or through which fluids can be present. |  | http://en.wikipedia.org/wiki/Porosity
Parameter | Increase | Temperature | Pressure Increase | Pressure is an effect which occurs when a force is applied on a surface. Pressure is transmitted to solid boundaries or across arbitrary sections of fluid normal to these boundaries or sections at every point. |  | http://en.wikipedia.org/wiki/Pressure
Parameter | Increase | Temperature | Pressurisation | The application of pressure in a given situation or environment; and more specifically refers to the process by which atmospheric pressure is maintained in an isolated or semi-isolated atmospheric environment (for instance, in an aircraft, or whilst scuba diving). |  | http://en.wikipedia.org/wiki/Pressurization
Parameter | Increase | Temperature | Pseudo Stirling Cycle | (also known as the adiabatic Stirling cycle), is a thermodynamic cycle with an adiabatic working volume and isothermal heater and cooler, in contrast to the Stirling cycle with an isothermal working space.The working fluid has no bearing on the maximum thermal efficiencies of the pseudo Stirling cycle. |  | http://en.wikipedia.org/wiki/Pseudo_Stirling_cycle
Parameter | Increase | Temperature | Pulse Jet | A type of jet engine in which combustion occurs in pulses. Pulse jet engines can be made with few or no moving parts and are capable of running statically (i.e. there is no need to have air forced into the inlet, such as by forward motion). |  | https://en.wikipedia.org/wiki/Pulsejet
Parameter | Increase | Temperature | Pump | A device used to move fluids, such as liquids, gases or slurries. |  | http://en.wikipedia.org/wiki/Pump
Parameter | Increase | Temperature | Pyrolysis | A thermochemical decomposition of organic material at elevated temperatures in the absence of oxygen. Pyrolysis typically occurs under pressure and at operating temperatures above 430 °C (800 °F). Pyrolysis is a special case of thermolysis. |  | http://en.wikipedia.org/wiki/Pyrolysis
Parameter | Increase | Temperature | Pyrophoricity | A pyrophoric substance ignites spontaneously in air at or below 55 degrees centigrade. The creation of sparks from metals is based on the pyrophoricity of small metal particles. The sparking mechanism in cigarette lighters is an example. Some liquids and gases are phyrophoric. |  | https://en.wikipedia.org/wiki/Pyrophoricity
Parameter | Increase | Temperature | Radiation | A process in which energetic particles or waves travel through a medium or space. There are two distinct types of radiation; ionizing and non-ionizing. |  | http://en.wikipedia.org/wiki/Radiation
Parameter | Increase | Temperature | Radioactive Decay | The process in which an unstable atomic nucleus spontaneously loses energy by emitting ionizing particles and radiation. |  | http://en.wikipedia.org/wiki/Radioactive_decay
Parameter | Increase | Temperature | Ranque-Hilsch Effect | The Ranque-Hilsch vortex tube (or vortex tube), is a mechanical device that separates a compressed gas into hot and cold streams. It has no moving parts. Pressurised gas is injected tangentially into a swirl chamber and accelerates to a high rate of rotation. Due to the conical nozzle at the end of the tube, only the outer shell of the compressed gas is allowed to escape at that end. The remainder of the gas is forced to return in an inner vortex of reduced diameter within the outer vortex. |  | http://en.wikipedia.org/wiki/Vortex_tube
Parameter | Increase | Temperature | Rayleigh-Bénard Convection | Convection cells that appear spontaneously in a liquid layer when heat is applied from below. | For a divided solid dispersed in a fluid. | http://en.wikipedia.org/wiki/B%C3%A9nard_cells
Parameter | Increase | Temperature | Redox Reactions | Redox (shorthand for oxidation-reduction) reactions describe all chemical reactions in which atoms have their oxidation number (oxidation state) changed. This can be either a simple redox process, such as the oxidation of carbon to yield carbon dioxide (CO2) or the reduction of carbon by hydrogen to yield methane (CH4), or a complex process such as the oxidation of sugar(C6H12O6) in the human body through a series of complex electron transfer processes. |  | http://en.wikipedia.org/wiki/Redox
Parameter | Increase | Temperature | Reduction | A chemical reaction that involves the gain of electrons or a decrease in the oxidation state by a molecule, atom or ion. |  | http://en.wikipedia.org/wiki/Redox
Parameter | Increase | Temperature | Reflection | The change in direction of a wavefront at an interface between two different media so that the wavefront returns into the medium from which it originated. Common examples include the reflection of light, sound and water waves. |  | http://en.wikipedia.org/wiki/Reflection_(physics)
Parameter | Increase | Temperature | Reticulated Foam | A very porous, low density solid foam. Reticulated foams are extremely open foams i.e. there are few, if any, intact bubbles or cell windows. In contrast, the foam formed by soap bubbles is composed solely of intact (fully enclosed) bubbles. In a reticulated foam only the linear boundaries where the bubbles meet remain. | Within the cavities within the foam. | http://en.wikipedia.org/wiki/Reticulated_foam
Parameter | Increase | Temperature | Righi-Leduc Effect | A magnetic field applied at right angles to the the direction of a temperature gradient in an electrical conductor will produce a temperature difference at right angles to the direction of both the temperature gradient and the magnetic field. |  | http://en.wikipedia.org/wiki/Righi-Leduc_effect
Parameter | Increase | Temperature | Rubber Band Thermodynamics | Stretching a rubber band will cause it to release heat, while releasing it after it has been stretched will lead it to absorb heat, causing its surroundings to become cooler. Heating causes a rubber band to contract, and cooling causes expansion. |  | http://en.wikipedia.org/wiki/Rubber_band#Thermodynamics
Parameter | Increase | Temperature | Second Sound | A quantum mechanical phenomenon in which heat transfer occurs by wave-like motion, rather than by the more usual mechanism of diffusion. Heat takes the place of pressure in normal sound waves. This leads to a very high thermal conductivity. It is known as 'second sound' because the wave motion of heat is similar to the propagation of sound in air. |  | http://en.wikipedia.org/wiki/Second_sound
Parameter | Increase | Temperature | Seebeck Effect | The conversion of temperature differences directly into electricity. A thermoelectric EMF (voltage), is created in the presence of a temperature difference between two different metals or semiconductors. This causes a continuous current in the conductors if they form a circuit. |  | http://en.wikipedia.org/wiki/Thermoelectric_effect#Seebeck_effect
Parameter | Increase | Temperature | Shaped Charge | An explosive charge shaped to focus the effect of the explosive's energy. Various types are used to cut and form metal, initiate nuclear weapons, in the oil and gas industry and to penetrate armour. A typical modern lined shaped charge can penetrate armor steel to a depth of 7 or more times the diameter of the charge's cone, though greater depths of 10 times and above are now feasible. | There is an accumulation of energy at the point of focus of the shaped charge. | http://en.wikipedia.org/wiki/Shaped_charge
Parameter | Increase | Temperature | Shear Stress | A stress which is applied parallel or tangential to a face of a material, as opposed to a normal stress which is applied perpendicularly. |  | http://en.wikipedia.org/wiki/Shear_stress
Parameter | Increase | Temperature | Shock Wave | A type of propagating disturbance. Like an ordinary wave, it carries energy and can propagate through a medium (solid, liquid, gas or plasma) or through a field such as the electromagnetic field. Characterized by an abrupt, nearly discontinuous change in the characteristics of the medium. Associated with rapid rise in pressure, temperature and density of the flow. A shock wave travels through most media at a higher speed than an ordinary wave. |  | http://en.wikipedia.org/wiki/Shock_wave
Parameter | Increase | Temperature | Solar Energy | Collection or use of energy from the Sun. |  | http://en.wikipedia.org/wiki/Solar_energy
Parameter | Increase | Temperature | Solvation | (commonly called dissolution) The process of attraction and association of molecules of a solvent with molecules or ions of a solute. As ions dissolve in a solvent they spread out and become surrounded by solvent molecules. The bigger the ion, the more solvent molecules are able to surround it and the more it becomes solvated. |  | http://en.wikipedia.org/wiki/Solvation
Parameter | Increase | Temperature | Sonochemistry | The effect of sonic waves and wave properties on chemical systems. Sonochemistry arises from acoustic cavitation: the formation, growth, and implosive collapse of bubbles in a liquid. This is demonstrated in phenomena such as ultrasound, sonication, sonoluminescence, and sonic cavitation. |  | http://en.wikipedia.org/wiki/Sonochemistry
Parameter | Increase | Temperature | Sonoluminescence | The emission of short bursts of light from imploding bubbles in a liquid when excited by sound. |  | http://en.wikipedia.org/wiki/Sonoluminescence
Parameter | Increase | Temperature | Steam Explosion | A violent boiling or flashing of water into steam, occurring when water is either superheated, rapidly heated by fine hot debris produced within it, or the interaction of molten metals . The water changes from a liquid to a gas with extreme speed, increasing dramatically in volume. |  | http://en.wikipedia.org/wiki/Steam_explosion
Parameter | Increase | Temperature | Stirling Cycle | A thermodynamic cycle that describes the general class of Stirling devices. The cycle is reversible: if supplied with mechanical power, it can function as a heat pump for heating or refrigeration cooling, or cryogenic cooling. The cycle is a closed-cycle (the working fluid is permanently contained within the thermodynamic system) regenerative (uses an internal heat exchanger) cycle with a gaseous working fluid. |  | http://en.wikipedia.org/wiki/Stirling_cycle
Parameter | Increase | Temperature | Stirring | Agitation of a fluid using repetitive action - typically rotary, usually with the intent of mixing or preventing continuous contact of the fluid with a particular part of some object.
Parameter | Increase | Temperature | Super Black | A surface treatment (based upon chemically etching a nickel-phosphorus alloy) that reflects much less light than the darkest conventional matte black paints.Conventional black paint reflects about 2.5% of the incident light. Super black absorbs approximately 99.6% of light at normal incidence. At other angles of incidence, super black is even more effective. |  | http://en.wikipedia.org/wiki/Super_black
Parameter | Increase | Temperature | Superheating | (sometimes referred to as boiling retardation, or boiling delay) The phenomenon in which a liquid is heated to a temperature higher than its boiling point, without boiling. Superheating is achieved by heating a homogeneous substance in a clean container, free of nucleation sites, while taking care not to disturb the liquid. |  | http://en.wikipedia.org/wiki/Superheating
Parameter | Increase | Temperature | Temperature Gradient | The variation in temperature over distance. | For example by creating a 'lens' based on variations in density due to termperature. | http://en.wikipedia.org/wiki/Temperature_gradient
Parameter | Increase | Temperature | Tension | The pulling force exerted by a string, cable, chain, or similar object on another object. It is the opposite of compression. |  | http://en.wikipedia.org/wiki/Tension_(physics)
Parameter | Increase | Temperature | Thermal Hall Effect | The thermal analog of the Hall effect, i.e. a thermal gradient is produced across a solid instead of an electric field. When a magnetic field is applied, an orthogonal temperature gradient develops. For conductors, a significant portion of the thermal current is carried by the electrons. In particular, the Righi-Leduc Effect describes the heat flow resulting from a perpendicular temperature gradient and vice versa, and the Maggi-Righi-Leduc effect describes changes in thermal conductivity when placing a conductor in a magnetic field. |  | http://en.wikipedia.org/wiki/Thermal_Hall_effect
Parameter | Increase | Temperature | Thermal Radiation | Electromagnetic radiation emitted from the surface of an object due to the object's temperature. |  | http://en.wikipedia.org/wiki/Thermal_radiation
Parameter | Increase | Temperature | Thermoacoustic Effect | Acoustic waves can be used for heat transfer. The pressure variations in the acoustic wave are accompanied by temperature variations due to compressions and expansions of the gas which, being inherantly associated with a displacement, results in a net transfer of heat. Direction of heat flow can be fixed by, for example, a standing wave pattern generated by an acoustic resonator.
Parameter | Increase | Temperature | Thermoacoustic Engine | Thermoacoustic devices which use high-amplitude sound waves to pump heat from one place to another, or use a heat difference to induce high-amplitude sound waves. Can be divided into standing wave and travelling wave devices. These two types can again be divided in two thermodynamic classes, a prime mover (or simply heat engine), and a heat pump. The prime mover creates work using heat and a heat pump creates or moves heat using work. |  | http://en.wikipedia.org/wiki/Thermoacoustic_heat_engine
Parameter | Increase | Temperature | Thermoacoustics | The interaction between thermodynamic and acoustic phenomena, for example the relation between pressure changes, and temperature changes. A dynamic pressure would cause a dynamic temperature and vice versa. |  | http://en.wikipedia.org/wiki/Thermoacoustics
Parameter | Increase | Temperature | Thermolysis | (or Thermal decomposition) A chemical decomposition caused by heat. The reaction is usually endothermic as heat is required to break chemical bonds in the compound undergoing decomposition. If decomposition is sufficiently exothermic, a positive feedback loop is created producing thermal runaway and possibly an explosion. |  | http://en.wikipedia.org/wiki/Thermal_decomposition
Parameter | Increase | Temperature | Thermomagnetic Convection | Ferrofluids can be used to transfer heat, since heat and mass transport in such magnetic fluids can be controlled using an external magnetic field. |  | http://en.wikipedia.org/wiki/Thermomagnetic_convection
Parameter | Increase | Temperature | Thermosyphon | A method of passive heat exchange based on natural convection which circulates liquid without the necessity of a mechanical pump. Can either be open-loop, as when liquid in a holding tank is passed in one direction via a heated transfer tube mounted at the bottom of the tank to a distribution point - even one mounted above the originating tank - or it can be a vertical closed-loop circuit with return to the original vessel. |  | http://en.wikipedia.org/wiki/Thermosiphon
Parameter | Increase | Temperature | Thompson Effect | The heating or cooling of a current-carrying conductor with a temperature gradient Depending on the material it may cause heating or cooling. One of a number of thermoelectirc effects (see Seebeck effect and Peltier Effect). |  | http://en.wikipedia.org/wiki/Thermoelectric_effect#Thomson_effect
Parameter | Increase | Temperature | Turbulence | A fluid regime characterised by chaotic, stochastic property changes. This includes low momentum diffusion, high momentum convection, and rapid variation of pressure and velocity in space and time (flow that is not turbulent is called laminar flow). | Though turbulence in the medium carrying the field. | http://en.wikipedia.org/wiki/Turbulence
Parameter | Increase | Temperature | Turbulence Heating | When small-scale turbulance eddies (or wave packets) dissipate, their energy is converted into heat. |  | http://www.gb.nrao.edu/~tminter/dig_heat/node2.html
Parameter | Increase | Temperature | Viscous Heating | The work done by a fluid on adjacent layers due to the action of shear forces is transformed into heat.
Parameter | Increase | Temperature | Wiedemann Effect | A magnetoelastic effect. The twisting of a magnetic material when a helical magnetic field is applied to it. |  | http://en.wikipedia.org/w/index.php?title=Wiedemann_effect
Parameter | Increase | Temperature | Zeolite | Microporous, aluminosilicate minerals commonly used as commercial adsorbents. Widely used in industry for water purification, as catalysts, for the preparation of advanced materials and in nuclear reprocessing. |  | http://en.wikipedia.org/wiki/Zeolite
Parameter | Increase | Time | Photography | The process, activity and art of creating still pictures by recording radiation on a radiation-sensitive medium, such as a photographic film, or electronic image sensors. |  | http://en.wikipedia.org/wiki/Photography
Parameter | Increase | Time | Time Dilation | In the theory of relativity, time dilation is an actual difference of elapsed time between two events as measured by observers either moving relative to each other or differently situated from gravitational masses. |  | http://en.wikipedia.org/wiki/Time_dilation
Parameter | Increase | Translucency | Absorptive Filter | A filter that absorbes some wavelengths of incident radiation whilst transmitting others. |  | http://en.wikipedia.org/wiki/Optical_filter#Absorptive
Parameter | Increase | Translucency | Aeration | The process by which air is circulated through, mixed with or dissolved in a liquid or substance. |  | http://en.wikipedia.org/wiki/Aeration
Parameter | Increase | Translucency | Aerosol | A suspension of fine solid particles or liquid droplets in a gas. | For example, an aerosol of liquid droplets in air can be used to absorb or attenuate radiation, such as light. | http://en.wikipedia.org/wiki/Aerosol
Parameter | Increase | Translucency | Anisotropy | The property of being directionally dependent. It can be defined as a difference in a physical property (absorbance, refractive index, density, etc.) for some material when measured along different axes. An example is the light coming through a polarising lens. | Self-assembling systems use anisotropic joints to facilitate correct selection and orientation of components. | http://en.wikipedia.org/wiki/Anisotropy
Parameter | Increase | Translucency | Auxetic Voids | Auxetic Materials or Structures containing holes, pores, cavities or other voids. These voids repsond differently to stretching compared to those conventional materials or structures. For example, pores in a stretched auxetic material, or cells in an auxetic honeycomb will open up in both the lateral and stretching directions. |  | http://www.azom.com/details.asp?ArticleID=167
Parameter | Increase | Translucency | Bragg Diffraction | Diffraction from a three dimensional periodic structure such as atoms in a crystal. It is similar to what occurs when waves are scattered from a diffraction grating. Bragg diffraction is a consequence of interference between waves reflecting from different crystal planes. |  | http://en.wikipedia.org/wiki/Diffraction#Bragg_diffraction
Parameter | Increase | Translucency | Bubble | A globule of one substance in another, usually gas in a liquid. Due to the Marangoni effect, bubbles may remain intact when they reach the surface of the immersive substance. |  | http://en.wikipedia.org/wiki/Liquid_bubble
Parameter | Increase | Translucency | Cholesteric Liquid Crystal | (or chiral nematic liquid crystal) a type of liquid crystal with a helical structure (and is therefore chiral). They organize in layers with a director axis which varies with layers. The variation of the director axis tends to be periodic in nature. The period of this variation varies with temperature and it can also be affected by the boundary conditions. |  | http://en.wikipedia.org/wiki/Cholesteric_liquid_crystal
Parameter | Increase | Translucency | Coprecipitation | The carrying down by a precipitate of substances normally soluble under the conditions employed. |  | http://en.wikipedia.org/wiki/Coprecipitation
Parameter | Increase | Translucency | Cotton-Mouton Effect | The double refraction of light in a liquid in the presence of a constant transverse magnetic field. |  | http://en.wikipedia.org/wiki/Cotton-Mouton_effect
Parameter | Increase | Translucency | Distillation | A method of separating mixtures based on differences in their volatilities in a boiling liquid mixture. |  | http://en.wikipedia.org/wiki/Distillation
Parameter | Increase | Translucency | Electro-Optic Effects | A change in the optical properties of a material in response to an electric field that varies slowly compared with the frequency of light. The term encompasses a number of distinct phenomena, which can be subdivided into a) change of the absorption (electroabsorption, Franz-Keldysh effect, Quantum-confined Stark effect, electro-chromatic effect) and b) change of the refractive index(Pockels effect, Kerr Effect, electro-gyration) |  | http://en.wikipedia.org/wiki/Electro-optic_effect
Parameter | Increase | Translucency | Fermentation | In an industrial context, fermentation refers to the breakdown of organic substances and re-assembly into other substances. Somewhat paradoxically, fermenter culture in industrial capacity often refers to highly oxygenated and aerobic growth conditions, whereas fermentation in the biochemical context is a strictly anaerobic process. |  | http://en.wikipedia.org/wiki/Industrial_fermentation
Parameter | Increase | Translucency | Filter (optical) | Optical filters selectively transmits light having certain properties (often, a particular range of wavelengths, that is, range of colours of light), while blocking the remainder. Optical filters, generally, belong to one of two categories. The simplest, physically, is the absorptive filter, while the latter category, that of interference or dichroic filters, can be quite complex. |  | http://en.wikipedia.org/wiki/Filter_(optics)
Parameter | Increase | Translucency | Flocculation | A process of contact and adhesion whereby the particles of a dispersion form larger-size clusters. |  | http://en.wikipedia.org/wiki/Flocculation
Parameter | Increase | Translucency | Foam | A substance that is formed by trapping many gas bubbles in a liquid or solid. |  | http://en.wikipedia.org/wiki/Foam
Parameter | Increase | Translucency | Franz-Keldysh Effect | A change in optical absorption by a semiconductor when an electric field is applied. Used to create electroabsorption modulators. | An electroabsorption modulator can be used for modulating the intensity of a laser beam via an electric voltage. Its principle of operation is based on the Franz-Keldysh effect. | http://en.wikipedia.org/wiki/Franz-Keldysh_effect
Parameter | Increase | Translucency | Fresnel Lens | A lens using less material compared to a conventional spherical lens by breaking the lens into a set of concentric annular sections. For each of these, the overall thickness of the lens is decreased, breaking the continuous surface of a standard lens into a set of surfaces of the same curvature, with discontinuities between them. This reduces the thickness (and weight and volume) of the lens, at the expense of reducing the imaging quality. |  | http://en.wikipedia.org/wiki/Fresnel_lens
Parameter | Increase | Translucency | Geometry | A part of mathematics concerned with questions of size, shape, and relative position of figures and with properties of space |  | http://en.wikipedia.org/wiki/Geometry
Parameter | Increase | Translucency | Holes | A hole is a confined lack of structure in some part of an object. | By diffraction | http://en.wikipedia.org/wiki/Hole
Parameter | Increase | Translucency | Interference | The addition (superposition) of two or more waves that result in a new wave pattern. As most commonly used, the term interference usually refers to the interaction of waves which are correlated or coherent with each other, either because they come from the same source or because they have the same or nearly the same frequency. | By constructive interference. | http://en.wikipedia.org/wiki/Interference#Constructive_and_destructive_interference
Parameter | Increase | Translucency | Kerr Effect | (or the quadratic electro-optic effect) A change in the refractive index of a material in response to an electric field. Distinct from the Pockels effect in that the induced index change is directly proportional to the square of the electric field instead of to the magnitude of the field. All materials show a Kerr effect, but certain liquids display the effect more strongly than other materials. |  | http://en.wikipedia.org/wiki/Kerr_effect
Parameter | Increase | Translucency | Lens | An optical device with perfect or approximate axial symmetry which transmits and refracts light, converging or diverging the beam. |  | http://en.wikipedia.org/wiki/Lens_(optics)
Parameter | Increase | Translucency | Liquid Crystals | Substances that exhibit a phase of matter that has properties between those of a conventional liquid, and those of a solid crystal. | Liquid crystals are use to absorb (attenuate) light. | http://en.wikipedia.org/wiki/Liquid_crystal
Parameter | Increase | Translucency | Lyot Filter | A type of optical filter that uses birefringence to produce a narrow passband of transmitted wavelengths |  | http://en.wikipedia.org/wiki/Lyot_filter
Parameter | Increase | Translucency | Melting | A process that results in the phase change of a substance from a solid to a liquid. The internal energy of a solid substance is increased (typically by the absorbtion of heat) to a specific temperature (called the melting point) at which it changes to the liquid phase. |  | http://en.wikipedia.org/wiki/Melting
Parameter | Increase | Translucency | Microelectromechanical Systems | (MEMS) is the technology of the very small, and merges at the nano-scale into nanoelectromechanical systems (NEMS) and nanotechnology. MEMS are made up of components between 1 to 100 micrometers in size (i.e. 0.001 to 0.1 mm) and MEMS devices generally range in size from a 20 micrometers (20 millionth of a meter) to a millimeter. | For example, inkjet printer heads | http://en.wikipedia.org/wiki/MEMS
Parameter | Increase | Translucency | Microemulsion | A clear, stable, isotropic liquid mixture of oil, water and surfactant, frequently in combination with a cosurfactant. In contrast to ordinary emulsions, microemulsions form upon simple mixing of the components and do not require the high shear conditions generally used in the formation of ordinary emulsions. The two basic types of microemulsions are direct (oil dispersed in water, o/w) and reversed (water dispersed in oil, w/o). |  | http://en.wikipedia.org/wiki/Microemulsion
Parameter | Increase | Translucency | Mirage (photothermal deflection) | A naturally occurring optical phenomenon in which light rays are bent to produce a displaced image of distant objects or the sky. |  | http://en.wikipedia.org/wiki/Mirage
Parameter | Increase | Translucency | Moiré Effect | An interference pattern created, for example, when two grids are overlaid at an angle, or when they have slightly different mesh sizes. |  | http://en.wikipedia.org/wiki/Moire_effect
Parameter | Increase | Translucency | Nanocomposite | A multiphase solid material where one of the phases has one, two or three dimensions of less than 100 nanometers (nm), or structures having nano-scale repeat distances between the different phases that make up the material. Can include porous media, colloids, gels and copolymers, but is more usually taken to mean the solid combination of a bulk matrix and nano-dimensional phase(s). |  | http://en.wikipedia.org/wiki/Nanocomposite
Parameter | Increase | Translucency | Nesting | An arrangement of mechanical components such that one or more components is located within, or moves through a cavity in, another. The telescopic aerial is a common example.
Parameter | Increase | Translucency | Optical Fibre | A fibre (typically made of glass or plastic) that carries light along its length |  | http://en.wikipedia.org/wiki/Optical_fiber
Parameter | Increase | Translucency | Phase Change | The transformation of a thermodynamic system from one phase to another. Most commonly used to describe transitions between solid, liquid and gaseous states of matter, in rare cases including plasma. |  | http://en.wikipedia.org/wiki/Phase_change
Parameter | Increase | Translucency | Phononic Crystal | A phononic crystal is a material which exhibits stop bands for phonons, preventing phonons of selected ranges of frequencies from being transmitted through the material. |  | http://en.wikipedia.org/wiki/Phononic_crystal
Parameter | Increase | Translucency | Photochromism | The reversible transformation of a chemical species between two forms by the absorption of electromagnetic radiation, where the two forms have different absorption spectra. Trivially, this can be described as a reversible change of colour upon exposure to light. |  | http://en.wikipedia.org/wiki/Photochromism
Parameter | Increase | Translucency | Photon Sieve | A device for focusing light using diffraction and interference. It consists of a flat sheet of material full of pinholes that are arranged in a pattern which is similar to the rings in a Fresnel zone plate, but a sieve brings light to much sharper focus than a zone plate. |  | http://en.wikipedia.org/wiki/Photon_sieve
Parameter | Increase | Translucency | Photonic Crystal | Periodic optical (nano)structures that affect the propagation of electromagnetic waves, useful for controlling and manipulating the flow of light. |  | http://en.wikipedia.org/wiki/Photonic_Crystal
Parameter | Increase | Translucency | Pockels Effect | Produces birefringence in an optical medium induced by a constant or varying electric field. Used to make Pockels cells, which are voltage-controlled wave plates. |  | http://en.wikipedia.org/wiki/Pockels_effect
Parameter | Increase | Translucency | Poisson's Effect | When a material is compressed in one direction, it usually tends to expand in the other two directions perpendicular to the direction of compression. |  | http://en.wikipedia.org/wiki/Poisson%27s_ratio
Parameter | Increase | Translucency | Prism | A transparent optical element with flat, polished surfaces that refract light. The exact angles between the surfaces depend on the application. The traditional geometrical shape is that of a triangular prism with a triangular base and rectangular sides, and in colloquial use 'prism' usually refers to this type. |  | http://en.wikipedia.org/wiki/Prism_(optics)
Parameter | Increase | Translucency | Purification | The process of rendering something pure, i.e. clean of foreign elements
Parameter | Increase | Translucency | Rarefaction | (also called rarefraction) The reduction of a medium's density, or the opposite of compression. Has a variety of causes, such as the passage of a sound wave through a gas, of the diminishing effect of the earth's gravity on the atmosphere with altitude. |  | http://en.wikipedia.org/wiki/Rarefaction
Parameter | Increase | Translucency | Reflection | The change in direction of a wavefront at an interface between two different media so that the wavefront returns into the medium from which it originated. Common examples include the reflection of light, sound and water waves. |  | http://en.wikipedia.org/wiki/Reflection_(physics)
Parameter | Increase | Translucency | Refraction | The change in direction of a wave due to a change in its speed. This is most commonly observed when a wave passes from one medium to another at any angle other than 90° or 0°. Refraction of light is the most commonly observed phenomenon, but any type of wave can refract when it interacts with a medium, for example when sound waves pass from one medium into another or when water waves move into water of a different depth. |  | http://en.wikipedia.org/wiki/Refraction
Parameter | Increase | Translucency | Settling | The process by which particulates settle to the bottom of a liquid and form a sediment. Particles that experience a force, either due to gravity or due to centrifugal motion will tend to move in a uniform manner in the direction exerted by that force. For gravity settling, this means that the particles will tend to fall to the bottom of the vessel, forming a slurry at the vessel base. |  | http://en.wikipedia.org/wiki/Settling
Parameter | Increase | Translucency | Shock Wave | A type of propagating disturbance. Like an ordinary wave, it carries energy and can propagate through a medium (solid, liquid, gas or plasma) or through a field such as the electromagnetic field. Characterized by an abrupt, nearly discontinuous change in the characteristics of the medium. Associated with rapid rise in pressure, temperature and density of the flow. A shock wave travels through most media at a higher speed than an ordinary wave. |  | http://en.wikipedia.org/wiki/Shock_wave
Parameter | Increase | Translucency | Spatial Filter | An optical device which uses the principles of Fourier optics to alter the structure of a beam of coherent light or other electromagnetic radiation. |  | http://en.wikipedia.org/wiki/Spatial_filter
Parameter | Increase | Translucency | Sublimation | The change of the physical state of aggregation (or simply state) of matter directly from solid phase to gaseous phase without passing through an intermediate liquid phase. |  | http://en.wikipedia.org/wiki/Sublimation_(phase_transition)
Parameter | Increase | Translucency | Thermochromic Paint | A paint based on colour-changing pigments. It involves the use of liquid crystals or leuco dye technology. After absorbing a certain amount of light or heat, the crystallic or molecular structure of the pigment reversibly changes in such a way that it absorbs and emits light at a different wavelength than at lower temperatures. |  | http://en.wikipedia.org/wiki/Thermochromism
Parameter | Increase | Translucency | Thermochromism | The ability of substance to change color due to a change in temperature. Thermochromism is one of several types of chromism. The two basic approaches are based on liquid crystals and leuco dyes. |  | http://en.wikipedia.org/wiki/Thermochromism
Parameter | Increase | Translucency | Thin Films | Thin material layers ranging from fractions of a nanometre to several micrometres in thickness. Electronic semiconductor devices and optical coatings are the main applications benefiting from thin film construction. | Thin-film printing technology is being used to apply solid-state lithium polymers to a variety of substrates to create unique batteries for specialized applications. Thin-film batteries can be deposited directly onto chips or chip packages in any shape or size. Flexible batteries can be made by printing onto plastic, thin metal foil, or paper | http://en.wikipedia.org/wiki/Thin_film
Parameter | Increase | Translucency | Two-Phase Flow | A system containing a gas and a liquid with a meniscus separating the two phases (for example, but not limited to, a liquid containing bubbles of gas). |  | http://en.wikipedia.org/wiki/Two-phase_flow
Parameter | Increase | Translucency | Vacuum | A volume of space that is essentially empty of matter, such that its gaseous pressure is much less than atmospheric pressure. A perfect vacuum would be one with no particles in it at all, which is impossible to achieve in practice. Physicists often discuss ideal test results that would occur in a perfect vacuum, which they simply call 'vacuum' or 'free space', and use the term partial vacuum to refer to real vacuum. |  | http://en.wikipedia.org/wiki/Vacuum
Parameter | Increase | Translucency | Vitrification | The transformation of a substance into a glass. Usually, it is achieved by rapdily cooling a liquid through the glass transition. Certain chemical reactions also result in glasses. |  | http://en.wikipedia.org/wiki/Vitrification
Parameter | Increase | Translucency | Waveguide | A structure which guides waves, such as electromagnetic waves or sound waves. There are different types of waveguide for each type of wave: electromagnetic, optical or acoustic. |  | http://en.wikipedia.org/wiki/Waveguide
Parameter | Increase | Translucency | Waveguide (optics) | Waveguides used at optical frequencies are typically dielectric waveguides, structures in which a dielectric material with high permittivity, and thus high index of refraction, is surrounded by a material with lower permittivity. The structure guides optical waves by total internal reflection. The most common optical waveguide is optical fibre. |  | http://en.wikipedia.org/wiki/Waveguide#Optical_waveguides
Parameter | Increase | Translucency | X-Ray | A form of electromagnetic radiation. X-rays have a wavelength in the range of 0.01 to 10 nanometers, corresponding to frequencies in the range 30 petahertz to 30 exahertz (3 × 1016 Hz to 3 × 1019 Hz) and energies in the range 120 eV to 120 keV. They are shorter in wavelength than UV rays and longer than gamma rays. In many languages, X-radiation is called Röntgen radiation. |  | http://en.wikipedia.org/wiki/X-ray
Parameter | Increase | Translucency | Zone Plate | A device used to focus electromagnetic ratiation (including light), using diffraction instead of refraction. It consists of a set of radially symmetric rings which alternate between opaque and transparent. Incident radiation diffracts around the opaque zones which can be spaced so that the diffracted radiation constructively interferes at a desired focus, creating an image there. |  | http://en.wikipedia.org/wiki/Zone_plate
Parameter | Increase | Vibration | Acoustic Cavitation | Cavitation induced by an acoustic field. Microscopic gas bubbles which are generally present in a liquid will be forced to oscillate due to an applied acoustic field. If the acoustic intensity is sufficiently high, the bubbles will first grow in size, and then rapidly collapse. High power ultrasonics usually use the inertial cavitation of microscopic vacuum bubbles for treatment of surfaces, liquids and slurries. |  | http://en.wikipedia.org/wiki/Sonic_cavitation
Parameter | Increase | Vibration | Acoustic Emission | Transient elastic waves within a material due to localised stress release. Acoustic Emission (AE) events can occur rapidly when materials begin to fail. AE events commonly studied include the extension of a fatigue crack, or fibre breakage in composite materials. AE is related to an irreversible release of energy, and can be generated from sources not involving material failure including friction, cavitation and impact. |  | http://en.wikipedia.org/wiki/Acoustic_emission
Parameter | Increase | Vibration | Acoustic Lens | A mechanical device used in loudspeaker design, ultrasound imaging and other applictions to direct and modify sound waves in a manner analogous to optical lenses.
Parameter | Increase | Vibration | Acoustics | The the use of structures or other systems to affect the generation, propagation and reception of mechanical waves and vibrations. | For example, the use of sound-absorbing materials. | http://en.wikipedia.org/wiki/Acoustics
Parameter | Increase | Vibration | Aeroelastic Flutter | A self-feeding and potentially destructive vibration where aerodynamic forces on an object couple with a structure's natural mode of vibration to produce rapid periodic motion. Flutter can occur in any object within a strong fluid flow, under the conditions that a positive feedback occurs between the structure's natural vibration and the aerodynamic forces. | The flow of the moving gas responsible for the aerolastic flutter is disturbed by the aeroelastic flutter. | http://en.wikipedia.org/wiki/Aeroelasticity#Flutter
Parameter | Increase | Vibration | Aerofoil | The shape of a wing or blade (of a propeller, rotor or turbine) or sail as seen in cross-section. An aerofoil-shaped body moved through a fluid produces a force perpendicular to the motion called lift. |  | http://en.wikipedia.org/wiki/Aerofoil
Parameter | Increase | Vibration | Aerophonics | The geration of sound using a column of air vibrating in a tube, typically in the case of a musical wind instrument. |  | http://www.nationmaster.com/encyclopedia/Aerophonic
Parameter | Increase | Vibration | Auxetic Materials | Materials which, when stretched, become thicker perpendicularly to the applied force, i.e. they have a negative Poisson's ratio. Such materials have interesting mechanical properties such as high energy absorption and fracture resistance. This may be useful in applications such as body armor, packing material, knee and elbow pads, robust shock absorbing material and sponge mops. | Though the use of energy to 'power' the auxetic change. | http://en.wikipedia.org/wiki/Auxetic
Parameter | Increase | Vibration | Auxetic Structures | Structures which, when stretched, become thicker perpendicularly to the applied force. That is, they have a negative Poisson's ratio. These can include composites, keyed-brick structures, microporous ploymers, auxetic foams or honeycombs. | Though the use of energy to 'power' the auxetic change. | http://www.azom.com/details.asp?ArticleID=167
Parameter | Increase | Vibration | Backlash | Clearance between mating components, sometimes described as the amount of lost motion due to clearance or slackness when movement is reversed and contact is re-established. |  | http://en.wikipedia.org/wiki/Backlash_(engineering)
Parameter | Increase | Vibration | Beat (acoustics) | An interference between two sounds of slightly different frequencies, perceived as periodic variations in volume whose rate is the difference between the two frequencies |  | http://en.wikipedia.org/wiki/Beat_%28acoustics%29
Parameter | Increase | Vibration | Boiling | A type of phase transition. The rapid vaporisation of a liquid, which typically occurs when a liquid is heated to its boiling point, the temperature at which the vapour pressure of the liquid is equal to the pressure exerted on the liquid by the surrounding environmental pressure. | The phase change associated with boiling requires the use of energy. | http://en.wikipedia.org/wiki/Boiling
Parameter | Increase | Vibration | Cam | A projecting part of a rotating wheel or shaft that strikes a lever at one or more points on its circular path. The cam can be a simple tooth, as is used to deliver pulses of power to a steam hammer, for example, or an eccentric disc or other shape that produces a smooth reciprocating (back and forth) motion. A device that translates movement from circular to reciprocating (or sometimes oscillating) |  | http://en.wikipedia.org/wiki/Cam
Parameter | Increase | Vibration | Cavitation | The formation of vapour bubbles in a flowing liquid in a region where the pressure of the liquid falls below its vapour pressure. Usually divided into two classes of behavior. Inertial (or transient) cavitation occurs when a void or bubble in a liquid rapidly collapses, producing a shock wave. Non-inertial cavitation is the process in which a bubble in a fluid is forced to oscillate in size or shape due to energy input, e.g. acoustic field. |  | http://en.wikipedia.org/wiki/Cavitation
Parameter | Increase | Vibration | Coatings | A covering that is applied to an object. The aim of applying coatings is to improve surface properties of a bulk material usually referred to as a substrate. One can improve amongst others appearance, adhesion, wetability, corrosion resistance, wear resistance, scratch resistance, etc.. They may be applied as liquids, gases or solids. |  | http://en.wikipedia.org/wiki/Coatings
Parameter | Increase | Vibration | Converse Piezoelectric Effect | Materials exhibiting the direct piezoelectric effect (the production of electricity when stress is applied) also exhibit the converse piezoelectric effect (the production of stress and/or strain when an electric field is applied). For example, lead zirconate titanate crystals will exhibit a maximum shape change of about 0.1% of the original dimension. |  | http://en.wikipedia.org/wiki/Piezoelectricity
Parameter | Increase | Vibration | Corrugation | The shaping of an object or surface into parallel ridges and grooves.
Parameter | Increase | Vibration | Crankshaft | A bent portion of an axle, or shaft, or an arm keyed at right angles to the end of a shaft, by which motion is imparted to or received from it. Typically used to translate reciprocating linear motion into rotation or vice versa. |  | http://en.wikipedia.org/wiki/Crankshaft
Parameter | Increase | Vibration | Deformation | A change in the shape or size of an object due to an applied force. This can be a result of tensile (pulling) forces, compressive (pushing) forces, shear, bending or torsion (twisting). Deformation is often described in terms of strain. | Energy is required to deform an object. | http://en.wikipedia.org/wiki/Deformation_(engineering)
Parameter | Increase | Vibration | Delta-E Effect | The change in the modulus of elaticity (i.e. Young's Modulus) of a material as a result of magnetisation. Also used to refer to the reverse efect, i.e. the change in magnetism resulting from elastic tension.
Parameter | Increase | Vibration | Detonation | Detonation involves a supersonic exothermic front accelerating through a medium that eventually drives a shock front propagating directly in front of it. Detonations are observed in both conventional solid and liquid explosives, as well as in reactive gases. |  | http://en.wikipedia.org/wiki/Detonation
Parameter | Increase | Vibration | Dilatant | (also termed shear thickening) A material for which viscosity increases with the rate of shear. Such a shear thickening fluid, also known by the acronym STF, is an example of a non-Newtonian fluid. | In the case of mechanical force. | http://en.wikipedia.org/wiki/Dilatant
Parameter | Increase | Vibration | Driven Harmonic Oscillation | Driven harmonic oscillators are damped oscillators further affected by an externally applied force |  | http://en.wikipedia.org/wiki/Driven_oscillations#Driven_harmonic_oscillators
Parameter | Increase | Vibration | Eccentric | A rotating object (typically circular) having its centre offset from the axis of rotation. It can be used, for example, to convert rotary into linear reciprocating motion. |  | http://en.wikipedia.org/wiki/Eccentric_(mechanism)
Parameter | Increase | Vibration | Elasticity | The physical property of a material when it deforms under stress (e.g. external forces), but returns to its original shape when the stress is removed. The amount of deformation is called the strain. The elastic regime is characterized by a linear relationship between stress and strain, denoted linear elasticity. |  | http://en.wikipedia.org/wiki/Elasticity_(physics)
Parameter | Increase | Vibration | Electric Sonic Amplitude | Occurs in colloids, emulsions and other heterogeneous fluids under the influence of an oscillating electric field. This field moves particles relative to the liquid, which generates ultrasound. |  | http://en.wikipedia.org/wiki/Electric_sonic_amplitude
Parameter | Increase | Vibration | Electroactive Polymer | (or EAP) A polymer that exhibits a change in size or shape when stimulated by an electric field. The most common applications of this type of material are in actuators and sensors. A typical characteristic property of an EAP is that it will undergo a large amount of deformation while sustaining large forces. |  | http://en.wikipedia.org/wiki/Electroactive_polymers
Parameter | Increase | Vibration | Electrohydrodynamics | Includes the following types of particle and fluid transport mechanisms:Electrophoresis, electrokinesis, dielectrophoresis, electro-osmosis, and electrorotation. In general, the phenomena relate to the direct conversion of electrical energy into kinetic energy, and vice versa. |  | http://en.wikipedia.org/wiki/Electrohydrodynamics
Parameter | Increase | Vibration | Electromagnet | A type of magnet whose magnetic field is produced by the flow of electric current. The magnetic field disappears when the current ceases. Electromagnets are very widely used as components of other electrical devices, such as motors, generators, relays, loudspeakers, hard disks, MRI machines, scientific instruments, and magnetic separation equipment, as well as being employed as industrial lifting electromagnets for picking up and moving heavy iron objects like scrap iron. |  | http://en.wikipedia.org/wiki/Electromagnet
Parameter | Increase | Vibration | Electromagnetic Stirring | When an electric current flows through a conducting fluid in the presence of a magnetic field a force (Lorenz Force) is generated, causing movement of the fluid.
Parameter | Increase | Viscosity | Aerogels | A manufactured material with the lowest bulk density of any known porous solid. It is derived from a gel in which the liquid component of the gel has been replaced with a gas. The result is an extremely low-density solid, with a notable effectiveness as a thermal insulator. | In the case of very fine powders. | http://en.wikipedia.org/wiki/Aerogel
Parameter | Increase | Viscosity | Bingham Plastic | A viscoplastic material that behaves as a rigid body at low stresses but flows as a viscous fluid at high stress. A common example is toothpaste, which will not be extruded until a certain pressure is applied to the tube. It then is pushed out as a solid plug. |  | http://en.wikipedia.org/wiki/Bingham_plastic
Parameter | Increase | Viscosity | Boundary Layer | A boundary layer is that layer of fluid in the immediate vicinity of a bounding surface. The boundary layer effect occurs at the field region in which all changes occur in the flow pattern. The boundary layer distorts surrounding nonviscous flow. |  | http://en.wikipedia.org/wiki/Boundary_layer
Parameter | Increase | Viscosity | Bubble | A globule of one substance in another, usually gas in a liquid. Due to the Marangoni effect, bubbles may remain intact when they reach the surface of the immersive substance. |  | http://en.wikipedia.org/wiki/Liquid_bubble
Parameter | Increase | Viscosity | Coagulation | A complex process by which blood forms clots. It is an important part of hemostasis (the cessation of blood loss from a damaged vessel) whereby a damaged blood vessel wall is covered by a platelet and fibrin containing clot to stop bleeding and begin repair of the damaged vessel. | In the sense of a liquid (blood) changing to a solid form (clot). | http://en.wikipedia.org/wiki/Coagulation
Parameter | Increase | Viscosity | Colloid | A type of chemical mixture where one substance is dispersed evenly throughout another. The particles of the dispersed substance are only suspended in the mixture, unlike a solution, where they are completely dissolved within. This occurs because the particles in a colloid are larger than in a solution - small enough to be dispersed evenly and maintain a homogenous appearance, but large enough to scatter light and not dissolve. |  | http://en.wikipedia.org/wiki/Colloid
Parameter | Increase | Viscosity | Compression | The result of the subjection of a material to compressive stress, resulting in reduction of volume. The opposite of compression is tension. In simple terms, compression is a pushing force. |  | http://en.wikipedia.org/wiki/Physical_compression
Parameter | Increase | Viscosity | Condensation | The change of the physical state of aggregation (or simply state) of matter from gaseous phase into liquid phase. |  | http://en.wikipedia.org/wiki/Condensation
Parameter | Increase | Viscosity | Cooling | The act of reducing temperature.
Parameter | Increase | Viscosity | Crystallisation | The (natural or artificial) process of formation of solid crystals precipitating from a identical solution or melt, or more rarely deposited directly from a gas. Crystallisation is also a chemical solid-liquid separation technique, in which mass transfer of a solute from the liquid solution to a pure solid crystalline phase occurs. |  | http://en.wikipedia.org/wiki/Crystallisation
Parameter | Increase | Viscosity | Dilatant | (also termed shear thickening) A material for which viscosity increases with the rate of shear. Such a shear thickening fluid, also known by the acronym STF, is an example of a non-Newtonian fluid. | In the case of mechanical force. | http://en.wikipedia.org/wiki/Dilatant
Parameter | Increase | Viscosity | Electrorheological Effect | Electrorheological (ER) fluids are suspensions of extremely fine non-conducting particles (up to 50 micrometres diameter) in an electrically insulating fluid. The apparent viscosity of ER fluids changes reversibly by an order of up to 100,000 in response to an electric field. A typical ER fluid can go from the consistency of a liquid to that of a gel, and back, with response times of the order of ms. Sometimes called the Winslow Effect. | It has been proposed to create bullet-proof vests using an ER fluid because the ability to soak the fluid into cloth creates the potential for a very light vest that can change from a normal cloth into a hard covering almost instantaneously | http://en.wikipedia.org/wiki/Electrorheological_fluid
Parameter | Increase | Viscosity | Electroviscous Effect | Change in a liquid's viscosity induced by a strong electrostatic field. |  | https://en.wikipedia.org/wiki/Electroviscous_effects
Parameter | Increase | Viscosity | Emulsion | A a mixture of two or more immiscible (unblendable) liquids. One liquid (the dispersed phase) is dispersed in the other (the continuous phase). |  | http://en.wikipedia.org/wiki/Emulsion
Parameter | Increase | Viscosity | Ferrofluid | A liquid which becomes strongly magnetised in the presence of a magnetic field. Ferrofluids are colloidal mixtures composed of nanoscale ferromagnetic, or ferrimagnetic, particles suspended in a carrier fluid, usually an organic solvent or water. The ferromagnetic nano-particles are coated with a surfactant to prevent their agglomeration (due to van der Waals and magnetic forces). |  | http://en.wikipedia.org/wiki/Ferrofluid
Parameter | Increase | Viscosity | Fluidisation | A process similar to liquefaction whereby a granular material is converted from a static solid-like state to a dynamic fluid-like state. This process occurs when a fluid (liquid or gas) is passed up through the granular material. When fluidized, a bed of solid particles will behave as a fluid, like a liquid or gas. | Fluidisation allows granular solid material to be manipulated as if it were a liquid, allowing liquid processing methods to be used, such as pumping. | http://en.wikipedia.org/wiki/Fluidisation
Parameter | Increase | Viscosity | Foam | A substance that is formed by trapping many gas bubbles in a liquid or solid. |  | http://en.wikipedia.org/wiki/Foam
Parameter | Increase | Viscosity | Freezing | A phase change in which a liquid turns into a solid when its temperature is lowered below its freezing point. Colloquially it is applied to water, but technically it applies to any liquid. All known liquids, except liquid helium, freeze when the temperature is lowered enough. |  | http://en.wikipedia.org/wiki/Freezing
Parameter | Increase | Viscosity | Gel | A gel is a solid, jelly-like material that can have properties ranging from soft and weak to hard and tough. Gels are defined as a substantially dilute crosslinked system, which exhibits no flow when in the steady-state. By weight, gels are mostly liquid, yet they behave like solids due to a three-dimensional crosslinked network within the liquid. It is the crosslinks within the fluid that give a gel its structure (hardness) and contribute to stickiness (tack). |  | http://en.wikipedia.org/wiki/Gel
Parameter | Increase | Viscosity | Hydrogenation | Hydrogenation is the chemical reaction that results from the addition of hydrogen. The process is usually employed to a reduce or saturate organic compounds. The process typically constitutes the addition of pairs of hydrogen atoms to a molecule. |  | http://en.wikipedia.org/wiki/Hydrogenation
Parameter | Increase | Viscosity | Magnetorheological Fluid | A suspension of micrometer-sized magnetic particles in a carrier fluid, usually a type of oil. When subjected to a magnetic field, the fluid greatly increases its apparent viscosity, to the point of becoming a viscoelastic solid. The yield stress of the fluid when in its active ('on') state can be controlled very accurately by varying the magnetic field intensity, hence the fluid's ability to transmit force can be controlled with an electromagnet, which gives rise to its many possible control-based applications. | If the shock absorbers of a vehicle's suspension are filled with MR fluid instead of plain oil, and the whole device surrounded with an electromagnet, the viscosity of the fluid (and hence the amount of damping provided by the shock absorber) can be varied depending on driver preference or the weight being carried by the vehicle - or it may be dynamically varied in order to provide stability control. | http://en.wikipedia.org/wiki/Magnetorheological_fluid
Parameter | Increase | Viscosity | Microemulsion | A clear, stable, isotropic liquid mixture of oil, water and surfactant, frequently in combination with a cosurfactant. In contrast to ordinary emulsions, microemulsions form upon simple mixing of the components and do not require the high shear conditions generally used in the formation of ordinary emulsions. The two basic types of microemulsions are direct (oil dispersed in water, o/w) and reversed (water dispersed in oil, w/o). |  | http://en.wikipedia.org/wiki/Microemulsion
Parameter | Increase | Viscosity | Microsphere | Small spherical particles, with diameters in the micrometer range (typically 1µm to 1000µm (1mm)). They may be used to encapsulate and transport other substances and/or control their release. |  | http://en.wikipedia.org/wiki/Microsphere
Parameter | Increase | Viscosity | Montmorillonite | A very soft phyllosilicate mineral that typically forms in microscopic crystals, forming a clay. Montmorillonite's water content is variable and it increases greatly in volume when it absorbs water. |  | http://en.wikipedia.org/wiki/Montmorillonite
Parameter | Increase | Viscosity | Nanofoam | A class of nanostructured, porous materials containing a significant population of pores with diameters less than 100 nm. Aerogels are one example of nanofoam. | Carbon aerogels are extremely 'black' in the infrared spectrum making them efficient for solar energy collectors. | http://en.wikipedia.org/wiki/Nanofoam
Parameter | Increase | Viscosity | Non-Newtonian Fluids | Fluids whose flow properties are not described by a single constant value of viscosity. In a non-Newtonian fluid, the relation between the shear stress and the strain rate is nonlinear, and can even be time-dependent. Therefore a constant coefficient of viscosity can not be defined. A ratio between shear stress and rate of strain (or shear-dependent viscosity) can be defined, this being more useful for fluids without time-dependent behavior. | For example, mechanical force, in the case of body armour. | http://en.wikipedia.org/wiki/Non-Newtonian_fluid
Parameter | Increase | Viscosity | Phase Change | The transformation of a thermodynamic system from one phase to another. Most commonly used to describe transitions between solid, liquid and gaseous states of matter, in rare cases including plasma. |  | http://en.wikipedia.org/wiki/Phase_change
Parameter | Increase | Viscosity | Photopolymerisation | Polymerisation induced by exposure to light or UV radiation.
Parameter | Increase | Viscosity | Pressure Increase | Pressure is an effect which occurs when a force is applied on a surface. Pressure is transmitted to solid boundaries or across arbitrary sections of fluid normal to these boundaries or sections at every point. |  | http://en.wikipedia.org/wiki/Pressure
Parameter | Increase | Viscosity | Rheopecty | (or rheopexy) The rare property of some non-Newtonian fluids to show a time-dependent change in viscosity; the longer the fluid undergoes shearing force, the higher its viscosity. Rheopectic fluids, such as some lubricants, thicken or solidify when shaken (the opposite type of behaviour, in which fluids become less viscous the longer they undergo shear, is called thixotropy and is much more common). | For example, mechanical force, in the case of body armour. | http://en.wikipedia.org/wiki/Rheopecty
Parameter | Increase | Viscosity | Senftleben-Beenakker Effect | The Senftleben-Beenakker effect is the dependence on a magnetic or electric field of transport properties (such as viscosity and heat conductivity) of polyatomic gases. The Senftleben-Beenakker effect is analogous to the thermal Hall effect for neutral particles in polyatomic gases. |  | http://en.wikipedia.org/wiki/Senftleben-Beenakker_effect
Parameter | Increase | Viscosity | Shaped Charge | An explosive charge shaped to focus the effect of the explosive's energy. Various types are used to cut and form metal, initiate nuclear weapons, in the oil and gas industry and to penetrate armour. A typical modern lined shaped charge can penetrate armor steel to a depth of 7 or more times the diameter of the charge's cone, though greater depths of 10 times and above are now feasible. | There is an accumulation of energy at the point of focus of the shaped charge. | http://en.wikipedia.org/wiki/Shaped_charge
Parameter | Increase | Viscosity | Shear Thickening | (or Dilitant) The property of a material for which viscosity increases with the rate of shear. Such a shear thickening fluid is an example of a non-Newtonian fluid. | For example, mechanical force, in the case of body armour. | http://en.wikipedia.org/wiki/Shear_thickening
Parameter | Increase | Viscosity | Sol | A colloidal suspension of solid particles (1-500 nanometres in size) in a liquid. Examples include blood, pigmented ink, and paint. |  | http://en.wikipedia.org/wiki/Sol_(colloid)
Parameter | Increase | Viscosity | Supercritical Fluid | Any substance at a temperature and pressure above its critical point. It can diffuse through solids like a gas, and dissolve materials like a liquid. Additionally, close to the critical point, small changes in pressure or temperature result in large changes in density, allowing many properties to be 'tuned'. |  | http://en.wikipedia.org/wiki/Supercritical_fluid
Parameter | Increase | Viscosity | Suspension | A heterogeneous fluid containing solid particles that are sufficiently large for sedimentation. Usually they must be larger than 1 micrometer. The internal phase (solid) is dispersed throughout the external phase (fluid - which may be liquid or gas) through mechanical agitation, with the use of certain excipients or suspending agents. |  | http://en.wikipedia.org/wiki/Suspension_(chemistry)
Parameter | Increase | Viscosity | Thixotropy | The property of some non-Newtonian pseudoplastic fluids to show a time-dependent change in viscosity; the longer the fluid undergoes shear stress, the lower its viscosity. A thixotropic fluid is a fluid which takes a finite amount of time to attain equilibrium viscosity when introduced to a step change in shear rate. Many gels and colloids are thixotropic materials, exhibiting a stable form at rest but becoming fluid when agitated. | Some thixotrophic materials have a divided solid as one of their constituents, e.g. some clays. | http://en.wikipedia.org/wiki/Thixotropy
Parameter | Increase | Viscosity | Turbulence | A fluid regime characterised by chaotic, stochastic property changes. This includes low momentum diffusion, high momentum convection, and rapid variation of pressure and velocity in space and time (flow that is not turbulent is called laminar flow). | Though turbulence in the medium carrying the field. | http://en.wikipedia.org/wiki/Turbulence
Parameter | Increase | Viscosity | Two-Phase Flow | A system containing a gas and a liquid with a meniscus separating the two phases (for example, but not limited to, a liquid containing bubbles of gas). |  | http://en.wikipedia.org/wiki/Two-phase_flow
Parameter | Increase | Viscosity | Viscoelasticity | The property of exhibiting both viscous and elastic characteristics when undergoing deformation. |  | http://en.wikipedia.org/wiki/Viscoelasticity
Parameter | Increase | Volume | 3D Printing | The process of creating three dimensional objects from digital data using a materials printer, in a manner similar to printing images on paper. The term is most closely associated with additive manufacturing technology, where an object is created by laying down successive layers of material. |  | http://en.wikipedia.org/wiki/3d_printing
Parameter | Increase | Volume | Aerogels | A manufactured material with the lowest bulk density of any known porous solid. It is derived from a gel in which the liquid component of the gel has been replaced with a gas. The result is an extremely low-density solid, with a notable effectiveness as a thermal insulator. | In the case of very fine powders. | http://en.wikipedia.org/wiki/Aerogel
Parameter | Increase | Volume | Antifoam | A collection of stabilised antibubbles (antibubble: a droplet of liquid surrounded by a thin film of gas, as opposed to a gas bubble, which is a sphere of gas surrounded by a thin film of liquid). |  | http://en.wikipedia.org/wiki/Antibubble
Parameter | Increase | Volume | Auxetic Materials | Materials which, when stretched, become thicker perpendicularly to the applied force, i.e. they have a negative Poisson's ratio. Such materials have interesting mechanical properties such as high energy absorption and fracture resistance. This may be useful in applications such as body armor, packing material, knee and elbow pads, robust shock absorbing material and sponge mops. | Though the use of energy to 'power' the auxetic change. | http://en.wikipedia.org/wiki/Auxetic
Parameter | Increase | Volume | Auxetic Structures | Structures which, when stretched, become thicker perpendicularly to the applied force. That is, they have a negative Poisson's ratio. These can include composites, keyed-brick structures, microporous ploymers, auxetic foams or honeycombs. | Though the use of energy to 'power' the auxetic change. | http://www.azom.com/details.asp?ArticleID=167
Parameter | Increase | Volume | Auxetic Voids | Auxetic Materials or Structures containing holes, pores, cavities or other voids. These voids repsond differently to stretching compared to those conventional materials or structures. For example, pores in a stretched auxetic material, or cells in an auxetic honeycomb will open up in both the lateral and stretching directions. |  | http://www.azom.com/details.asp?ArticleID=167
Parameter | Increase | Volume | Boiling | A type of phase transition. The rapid vaporisation of a liquid, which typically occurs when a liquid is heated to its boiling point, the temperature at which the vapour pressure of the liquid is equal to the pressure exerted on the liquid by the surrounding environmental pressure. | The phase change associated with boiling requires the use of energy. | http://en.wikipedia.org/wiki/Boiling
Parameter | Increase | Volume | Boyle's Law | (also known as the the Boyle-Mariotte law). At constant temperature, the absolute pressure and the volume of a gas are inversely proportional. The law can also be stated in a slightly different manner: that the product of absolute pressure and volume is always constant. |  | http://en.wikipedia.org/wiki/Boyle%27s_law
Parameter | Increase | Volume | Bubble | A globule of one substance in another, usually gas in a liquid. Due to the Marangoni effect, bubbles may remain intact when they reach the surface of the immersive substance. |  | http://en.wikipedia.org/wiki/Liquid_bubble
Parameter | Increase | Volume | Capillary Evaporation | The transport of a liquid from within a capillary system (e.g. a block of porous material) and the subsequent evaporation from its surface. | By lowering temperature through latent heat of evaporation
Parameter | Increase | Volume | Ceramic Foam | A tough foam made from ceramics. Used in a variety of applications such as thermal insulation, acoustic insulation, absorption of environmental pollutants, filtration of molten metal alloys, and as substrate for catalysts requiring large internal surface area. Has been used as stiff lightweight structural material, specifically for support of reflecting telescope mirrors. |  | http://en.wikipedia.org/wiki/Ceramic_foam
Parameter | Increase | Volume | Combustion | (or burning) A complex sequence of exothermic chemical reactions between a fuel and an oxidant accompanied by the production of heat or both heat and light in the form of either a glow or flames. Direct combustion by atmospheric oxygen is a reaction mediated by radical intermediates typically produced as a result of thermal runaway, where the heat generated by combustion is necessary to maintain the high temperature necessary for radical production. |  | http://en.wikipedia.org/wiki/Combustion
Parameter | Increase | Volume | Composite Materials | (or composites for short) are engineered materials made from two or more constituent materials with significantly different physical or chemical properties and which remain separate and distinct on a macroscopic level within the finished structure. |  | http://en.wikipedia.org/wiki/Composite_material
Parameter | Increase | Volume | Conduction (electrical) | The movement of electrically charged particles through a transmission medium (electrical conductor). The movement of charge constitutes an electric current. The charge transport may result as a response to an electric field, or as a result of a concentration gradient in carrier density, that is, by diffusion . | Electric current can be directed through conductors of any shape. | http://en.wikipedia.org/wiki/Electrical_conduction
Parameter | Increase | Volume | Detonation | Detonation involves a supersonic exothermic front accelerating through a medium that eventually drives a shock front propagating directly in front of it. Detonations are observed in both conventional solid and liquid explosives, as well as in reactive gases. |  | http://en.wikipedia.org/wiki/Detonation
Parameter | Increase | Volume | Dielectric Heating | (also known as electronic heating, RF heating, high-frequency heating) The phenomenon in which radiowave or microwave electromagnetic radiation heats a dielectric material, especially as caused by dipole rotation. |  | http://en.wikipedia.org/wiki/Dielectric_heating
Parameter | Increase | Volume | Electroactive Polymer | (or EAP) A polymer that exhibits a change in size or shape when stimulated by an electric field. The most common applications of this type of material are in actuators and sensors. A typical characteristic property of an EAP is that it will undergo a large amount of deformation while sustaining large forces. |  | http://en.wikipedia.org/wiki/Electroactive_polymers
Parameter | Increase | Volume | Electrodeposition | The process of using electrical current to reduce cations of a desired material from a solution and coat a conductive object with a thin layer of the material, such as a metal. Primarily used for depositing a layer of material to bestow a desired property (e.g., abrasion and wear resistance, corrosion protection, lubricity, aesthetic qualities, etc.) to a surface that otherwise lacks that property. Another application uses electroplating to build up thickness on undersized parts. |  | http://en.wikipedia.org/wiki/Electroplating
Parameter | Increase | Volume | Ellipse | The locus of points, or path traced out, in a plane such that the sum of the distances from the moving point to two fixed points remains constant. Technically a circle is a special case of an ellipse, although in this context the ellipse is seen as an alternative to circular forms. | For example, through the use of an elliptical rotating component. | http://en.wikipedia.org/wiki/Ellipse
Parameter | Increase | Volume | Entrainment | The movement of one fluid due to the motion of another. |  | http://en.wikipedia.org/wiki/Entrainment_%28hydrodynamics%29
Parameter | Increase | Volume | Entropic Explosion | An explosion in which the reactants undergo a large change in volume without releasing a large amount of heat. |  | http://en.wikipedia.org/wiki/Entropic_explosion
Parameter | Increase | Volume | Evaporation | The change of the physical state of aggregation (or simply state) of matter from liquid phase to gaseous phase. | For example, evaporation is a common method of thin film deposition. The source material is evaporated in a vacuum. The vacuum allows vapour particles to travel directly to the target object (substrate), where they condense back to a solid state. | http://en.wikipedia.org/wiki/Evaporation
Parameter | Increase | Volume | Exothermic Reaction | An exothermic reaction is a chemical reaction accompanied by the release of heat. In other words, the energy needed for the reaction to occur is less than the total energy released. As a result of this, the extra energy is released, usually in the form of heat. |  | http://en.wikipedia.org/wiki/Exothermic_reaction
Parameter | Increase | Volume | Explosion | A sudden increase in volume and release of energy in an extreme manner, usually with the generation of high temperatures and the release of gases. |  | http://en.wikipedia.org/wiki/Explosion
Parameter | Increase | Volume | Fermentation | In an industrial context, fermentation refers to the breakdown of organic substances and re-assembly into other substances. Somewhat paradoxically, fermenter culture in industrial capacity often refers to highly oxygenated and aerobic growth conditions, whereas fermentation in the biochemical context is a strictly anaerobic process. |  | http://en.wikipedia.org/wiki/Industrial_fermentation
Parameter | Increase | Volume | Fluidisation | A process similar to liquefaction whereby a granular material is converted from a static solid-like state to a dynamic fluid-like state. This process occurs when a fluid (liquid or gas) is passed up through the granular material. When fluidized, a bed of solid particles will behave as a fluid, like a liquid or gas. | Fluidisation allows granular solid material to be manipulated as if it were a liquid, allowing liquid processing methods to be used, such as pumping. | http://en.wikipedia.org/wiki/Fluidisation
Parameter | Increase | Volume | Foam | A substance that is formed by trapping many gas bubbles in a liquid or solid. |  | http://en.wikipedia.org/wiki/Foam
Parameter | Increase | Volume | Force | That which can cause an object with mass to accelerate. Force has both magnitude & direction, i.e. it's a vector quantity. An object with constant mass will accelerate in proportion to the net force acting upon it and in inverse proportion to its mass (or the net force on an object is equal to the rate of change of momentum it experiences). Forces acting on objects may cause them to rotate or deform, or result in a change in pressure. |  | http://en.wikipedia.org/wiki/Force
Parameter | Increase | Volume | Gas Compressor | A mechanical device that increases the pressure of a gas by reducing its volume. Compressors are similar to pumps: both increase the pressure on a fluid and both can transport the fluid through a pipe. As gases are compressible, the compressor also reduces the volume of a gas. Liquids are relatively incompressible, so the main action of a pump is to transport liquids. | For a divided solid suspended in a fluid. | http://en.wikipedia.org/wiki/Gas_compressor
Parameter | Increase | Volume | Heating | The act of increasing temperature.
Parameter | Increase | Volume | Hyperboloid | A hyperboloid is a quadric, a type of surface in three dimensions. A hyperboloid of revolution of one sheet can be obtained by revolving a hyperbola around its semi-minor axis. A hyperboloid of revolution of two sheets can be obtained by revolving a hyperbola around its focal axis. Hyperboloid structures are used in construction - they can be built with straight steel beams. Examples include cooling towers. | The hyperboloid is an example of a curved structure that can be constructed using straight lines - for example a power station cooling tower. | http://en.wikipedia.org/wiki/Hyperboloid
Parameter | Increase | Volume | Intumescent Materials | An intumescent is a substance which swells as a result of heat exposure, thus increasing in volume, and decreasing in density. Intumescents are typically used in passive fire protection. |  | http://en.wikipedia.org/wiki/Intumescent
Parameter | Increase | Volume | Magnetic Shape Memory | Magnetic shape memory (MSM) alloys, or ferromagnetic shape memory alloys (FSMA), are ferromagnetic materials exhibiting large changes in shape and size under the influence of an applied magnetic field due to martensitic phase transformation. |  | http://en.wikipedia.org/wiki/Magnetic_shape_memory
Parameter | Increase | Volume | Magnetoelastic Effects | A group of effects including Magnetostriction (or Joule Magnetostriction), Delta-E Effect, Wiedemann Effect, Magnetovolume Effect, and their Inverses: Villari Effect, Delta-E Effect, Matteucci Effect and the Nagaoka-Honda Effect.
Parameter | Increase | Volume | Magnetovolume Effect | One of a group of Magnetoelastic Effects. Volume change due to magnetisation (most evident near the Curie temperature) | By combining a materials having different susceptibilities to the magnetovolume effect.
Parameter | Increase | Volume | Memory Foam | (visco-elastic polyurethane foam). Made from polyurethane with additional chemicals that increase its viscosity level, thereby increasing its density. Depending on the chemicals used and its overall density, it is firmer in cool temperatures and softer when warm. Higher density memory foam reacts to body heat which allows it to mould itself to the shape of a warm body within a few minutes. A lower density memory foam is pressure-sensitive and will mould more quickly to the shape of the body. |  | http://en.wikipedia.org/wiki/Memory_foam
Parameter | Increase | Volume | Metal Foam | A cellular structure consisting of a solid metal, frequently aluminium, containing a large volume fraction of gas-filled pores. The pores can be sealed (closed-cell foam), or they can form an interconnected network (open-cell foam). |  | http://en.wikipedia.org/wiki/Metal_foam
Parameter | Increase | Volume | Montmorillonite | A very soft phyllosilicate mineral that typically forms in microscopic crystals, forming a clay. Montmorillonite's water content is variable and it increases greatly in volume when it absorbs water. |  | http://en.wikipedia.org/wiki/Montmorillonite
Parameter | Increase | Volume | Nanofoam | A class of nanostructured, porous materials containing a significant population of pores with diameters less than 100 nm. Aerogels are one example of nanofoam. | Carbon aerogels are extremely 'black' in the infrared spectrum making them efficient for solar energy collectors. | http://en.wikipedia.org/wiki/Nanofoam
Parameter | Increase | Volume | Negative Thermal Expansion | A physicochemical process in which some materials contract upon heating rather than expanding as most materials do. Materials which undergo this unusual process have a range of potential engineering, photonic, electronic, and structural applications. For example, mixing a negative thermal expansion material with a 'normal' material which expands on heating, could result in a zero expansion composite material. |  | http://en.wikipedia.org/wiki/Negative_thermal_expansion
Parameter | Increase | Volume | Nesting | An arrangement of mechanical components such that one or more components is located within, or moves through a cavity in, another. The telescopic aerial is a common example.
Parameter | Increase | Volume | Origami | The traditional Japanese art of paper folding. The goal of this art is to create a representation of an object using geometric folds and crease patterns preferably without the use of gluing or cutting the paper, and using only one piece of paper. Origami only uses a small number of different folds, but they can be combined in a variety of ways to make intricate designs. |  | http://en.wikipedia.org/wiki/Origami
Parameter | Increase | Volume | Phase Change | The transformation of a thermodynamic system from one phase to another. Most commonly used to describe transitions between solid, liquid and gaseous states of matter, in rare cases including plasma. |  | http://en.wikipedia.org/wiki/Phase_change
Parameter | Increase | Volume | Porosity | The quality of being porous - i.e. having voids or spaces within a solid substance within or through which fluids can be present. |  | http://en.wikipedia.org/wiki/Porosity
Parameter | Increase | Volume | Pressure Drop | Pressure is an effect which occurs when a force is applied on a surface. Pressure is transmitted to solid boundaries or across arbitrary sections of fluid normal to these boundaries or sections at every point. Rapid pressure drop is a useful technique for applying force or breaking objects apart. |  | http://en.wikipedia.org/wiki/Pressure
Parameter | Increase | Volume | Pump | A device used to move fluids, such as liquids, gases or slurries. |  | http://en.wikipedia.org/wiki/Pump
Parameter | Increase | Volume | Rarefaction | (also called rarefraction) The reduction of a medium's density, or the opposite of compression. Has a variety of causes, such as the passage of a sound wave through a gas, of the diminishing effect of the earth's gravity on the atmosphere with altitude. |  | http://en.wikipedia.org/wiki/Rarefaction
Parameter | Increase | Volume | Reticulated Foam | A very porous, low density solid foam. Reticulated foams are extremely open foams i.e. there are few, if any, intact bubbles or cell windows. In contrast, the foam formed by soap bubbles is composed solely of intact (fully enclosed) bubbles. In a reticulated foam only the linear boundaries where the bubbles meet remain. | Within the cavities within the foam. | http://en.wikipedia.org/wiki/Reticulated_foam
Parameter | Increase | Volume | Screw | A helical inclined plane. A screw can convert a rotational force (torque) to a linear force and vice versa. |  | http://en.wikipedia.org/wiki/Screw_(simple_machine)
Parameter | Increase | Volume | Self-Assembly | A process in which a disordered system of pre-existing components forms an organized structure or pattern as a consequence of specific, local interactions among the components themselves, without external direction. |  | http://en.wikipedia.org/wiki/Self-assembly
Parameter | Increase | Volume | Shape Memory Alloy | An alloy that 'remembers' its original, cold-forged shape: returning the pre-deformed shape by heating. This material is a lightweight, solid-state alternative to conventional actuators such as hydraulic, pneumatic, and motor-based systems. |  | http://en.wikipedia.org/wiki/Shape_memory_alloy
Parameter | Increase | Volume | Shape Memory Polymer | Polymeric smart materials that have the ability to return from a deformed state (temporary shape) to their original (permanent) shape induced by an external stimulus, such as temperature change. SMPs can retain two or sometimes three shapes, and the transition between those is induced by temperature, electric field, or magnetic field, light or solution. |  | http://en.wikipedia.org/wiki/Shape-memory_polymer
Parameter | Increase | Volume | Steam Explosion | A violent boiling or flashing of water into steam, occurring when water is either superheated, rapidly heated by fine hot debris produced within it, or the interaction of molten metals . The water changes from a liquid to a gas with extreme speed, increasing dramatically in volume. |  | http://en.wikipedia.org/wiki/Steam_explosion
Parameter | Increase | Volume | Stirling Cycle | A thermodynamic cycle that describes the general class of Stirling devices. The cycle is reversible: if supplied with mechanical power, it can function as a heat pump for heating or refrigeration cooling, or cryogenic cooling. The cycle is a closed-cycle (the working fluid is permanently contained within the thermodynamic system) regenerative (uses an internal heat exchanger) cycle with a gaseous working fluid. |  | http://en.wikipedia.org/wiki/Stirling_cycle
Parameter | Increase | Volume | Sublimation | The change of the physical state of aggregation (or simply state) of matter directly from solid phase to gaseous phase without passing through an intermediate liquid phase. |  | http://en.wikipedia.org/wiki/Sublimation_(phase_transition)
Parameter | Increase | Volume | Supercritical Fluid | Any substance at a temperature and pressure above its critical point. It can diffuse through solids like a gas, and dissolve materials like a liquid. Additionally, close to the critical point, small changes in pressure or temperature result in large changes in density, allowing many properties to be 'tuned'. |  | http://en.wikipedia.org/wiki/Supercritical_fluid
Parameter | Increase | Volume | Surfactant | Wetting agents that lower the surface tension of a liquid, allowing easier spreading, and lower the interfacial tension between two liquids. Surfactants may act as: detergents, wetting agents, emulsifiers, foaming agents, and dispersants. | Through the creation of a foam | http://en.wikipedia.org/wiki/Surfactant
Parameter | Increase | Volume | Suspension | A heterogeneous fluid containing solid particles that are sufficiently large for sedimentation. Usually they must be larger than 1 micrometer. The internal phase (solid) is dispersed throughout the external phase (fluid - which may be liquid or gas) through mechanical agitation, with the use of certain excipients or suspending agents. |  | http://en.wikipedia.org/wiki/Suspension_(chemistry)
Parameter | Increase | Volume | Tension | The pulling force exerted by a string, cable, chain, or similar object on another object. It is the opposite of compression. |  | http://en.wikipedia.org/wiki/Tension_(physics)
Parameter | Increase | Volume | Thermal Contraction | The tendency of matter to reduce in volume (contract) in response to a change in temperature or when a substance is cooled. |  | http://en.wikipedia.org/wiki/Thermal_expansion
Parameter | Increase | Volume | Thermal Expansion | The tendency of matter to change in volume in response to a change in temperature or when a substance is heated. |  | http://en.wikipedia.org/wiki/Thermal_expansion
Parameter | Increase | Weight | Artificial Photosynthesis | A chemical process that replicates the natural process of photosynthesis, a process that converts sunlight, water, and carbon dioxide into carbohydrates and oxygen. The term is commonly used to refer to any scheme for capturing and storing the energy from sunlight in the chemical bonds of a fuel |  | https://en.wikipedia.org/wiki/Artificial_photosynthesis
Parameter | Increase | Weight | Block and Tackle | A system of two or more pulleys with a rope or cable threaded between them, usually used to lift or pull heavy loads. |  | http://en.wikipedia.org/wiki/Block_and_tackle
Parameter | Increase | Weight | Capillary Porous Material | A porous material that absorbs or transports fluid by capillary action.
Parameter | Increase | Weight | Centrifugal Force | An outward force associated with rotation. Centrifugal force is one of several so-called pseudo-forces (or inertial forces), so named because, unlike real forces, they do not originate in interactions with other bodies situated in the environment of the particle upon which they act. Instead, centrifugal force originates in the rotation of the frame of reference within which observations are made. |  | http://en.wikipedia.org/wiki/Centrifugal_force
Parameter | Increase | Weight | Composite Materials | (or composites for short) are engineered materials made from two or more constituent materials with significantly different physical or chemical properties and which remain separate and distinct on a macroscopic level within the finished structure. |  | http://en.wikipedia.org/wiki/Composite_material
Parameter | Increase | Weight | Condensation | The change of the physical state of aggregation (or simply state) of matter from gaseous phase into liquid phase. |  | http://en.wikipedia.org/wiki/Condensation
Parameter | Increase | Weight | Deposition (physical) | A process in which gas transforms into solid (also known as desublimation). The reverse of deposition is sublimation. One example of deposition is the process by which, in sub-freezing air, water vapour changes directly to ice without first becoming a liquid. This is how snow forms in clouds, as well as frost and hoar frost on the ground. |  | http://en.wikipedia.org/wiki/Deposition_(physics)
Parameter | Increase | Weight | Electrodeposition | The process of using electrical current to reduce cations of a desired material from a solution and coat a conductive object with a thin layer of the material, such as a metal. Primarily used for depositing a layer of material to bestow a desired property (e.g., abrasion and wear resistance, corrosion protection, lubricity, aesthetic qualities, etc.) to a surface that otherwise lacks that property. Another application uses electroplating to build up thickness on undersized parts. |  | http://en.wikipedia.org/wiki/Electroplating
Parameter | Increase | Weight | Fermentation | In an industrial context, fermentation refers to the breakdown of organic substances and re-assembly into other substances. Somewhat paradoxically, fermenter culture in industrial capacity often refers to highly oxygenated and aerobic growth conditions, whereas fermentation in the biochemical context is a strictly anaerobic process. |  | http://en.wikipedia.org/wiki/Industrial_fermentation
Parameter | Increase | Weight | Ferromagnetism | The mechanism by which certain materials (such as iron) form permanent magnets and/or exhibit strong interactions with magnets. Responsible for commonly observed magnetism phenomena, e.g. 'fridge magnets. A material is 'ferromagnetic' only if all its magnetic ions add a positive contribution to the net magnetisation. If some of them subtract from the net magnetisation (i.e. are partially anti-aligned), then the material is 'ferrimagnetic'. |  | http://en.wikipedia.org/wiki/Ferromagnetism
Parameter | Increase | Weight | Fluid Spray | When a liquid is dispersed as a stream of droplets (atomisation), it is called a spray. Spray nozzles are used to achieve two primary functions: increase liquid surface area to enhance evaporation, or distribute a liquid over an area. |  | http://en.wikipedia.org/wiki/Spray_nozzle
Parameter | Increase | Weight | Freeze Casting | (or freeze-gelation) A sol-gel process for making complex ceramic objects without high temperature sintering. Usually a silica sol is mixed with filler powder. A wetting agent disperses the filler in the sol, to make a thixotropic mix that liquifies when vibrated in a mould, freeing trapped air. Freezing the mould causes the silica to precipitate from the sol, making a gel that binds the filler like a sintering greenform which is furnace-dried. | Objects created by Freeze Casting are usually porous. | http://en.wikipedia.org/wiki/Freeze_casting
Parameter | Increase | Weight | Magnetism | One of the phenomena by which materials exert attractive or repulsive forces on other materials. Some well-known materials that exhibit easily detectable magnetic properties (called magnets) are nickel, iron, cobalt, and their alloys; however, all materials are influenced to greater or lesser degree by the presence of a magnetic field. |  | http://en.wikipedia.org/wiki/Magnetism
Parameter | Increase | Weight | Parachute | A device used to slow the motion of an object through an atmosphere by creating drag, or in the case of ram-air parachutes, aerodynamic lift. |  | http://en.wikipedia.org/wiki/Parachute
Parameter | Increase | Weight | Porosity | The quality of being porous - i.e. having voids or spaces within a solid substance within or through which fluids can be present. |  | http://en.wikipedia.org/wiki/Porosity
Parameter | Increase | Weight | Redox Reactions | Redox (shorthand for oxidation-reduction) reactions describe all chemical reactions in which atoms have their oxidation number (oxidation state) changed. This can be either a simple redox process, such as the oxidation of carbon to yield carbon dioxide (CO2) or the reduction of carbon by hydrogen to yield methane (CH4), or a complex process such as the oxidation of sugar(C6H12O6) in the human body through a series of complex electron transfer processes. |  | http://en.wikipedia.org/wiki/Redox
Parameter | Increase | Weight | Reduction | A chemical reaction that involves the gain of electrons or a decrease in the oxidation state by a molecule, atom or ion. |  | http://en.wikipedia.org/wiki/Redox
Parameter | Increase | Weight | Self-Assembly | A process in which a disordered system of pre-existing components forms an organized structure or pattern as a consequence of specific, local interactions among the components themselves, without external direction. |  | http://en.wikipedia.org/wiki/Self-assembly
Parameter | Increase | Weight | Sponge | A tool or cleaning aid consisting of porous material. |  | http://en.wikipedia.org/wiki/Sponge_%28material%29
Parameter | Increase | Weight | Stewart Platform | A type of parallel robot that incorporates six prismatic actuators, commonly hydraulic jacks. These actuators are mounted in pairs to the mechanism's base, crossing over to three mounting points on a top plate. Devices placed on the top plate can be moved in the six degrees of freedom in which it is possible for a freely-suspended body to move. |  | http://en.wikipedia.org/wiki/Stewart_platform
Parameter | Increase | Weight | Suspension | A heterogeneous fluid containing solid particles that are sufficiently large for sedimentation. Usually they must be larger than 1 micrometer. The internal phase (solid) is dispersed throughout the external phase (fluid - which may be liquid or gas) through mechanical agitation, with the use of certain excipients or suspending agents. |  | http://en.wikipedia.org/wiki/Suspension_(chemistry)
Parameter | Measure | Brightness | Artificial Photosynthesis | A chemical process that replicates the natural process of photosynthesis, a process that converts sunlight, water, and carbon dioxide into carbohydrates and oxygen. The term is commonly used to refer to any scheme for capturing and storing the energy from sunlight in the chemical bonds of a fuel |  | https://en.wikipedia.org/wiki/Artificial_photosynthesis
Parameter | Measure | Brightness | Bolometer | A device for measuring the energy of incident electromagnetic radiation. It consists of an 'absorber' connected to a heat sink (area of constant temperature) through an insulating link. The result is that any radiation absorbed by the absorber raises its temperature above that of the heat sink - the higher the energy absorbed, the higher the temperature will be. |  | http://en.wikipedia.org/wiki/Bolometer
Parameter | Measure | Brightness | Crookes Radiometer | (also known as the light mill) Consists of an airtight glass bulb, containing a partial vacuum. Inside are a set of vanes which are mounted on a spindle. The vanes rotate when exposed to light, with faster rotation for more intense light, providing a quantitative measurement of electromagnetic radiation intensity. |  | http://en.wikipedia.org/wiki/Crookes_radiometer
Parameter | Measure | Brightness | Fabry-Perot Interferometer | A system consisting of two parallel reflecting surfaces resulting in interference between the multiple reflections of light between the two reflecting surfaces. Also known as an Etalon. |  | http://en.wikipedia.org/wiki/Fabry-P%C3%A9rot_interferometer
Parameter | Measure | Brightness | Filter (optical) | Optical filters selectively transmits light having certain properties (often, a particular range of wavelengths, that is, range of colours of light), while blocking the remainder. Optical filters, generally, belong to one of two categories. The simplest, physically, is the absorptive filter, while the latter category, that of interference or dichroic filters, can be quite complex. |  | http://en.wikipedia.org/wiki/Filter_(optics)
Parameter | Measure | Brightness | Fluorescence | Fluorescence is a luminescence that is mostly found as an optical phenomenon in cold bodies, in which the molecular absorption of a photon triggers the emission of a photon with a longer (less energetic) wavelength. The energy difference between the absorbed and emitted photons ends up as molecular rotations, vibrations or heat. Sometimes the absorbed photon is in the ultraviolet range, and the emitted light is in the visible range. |  | http://en.wikipedia.org/wiki/Flourescence
Parameter | Measure | Brightness | Fresnel Lens | A lens using less material compared to a conventional spherical lens by breaking the lens into a set of concentric annular sections. For each of these, the overall thickness of the lens is decreased, breaking the continuous surface of a standard lens into a set of surfaces of the same curvature, with discontinuities between them. This reduces the thickness (and weight and volume) of the lens, at the expense of reducing the imaging quality. |  | http://en.wikipedia.org/wiki/Fresnel_lens
Parameter | Measure | Brightness | Image Processing | Processing of images using mathematical operations by using any form of signal processing for which the input is an image, a series of images, or a video, such as a photograph or video frame The output of image processing may be either an image or a set of characteristics or parameters related to the image. |  | https://en.wikipedia.org/wiki/Image_processing
Parameter | Measure | Brightness | Kerr Effect | (or the quadratic electro-optic effect) A change in the refractive index of a material in response to an electric field. Distinct from the Pockels effect in that the induced index change is directly proportional to the square of the electric field instead of to the magnitude of the field. All materials show a Kerr effect, but certain liquids display the effect more strongly than other materials. |  | http://en.wikipedia.org/wiki/Kerr_effect
Parameter | Measure | Brightness | Lens | An optical device with perfect or approximate axial symmetry which transmits and refracts light, converging or diverging the beam. |  | http://en.wikipedia.org/wiki/Lens_(optics)
Parameter | Measure | Brightness | Light Emitting Diode | A semiconductor diode that emits light when an electric current is applied in the forward direction of the device, as in the simple LED circuit. The effect is a form of electroluminescence where incoherent and narrow-spectrum light is emitted from the p-n junction in a solid state material. | LEDs can also be used as photodiodes. | http://en.wikipedia.org/wiki/Light-emitting_diode
Parameter | Measure | Brightness | Optical Fibre | A fibre (typically made of glass or plastic) that carries light along its length |  | http://en.wikipedia.org/wiki/Optical_fiber
Parameter | Measure | Brightness | Phosphorescence | A specific type of photoluminescence related to fluorescence. Unlike fluorescence, a phosphorescent material does not immediately re-emit the radiation it absorbs. |  | http://en.wikipedia.org/wiki/Phosphorescence
Parameter | Measure | Brightness | Photoacoustic Effect | The formation of sound waves, following light absorption in a material sample. Most generally, electromagnetic radiation of any kind can give rise to a photoacoustic effect. This includes the whole range of electromagnetic frequencies, from gamma radiation and x-rays to microwave and radio. |  | http://en.wikipedia.org/wiki/Photoacoustic_effect
Parameter | Measure | Brightness | Photochromism | The reversible transformation of a chemical species between two forms by the absorption of electromagnetic radiation, where the two forms have different absorption spectra. Trivially, this can be described as a reversible change of colour upon exposure to light. |  | http://en.wikipedia.org/wiki/Photochromism
Parameter | Measure | Brightness | Photoconductivity | An optical and electrical phenomenon in which a material becomes more electrically conductive due to the absorption of electromagnetic radiation such as visible light, ultraviolet light, infrared light, or gamma radiation. |  | http://en.wikipedia.org/wiki/Photoconductivity
Parameter | Measure | Brightness | Photodissociation | A chemical reaction in which a chemical compound is broken down by photons. Any photon with sufficient energy can affect the chemical bonds of a chemical compound. Since a photon's energy is inversely proportional to its wavelength, electromagnetic waves with the energy of visible light or higher, such as ultraviolet light, x-rays and gamma rays are usually involved in such reactions. |  | https://en.wikipedia.org/wiki/Photodissociation
Parameter | Measure | Brightness | Photoelectric Effect | The emission of electrons from matter (metals and non-metallic solids, liquids or gases) as a consequence of their absorption of energy from electromagnetic radiation of very short wavelength, such as visible or ultraviolet light. |  | http://en.wikipedia.org/wiki/Photoelectric_effect
Parameter | Measure | Brightness | Photography | The process, activity and art of creating still pictures by recording radiation on a radiation-sensitive medium, such as a photographic film, or electronic image sensors. |  | http://en.wikipedia.org/wiki/Photography
Parameter | Measure | Brightness | Photoionisation | The physical process in which an incident photon ejects one or more electrons from an atom, ion or molecule. This is essentially the same process that occurs with the photoelectric effect with metals. In the case of a gas, the term photoionisation is more common. |  | http://en.wikipedia.org/wiki/Photoelectrochemical_processes#Photoionization
Parameter | Measure | Brightness | Photophoresis | The phenomenon that small particles suspended in gas (aerosols) or liquids (hydrocolloids) starts to migrate when illuminated by a sufficiently intense beam of light. The existence of this phenomenon is owed to a non-uniform distribution of temperature of an illuminated particle in a fluid medium. |  | http://en.wikipedia.org/wiki/Photophoresis
Parameter | Measure | Brightness | Photoplastic Effect | A change in the deforming stress due to illumination. Occurs in many semiconductors and dielectrics.
Parameter | Measure | Brightness | Photovoltaic Effect | The creation of a voltage (or a corresponding electric current) in a material upon exposure to light. Though directly related to the photoelectric effect, the two processes are different and should be distinguished. In the photoelectric effect, electrons are ejected from a material's surface upon exposure to radiation of sufficient energy. The photovoltaic effect is different in that the generated electrons are transferred between different bands (i.e. from the valence to conduction bands) within the material, resulting in the buildup of a voltage between two electrodes. |  | http://en.wikipedia.org/wiki/Photovoltaic_effect
Parameter | Measure | Brightness | Plenoptic Camera | (also called a light-field camera) A camera that uses a microlens array to capture 4D light field information about a scene. Such light field information can be used to improve the solution of computer graphics and vision-related problems. |  | http://en.wikipedia.org/wiki/Plenoptic_camera
Parameter | Measure | Brightness | Rectenna | A special type of antenna that is used to convert electromagnetic energy into direct current electricity |  | https://en.wikipedia.org/wiki/Rectenna
Parameter | Measure | Brightness | Townsend Discharge | A gas ionization process where an initially very small amount of free electrons, accelerated by a sufficiently strong electric field, give rise to electrical conduction through a gas by avalanche multiplication: when the number of free charges drops or the electric field weakens, the phenomena ceases. | Avalanche multiplication during Townsend discharge is naturally used in gas phototubes, to amplify the photoelectric charge generated by incident radiation (visible light or not) on the cathode | http://en.wikipedia.org/wiki/Townsend_discharge
Parameter | Measure | Colour | Absorptive Filter | A filter that absorbes some wavelengths of incident radiation whilst transmitting others. |  | http://en.wikipedia.org/wiki/Optical_filter#Absorptive
Parameter | Measure | Colour | Artificial Photosynthesis | A chemical process that replicates the natural process of photosynthesis, a process that converts sunlight, water, and carbon dioxide into carbohydrates and oxygen. The term is commonly used to refer to any scheme for capturing and storing the energy from sunlight in the chemical bonds of a fuel |  | https://en.wikipedia.org/wiki/Artificial_photosynthesis
Parameter | Measure | Colour | Bragg Diffraction | Diffraction from a three dimensional periodic structure such as atoms in a crystal. It is similar to what occurs when waves are scattered from a diffraction grating. Bragg diffraction is a consequence of interference between waves reflecting from different crystal planes. |  | http://en.wikipedia.org/wiki/Diffraction#Bragg_diffraction
Parameter | Measure | Colour | Brewster's Angle | Brewster's angle (also known as the polarisation angle) is an angle of incidence at which light with a particular polarisation is perfectly transmitted through a transparent dielectric surface, with no reflection. When unpolarised light is incident at this angle, the light that is reflected from the surface is therefore perfectly polarised. | For example, polarised sunglasses use the principle of Brewster's angle to reduce glare from the sun reflecting off horizontal surfaces such as water or road. | http://en.wikipedia.org/wiki/Brewster%27s_angle
Parameter | Measure | Colour | Dichroic Filter | A colour filter based on the use of the principle of interference, typically used to selectively pass light of a small range of colours while reflecting other colours |  | http://en.wikipedia.org/wiki/Dichroic_filters
Parameter | Measure | Colour | Diffraction | Various phenomena which occur when a wave encounters an obstacle. It is described as the apparent bending of waves around small obstacles and the spreading out of waves past small openings. Very similar effects are observed when there is an alteration in the properties of the medium in which the wave is travelling, for example a variation in refractive index for light waves or in acoustic impedance for sound waves and these can also be referred to as diffraction effects. |  | http://en.wikipedia.org/wiki/Diffraction
Parameter | Measure | Colour | Fabry-Perot Interferometer | A system consisting of two parallel reflecting surfaces resulting in interference between the multiple reflections of light between the two reflecting surfaces. Also known as an Etalon. |  | http://en.wikipedia.org/wiki/Fabry-P%C3%A9rot_interferometer
Parameter | Measure | Colour | Filter (optical) | Optical filters selectively transmits light having certain properties (often, a particular range of wavelengths, that is, range of colours of light), while blocking the remainder. Optical filters, generally, belong to one of two categories. The simplest, physically, is the absorptive filter, while the latter category, that of interference or dichroic filters, can be quite complex. |  | http://en.wikipedia.org/wiki/Filter_(optics)
Parameter | Measure | Colour | Focusing | The gathering of wavefronts of a wave (e.g. radiation) into a spherical or cylindical shape. Focusing of light is used in optics, however focusing can be applied to any radiation or wave. |  | http://en.wikipedia.org/wiki/Focus_(optics)
Parameter | Measure | Colour | Image Processing | Processing of images using mathematical operations by using any form of signal processing for which the input is an image, a series of images, or a video, such as a photograph or video frame The output of image processing may be either an image or a set of characteristics or parameters related to the image. |  | https://en.wikipedia.org/wiki/Image_processing
Parameter | Measure | Colour | Light Emitting Diode | A semiconductor diode that emits light when an electric current is applied in the forward direction of the device, as in the simple LED circuit. The effect is a form of electroluminescence where incoherent and narrow-spectrum light is emitted from the p-n junction in a solid state material. | LEDs can also be used as photodiodes. | http://en.wikipedia.org/wiki/Light-emitting_diode
Parameter | Measure | Colour | Optical Fibre | A fibre (typically made of glass or plastic) that carries light along its length |  | http://en.wikipedia.org/wiki/Optical_fiber
Parameter | Measure | Colour | Photoconductivity | An optical and electrical phenomenon in which a material becomes more electrically conductive due to the absorption of electromagnetic radiation such as visible light, ultraviolet light, infrared light, or gamma radiation. |  | http://en.wikipedia.org/wiki/Photoconductivity
Parameter | Measure | Colour | Photodissociation | A chemical reaction in which a chemical compound is broken down by photons. Any photon with sufficient energy can affect the chemical bonds of a chemical compound. Since a photon's energy is inversely proportional to its wavelength, electromagnetic waves with the energy of visible light or higher, such as ultraviolet light, x-rays and gamma rays are usually involved in such reactions. |  | https://en.wikipedia.org/wiki/Photodissociation
Parameter | Measure | Colour | Photoelectric Effect | The emission of electrons from matter (metals and non-metallic solids, liquids or gases) as a consequence of their absorption of energy from electromagnetic radiation of very short wavelength, such as visible or ultraviolet light. |  | http://en.wikipedia.org/wiki/Photoelectric_effect
Parameter | Measure | Colour | Photography | The process, activity and art of creating still pictures by recording radiation on a radiation-sensitive medium, such as a photographic film, or electronic image sensors. |  | http://en.wikipedia.org/wiki/Photography
Parameter | Measure | Colour | Photon Sieve | A device for focusing light using diffraction and interference. It consists of a flat sheet of material full of pinholes that are arranged in a pattern which is similar to the rings in a Fresnel zone plate, but a sieve brings light to much sharper focus than a zone plate. |  | http://en.wikipedia.org/wiki/Photon_sieve
Parameter | Measure | Colour | Photovoltaic Effect | The creation of a voltage (or a corresponding electric current) in a material upon exposure to light. Though directly related to the photoelectric effect, the two processes are different and should be distinguished. In the photoelectric effect, electrons are ejected from a material's surface upon exposure to radiation of sufficient energy. The photovoltaic effect is different in that the generated electrons are transferred between different bands (i.e. from the valence to conduction bands) within the material, resulting in the buildup of a voltage between two electrodes. |  | http://en.wikipedia.org/wiki/Photovoltaic_effect
Parameter | Measure | Colour | Plenoptic Camera | (also called a light-field camera) A camera that uses a microlens array to capture 4D light field information about a scene. Such light field information can be used to improve the solution of computer graphics and vision-related problems. |  | http://en.wikipedia.org/wiki/Plenoptic_camera
Parameter | Measure | Colour | Thin Films | Thin material layers ranging from fractions of a nanometre to several micrometres in thickness. Electronic semiconductor devices and optical coatings are the main applications benefiting from thin film construction. | Thin-film printing technology is being used to apply solid-state lithium polymers to a variety of substrates to create unique batteries for specialized applications. Thin-film batteries can be deposited directly onto chips or chip packages in any shape or size. Flexible batteries can be made by printing onto plastic, thin metal foil, or paper | http://en.wikipedia.org/wiki/Thin_film
Parameter | Measure | Colour | Zone Plate | A device used to focus electromagnetic ratiation (including light), using diffraction instead of refraction. It consists of a set of radially symmetric rings which alternate between opaque and transparent. Incident radiation diffracts around the opaque zones which can be spaced so that the diffracted radiation constructively interferes at a desired focus, creating an image there. |  | http://en.wikipedia.org/wiki/Zone_plate
Parameter | Measure | Concentration | Ablation | The removal of material from the surface of an object by vaporisation, chipping, or other erosive processes. The term occurs in space physics associated with atmospheric reentry, in glaciology, medicine and passive fire protection. In space vehicle design, ablation is used to both cool and protect mechanical parts and/or payloads that would otherwise be adversely affected by extremely high temperatures. |  | http://en.wikipedia.org/wiki/Ablation
Parameter | Measure | Concentration | Absorption (EM radiation) | The process by which the energy of a photon is taken up by matter, typically the electrons of an atom. The electromagnetic energy is transformed to another form of energy, e.g. to heat. |  | http://en.wikipedia.org/wiki/Absorption_(electromagnetic_radiation)
Parameter | Measure | Concentration | Absorption Spectroscopy | Spectroscopic techniques that measure the absorption of radiation as a function of frequency or wavelength, due to its interaction with a sample. |  | http://en.wikipedia.org/wiki/Absorption_spectroscopy
Parameter | Measure | Concentration | Acoustics | The the use of structures or other systems to affect the generation, propagation and reception of mechanical waves and vibrations. | For example, the use of sound-absorbing materials. | http://en.wikipedia.org/wiki/Acoustics
Parameter | Measure | Concentration | Arc Evaporation | A high current, low voltage electric arc on the surface of a cathode gives rise to a small highly energetic emitting area (a cathode spot) at which the high temperature results in a high velocity jet of vapourised cathode material, leaving a crater. The cathode spot is only active for a short period of time, then it self-extinguishes and re-ignites in a new area close to the previous crater causing apparent motion of the arc. |  | http://www.pvd-coatings.co.uk/theory-of-pvd-coatings-arc-evaporation.htm
Parameter | Measure | Concentration | Archimedes' Principle (Buoyancy) | The upward force on an object produced by the surrounding liquid or gas in which it is fully or partially immersed, due to the pressure difference of the fluid between the top and bottom of the object. The net upward buoyancy force is equal to the magnitude of the weight of fluid displaced by the body. This force enables the object to float or at least to seem lighter. |  | http://en.wikipedia.org/wiki/Buoyancy
Parameter | Measure | Concentration | Capacitance | The property of a device or material medium to store an electric charge as a result of an electric potential. The most common form of charge storage device is a two-plate capacitor. |  | http://en.wikipedia.org/wiki/Capacitance
Parameter | Measure | Concentration | Chromatography | A family of laboratory techniques for the separation of mixtures. It involves passing a mixture dissolved in a 'mobile phase' through a stationary phase, which separates the analyte to be measured from other molecules in the mixture and allows it to be isolated. Chromatography may be preparative or analytical. |  | http://en.wikipedia.org/wiki/Chromatography
Parameter | Measure | Concentration | Conduction (electrical) | The movement of electrically charged particles through a transmission medium (electrical conductor). The movement of charge constitutes an electric current. The charge transport may result as a response to an electric field, or as a result of a concentration gradient in carrier density, that is, by diffusion . | Electric current can be directed through conductors of any shape. | http://en.wikipedia.org/wiki/Electrical_conduction
Parameter | Measure | Concentration | Conduction (thermal) | The spontaneous transfer of thermal energy through matter, from a region of higher temperature to a region of lower temperature. Conduction acts to equalize temperature differences. It is also described as heat energy transferred from one material to another by direct contact. |  | http://en.wikipedia.org/wiki/Heat_conduction
Parameter | Measure | Concentration | Desorption | A phenomenon whereby a substance is released from or through a surface. The process is the opposite of sorption (i.e adsorption and absorption). This occurs in a system being in the state of sorption equilibrium between bulk phase (fluid, i.e. gas or liquid solution) and an adsorbing surface (solid or boundary separating two fluids). When the concentration (or pressure) of substance in the bulk phase is lowered, some of the sorbed substance changes to the bulk state. |  | http://en.wikipedia.org/wiki/Desorption
Parameter | Measure | Concentration | Diffraction | Various phenomena which occur when a wave encounters an obstacle. It is described as the apparent bending of waves around small obstacles and the spreading out of waves past small openings. Very similar effects are observed when there is an alteration in the properties of the medium in which the wave is travelling, for example a variation in refractive index for light waves or in acoustic impedance for sound waves and these can also be referred to as diffraction effects. |  | http://en.wikipedia.org/wiki/Diffraction
Parameter | Measure | Concentration | Diffusion | The movement of particles from a high concentration to a low concentration. |  | http://en.wikipedia.org/wiki/Diffusion
Parameter | Measure | Concentration | Diffusiophoresis | A spontaneous motion of dispersed particles in a fluid induced by a diffusion gradient (concentration gradient) of molecular substances that are dissolved in the fluid. This gradient affects structure of the particles in an interfacial double layer and causes sliding motion of the fluid relative to the particle surface. |  | http://en.wikipedia.org/wiki/Diffusiophoresis
Parameter | Measure | Concentration | Electrical Resistance | The degree to which an object opposes an electric current flowing through it (usually measured in Ohms). A function of both its physical geometry and the resistivity of the material the object is made from. |  | http://en.wikipedia.org/wiki/Electrical_resistance
Parameter | Measure | Concentration | Electrical Resistivity Tomography | Electrical resistivity tomography (ERT) or electrical resistivity imaging (ERI) is a geophysical technique for imaging sub-surface structures from electrical measurements made at the surface, or by electrodes in one or more boreholes. It is closely related to the medical imaging technique electrical impedance tomography (EIT), and mathematically is the same inverse problem. In contrast to medical EIT however ERT is essentially a direct current method. |  | https://en.wikipedia.org/wiki/Electrical_resistivity_tomography
Parameter | Measure | Concentration | Electrolyte | Any substance containing free ions that behaves as an electrically conductive medium. Because they generally consist of ions in solution, electrolytes are also known as ionic solutions, but molten electrolytes and solid electrolytes are also possible. |  | http://en.wikipedia.org/wiki/Electrolyte
Parameter | Measure | Concentration | Filter (optical) | Optical filters selectively transmits light having certain properties (often, a particular range of wavelengths, that is, range of colours of light), while blocking the remainder. Optical filters, generally, belong to one of two categories. The simplest, physically, is the absorptive filter, while the latter category, that of interference or dichroic filters, can be quite complex. |  | http://en.wikipedia.org/wiki/Filter_(optics)
Parameter | Measure | Concentration | Hydrometer | An instrument used to measure the specific gravity (or relative density) of liquids; that is, the ratio of the density of the liquid to the density of water. |  | http://en.wikipedia.org/wiki/Hydrometer
Parameter | Measure | Concentration | Image Processing | Processing of images using mathematical operations by using any form of signal processing for which the input is an image, a series of images, or a video, such as a photograph or video frame The output of image processing may be either an image or a set of characteristics or parameters related to the image. |  | https://en.wikipedia.org/wiki/Image_processing
Parameter | Measure | Concentration | Microbial Fuel Cell | A microbial fuel cell (MFC) or biological fuel cell is a bio-electrochemical system that drives a current by mimicking bacterial interactions found in nature. | The current generated from a microbial fuel cell is directly proportional to the energy content of the fuel, a micrcobial fuel cell can be used to measure the concentrations of fuel substances. | http://en.wikipedia.org/wiki/Microbial_fuel_cell
Parameter | Measure | Concentration | Ohm's Law | Ohm's law states that the current through a conductor between two points is directly proportional to the potential difference or voltage across the two points, and inversely proportional to the resistance between them. |  | http://en.wikipedia.org/wiki/Ohms_law
Parameter | Measure | Concentration | Ohmmeter | An electrical instrument that measures electrical resistance. | Indirectly by its electrical resistance | https://en.wikipedia.org/wiki/Ohmmeter
Parameter | Measure | Concentration | Osmosis | A physical process in which a solvent moves, without input of energy, across a semipermeable membrane (permeable to the solvent, but not the solute) separating two solutions of different concentrations.Osmosis releases energy, and can be made to do work. |  | http://en.wikipedia.org/wiki/Osmosis
Parameter | Measure | Concentration | Osmotic Pressure | Osmotic pressure is the pressure applied by a solution to prevent the inward flow of water across a semipermeable membrane. |  | http://en.wikipedia.org/wiki/Osmotic_pressure
Parameter | Measure | Concentration | Permeation | The penetration of a permeate (such as a liquid, gas, or vapour) through a solid. The permeate always migrates to the lower concentration in three steps: 1. Sorption (at the interface); 2. Diffusion (through the solid); 3. Desorption (the adsorbate leaves the solid as a gas). |  | http://en.wikipedia.org/wiki/Permeation
Parameter | Measure | Concentration | Phosphorescence | A specific type of photoluminescence related to fluorescence. Unlike fluorescence, a phosphorescent material does not immediately re-emit the radiation it absorbs. |  | http://en.wikipedia.org/wiki/Phosphorescence
Parameter | Measure | Concentration | Polarisation | A property of waves that describes the orientation of their oscillations. For transverse waves such as many electromagnetic waves, it describes the orientation of the oscillations in the plane perpendicular to the wave's direction of travel. The oscillations may be oriented in a single direction (linear polarisation), or the oscillation direction may rotate as the wave travels (circular or elliptical polarisation). |  | http://en.wikipedia.org/wiki/Polarisation
Parameter | Measure | Concentration | Pycnometer | (also called pyknometer or specific gravity bottle) A flask, usually made of glass, with a close-fitting ground glass stopper with a capillary tube through it, so that air bubbles may escape from the apparatus. This enables the density of a fluid to be measured accurately, by reference to an appropriate working fluid such as water or mercury, using an analytical balance. | Indirectly by measurement of the density of a liquid in which the divided solid is dispersed. | http://en.wikipedia.org/wiki/Pycnometer
Parameter | Measure | Concentration | Radioactive Decay | The process in which an unstable atomic nucleus spontaneously loses energy by emitting ionizing particles and radiation. |  | http://en.wikipedia.org/wiki/Radioactive_decay
Parameter | Measure | Concentration | Radioactive Tracing | (or radioactive label) A chemical compound in which one or more atoms have been replaced by a radioisotope. By virtue of its radioactivity it can be used to explore the mechanism of chemical reactions by tracing the path that the radioisotope follows from reactants to products. |  | http://en.wikipedia.org/wiki/Radioactive_tracer
Parameter | Measure | Concentration | Refraction | The change in direction of a wave due to a change in its speed. This is most commonly observed when a wave passes from one medium to another at any angle other than 90° or 0°. Refraction of light is the most commonly observed phenomenon, but any type of wave can refract when it interacts with a medium, for example when sound waves pass from one medium into another or when water waves move into water of a different depth. |  | http://en.wikipedia.org/wiki/Refraction
Parameter | Measure | Concentration | Rheometer | A laboratory device used to measure the way in which a liquid, suspension or slurry flows in response to applied forces. It is used for those fluids which cannot be defined by a single value of viscosity and therefore require more parameters to be set and measured than is the case for a viscometer. It measures the rheology of the fluid. | In the case of a divided solid dispersed in a fluid. | http://en.wikipedia.org/wiki/Rheometer
Parameter | Measure | Concentration | Rotational Viscometer | Rotational viscometers use the idea that the torque required to turn an object in a fluid is a function of the viscosity of that fluid. They measure the torque required to rotate a disk or bob in a fluid at a known speed. | In the case of a divided solid dispersed in a fluid. | http://en.wikipedia.org/wiki/Falling_Ball_Viscometer#Rotational_viscometers
Parameter | Measure | Concentration | Scattering | A general physical process where some forms of radiation, such as light, sound, or moving particles, are forced to deviate from a straight trajectory by one or more localized non-uniformities in the medium through which they pass (includes deviation of reflected radiation from the angle predicted by the law of reflection). |  | http://en.wikipedia.org/wiki/Scattering
Parameter | Measure | Concentration | Shadowgraph | An optical method that reveals non-uniformities in transparent media like air, water, or glass. In principle, we cannot directly see a difference in temperature, a different gas, or a shock wave in the transparent air. However, these disturbances refract light rays, so they can cast shadows. The plume of hot air rising from a fire, for example, can be seen by way of its shadow cast upon a nearby surface by the uniform sunlight. | In the case of a divided solid dispersed in a fluid. | http://en.wikipedia.org/wiki/Shadow_graph
Parameter | Measure | Concentration | Sonar | a technique that uses sound propagation (usually underwater) to navigate, communicate with or detect other vessels. There are two kinds of sonar: active and passive. Sonar may be used as a means of acoustic location and of measurement of the echo characteristics of 'targets' in the water. |  | http://en.wikipedia.org/wiki/Sonar
Parameter | Measure | Concentration | Sorption | The action of both absorption and adsorption taking place simultaneously, i.e. the effect of gases or liquids being incorporated into a material of a different state and adhering to the surface of another molecule. Absorption is the incorporation of a substance in one state into another of a different state (e.g., liquids absorbed by solid or gas absorbed by liquid). Adsorption is the physical adherence or bonding of ions and molecules onto the surface of another molecule. |  | http://en.wikipedia.org/wiki/Sorption
Parameter | Measure | Concentration | Speed of Sound | The distance traveled during a unit of time by a sound wave propagating through an elastic medium. | For example, sound travels more slowly in fresh water than in sea water | http://en.wikipedia.org/wiki/Speed_of_sound
Parameter | Measure | Concentration | Surface Tension | An attractive property of the surface of a liquid. It is what causes the surface portion of liquid to be attracted to another surface, such as that of another portion of liquid (as in connecting bits of water or as in a drop of mercury that forms a cohesive ball). |  | http://en.wikipedia.org/wiki/Surface_tension
Parameter | Measure | Concentration | Terminal Velocity | A free falling object achieves its terminal velocity when the downward force of gravity equals the upward force of drag. This causes the net force on the object to be zero, resulting in an acceleration of zero. Mathematically an object asymptotically approaches and can never reach its terminal velocity. |  | http://en.wikipedia.org/wiki/Terminal_velocity
Parameter | Measure | Concentration | Thermo-capillary Convection | Mass transfer along an interface between two fluids due to a surface tension gradient, where the surface tension gradient is caused by a temperature gradient. |  | http://en.wikipedia.org/wiki/Thermo-capillary_convection
Parameter | Measure | Concentration | U-Tube Viscometer | A U-shaped glass tube held vertically at fixed temperature. One arm of the U has a section of precise capillary. Above this is a bulb. Another bulb is lower down in the other arm. Liquid is drawn into the upper bulb by suction and allowed to flow through the capillary into the lower bulb. The time taken for the liquid to pass marks on each side of the upper bulb (indicating a known volume) is proportional to the kinematic viscosity. | Where concentration is related to viscosity. | http://en.wikipedia.org/wiki/Falling_Ball_Viscometer#U-tube_viscometers
Parameter | Measure | Concentration | Vapour Pressure | The pressure of a vapor in thermodynamic equilibrium with its condensed phases in a closed system. All liquids and solids have a tendency to evaporate into a gaseous form, and all gases have a tendency to condense back to their liquid or solid form. |  | http://en.wikipedia.org/wiki/Vapor_pressure
Parameter | Measure | Concentration | Vibrational Viscometer | An instrument that operates by measuring the damping of an oscillating electromechanical resonator immersed in a fluid whose viscosity is to be determined. The resonator generally oscillates in torsion or transversely (as a cantilever beam or tuning fork). The higher the viscosity, the larger the damping imposed on the resonator. | In the case of a divided solid dispersed in the fluid. | http://en.wikipedia.org/wiki/Falling_Ball_Viscometer#Vibrational_viscometers
Parameter | Measure | Concentration | Viscometer | (also called viscosimeter) An instrument used to measure the viscosity of a fluid. For liquids with viscosities which vary with flow conditions, an instrument called a rheometer is used. Viscometers only measure under one flow condition. | In the case of a divided solid dispersed in the fluid. | http://en.wikipedia.org/wiki/Viscometer
Parameter | Measure | Concentration | Wheatstone Bridge | A measuring instrument used to measure an unknown electrical resistance by balancing two legs of a bridge circuit, one leg of which includes the unknown component. Its operation is similar to the original potentiometer except that in potentiometer circuits the meter used is a sensitive galvanometer. | In many cases, the significance of measuring the unknown resistance is related to measuring the impact of some physical phenomenon - such as force, temperature, pressure, etc. - which thereby allows the use of Wheatstone bridge in measuring those elements indirectly. | http://en.wikipedia.org/wiki/Wheatstone_bridge
Parameter | Measure | Concentration | Zahn Cup | A viscosity measurement device widely used in the paint industry. It is commonly a stainless steel cup with a tiny hole drilled in the center of the bottom of the cup. To determine the viscosity of a liquid, the cup is dipped and completely filled with the substance. After lifting the cup out of the substance the user measures the time until the liquid streaming out of it breaks up. This time is then converted to kinematic viscosity. | Where concentration is related to viscosity. | http://en.wikipedia.org/wiki/Zahn_cup
Parameter | Measure | Density | Acoustic Microscopy | A microscopy technique that employs very high or ultra high frequency ultrasound. Acoustic microscopes operate non-destructively and penetrate most solid materials to make visible images of internal features, including defects such as cracks, delaminations and voids. |  | https://en.wikipedia.org/wiki/Acoustic_microscopy
Parameter | Measure | Density | Angle of Repose | (or critical angle of repose) The minimum angle made by the inclined plane with the horizontal surface such that the body lying on the inclined plane is just at the verge of sliding down along the inclined plane. When bulk granular materials are poured onto a horizontal surface, a conical pile will form. The internal angle between the surface of the pile and the horizontal surface is known as the angle of repose and is related to the density, surface area and shapes of the particles, and the coefficient of friction of the material. | For example, piles of granular material. | http://en.wikipedia.org/wiki/Angle_of_repose
Parameter | Measure | Density | Archimedes' Principle (Buoyancy) | The upward force on an object produced by the surrounding liquid or gas in which it is fully or partially immersed, due to the pressure difference of the fluid between the top and bottom of the object. The net upward buoyancy force is equal to the magnitude of the weight of fluid displaced by the body. This force enables the object to float or at least to seem lighter. |  | http://en.wikipedia.org/wiki/Buoyancy
Parameter | Measure | Density | Balance | An instrument or method of comparing the weight (and hence, usually the mass) of two objects. |  | http://en.wikipedia.org/wiki/Weighing_scale#Balance
Parameter | Measure | Density | Brazil Nut Effect | A phenomenon in which the largest particles end up on the surface when a granular material containing a mixture of objects of different sizes is shaken. Also known as the muesli effect. |  | http://en.wikipedia.org/wiki/Brazil_nut_effect
Parameter | Measure | Density | Bubble Viscometer | Used to quickly determine kinematic viscosity of known liquids such as resins and varnishes. The time required for an air bubble to rise is inversely proportional to the visosity of the liquid, so the faster the bubble rises, the lower the viscosity. | The time for the bubble to rise is also related to the relative density of the gas in the bubble and the liquid. | http://en.wikipedia.org/wiki/Falling_Ball_Viscometer#Bubble_viscometer
Parameter | Measure | Density | Convection | The movement of molecules within fluids (i.e. liquids, gases) and rheids. One of the major modes of heat transfer and mass transfer. Convective heat and mass transfer take place through both diffusion (random Brownian motion) and by advection (transport by the larger-scale motion of currents). Note that a common use of the term convection refers specifically to heat transfer by convection, as opposed to convection in general. | By first dispersing the divided solid in a fluid (liquid or gas). | http://en.wikipedia.org/wiki/Convection
Parameter | Measure | Density | Density Gradient | Variation of density across an area or through a volume. |  | http://en.wikipedia.org/wiki/Density_Gradient
Parameter | Measure | Density | Displacement | Displacement occurs when an object is immersed in a fluid, pushing the fluid out of the way and taking its place. The volume of the fluid displaced is equal to the volume of the object imersed. An object that sinks, or is otherwise fully immersed, displaces an amount of fluid equal to its total volume. |  | http://en.wikipedia.org/wiki/Displacement_(fluid)
Parameter | Measure | Density | Falling Sphere Viscometer | A method for measuring viscosity of a liquid. Stokes' law is the basis of the falling sphere viscometer, in which the fluid is stationary in a vertical glass tube. A sphere of known size and density is allowed to descend through the liquid. If correctly selected, it reaches terminal velocity, which can be measured by the time it takes to pass two marks on the tube. | The speed of the falling sphere is related to the relative densities of the sphere and the liquid. | http://en.wikipedia.org/wiki/Falling_Ball_Viscometer#Falling_sphere_viscometers
Parameter | Measure | Density | Fluidisation | A process similar to liquefaction whereby a granular material is converted from a static solid-like state to a dynamic fluid-like state. This process occurs when a fluid (liquid or gas) is passed up through the granular material. When fluidized, a bed of solid particles will behave as a fluid, like a liquid or gas. | Fluidisation allows granular solid material to be manipulated as if it were a liquid, allowing liquid processing methods to be used, such as pumping. | http://en.wikipedia.org/wiki/Fluidisation
Parameter | Measure | Density | Free Convection | Movement of molecules of fluids (or gases) dues to density differences in the fluid (or gas) occurring due to temperature gradients. |  | http://en.wikipedia.org/wiki/Convective_heat_transfer
Parameter | Measure | Density | Free Fall | The motion of a body where gravity is the only or dominant force acting upon it, at least initially. | If contaminants have different drag characteristics. | http://en.wikipedia.org/wiki/Freefall
Parameter | Measure | Density | Geometry | A part of mathematics concerned with questions of size, shape, and relative position of figures and with properties of space |  | http://en.wikipedia.org/wiki/Geometry
Parameter | Measure | Density | Hot Chocolate Effect | The pitch heard from tapping a cup of hot liquid rises after addition of a soluble powder. May be observed by stirring chocolate powder into a mug of hot milk, tapping bottom of mug with a spoon while milk is in motion. Pitch of the taps will increase progressively. Subsequent stirring decreases the pitch. Due to the effect of bubble density on the speed of sound in the liquid. The note heard is the frequency of standing wave with fixed wavelength of liquid column height. |  | http://en.wikipedia.org/wiki/Hot_chocolate_effect
Parameter | Measure | Density | Hydrometer | An instrument used to measure the specific gravity (or relative density) of liquids; that is, the ratio of the density of the liquid to the density of water. |  | http://en.wikipedia.org/wiki/Hydrometer
Parameter | Measure | Density | Image Processing | Processing of images using mathematical operations by using any form of signal processing for which the input is an image, a series of images, or a video, such as a photograph or video frame The output of image processing may be either an image or a set of characteristics or parameters related to the image. |  | https://en.wikipedia.org/wiki/Image_processing
Parameter | Measure | Density | Laser | A device that emits light (electromagnetic radiation) through a process called stimulated emission. |  | http://en.wikipedia.org/wiki/Laser
Parameter | Measure | Density | Mixed Convection | Movement of fluids or gases (or particles carried by fluids or gasses) by a combination of Free and Forced Convection |  | http://en.wikipedia.org/wiki/Convection
Parameter | Measure | Density | Ohmmeter | An electrical instrument that measures electrical resistance. | Indirectly by its electrical resistance | https://en.wikipedia.org/wiki/Ohmmeter
Parameter | Measure | Density | Photogrammetry | The practice of determining the geometric properties of objects from photographic images. | By determining the volume of an object. | http://en.wikipedia.org/wiki/Photogrammetry
Parameter | Measure | Density | Pycnometer | (also called pyknometer or specific gravity bottle) A flask, usually made of glass, with a close-fitting ground glass stopper with a capillary tube through it, so that air bubbles may escape from the apparatus. This enables the density of a fluid to be measured accurately, by reference to an appropriate working fluid such as water or mercury, using an analytical balance. | Indirectly by measurement of the density of a liquid in which the divided solid is dispersed. | http://en.wikipedia.org/wiki/Pycnometer
Parameter | Measure | Density | Resonance | The tendency of a system to oscillate with larger amplitude at some frequencies than at others. These are known as the system's resonant frequencies. At these frequencies, even small periodic driving forces can produce large amplitude oscillations, because the system stores vibrational energy. |  | http://en.wikipedia.org/wiki/Resonance
Parameter | Measure | Density | Shadowgraph | An optical method that reveals non-uniformities in transparent media like air, water, or glass. In principle, we cannot directly see a difference in temperature, a different gas, or a shock wave in the transparent air. However, these disturbances refract light rays, so they can cast shadows. The plume of hot air rising from a fire, for example, can be seen by way of its shadow cast upon a nearby surface by the uniform sunlight. | In the case of a divided solid dispersed in a fluid. | http://en.wikipedia.org/wiki/Shadow_graph
Parameter | Measure | Density | Sonar | a technique that uses sound propagation (usually underwater) to navigate, communicate with or detect other vessels. There are two kinds of sonar: active and passive. Sonar may be used as a means of acoustic location and of measurement of the echo characteristics of 'targets' in the water. |  | http://en.wikipedia.org/wiki/Sonar
Parameter | Measure | Density | Speed of Sound | The distance traveled during a unit of time by a sound wave propagating through an elastic medium. | For example, sound travels more slowly in fresh water than in sea water | http://en.wikipedia.org/wiki/Speed_of_sound
Parameter | Measure | Density | Terminal Velocity | A free falling object achieves its terminal velocity when the downward force of gravity equals the upward force of drag. This causes the net force on the object to be zero, resulting in an acceleration of zero. Mathematically an object asymptotically approaches and can never reach its terminal velocity. |  | http://en.wikipedia.org/wiki/Terminal_velocity
Parameter | Measure | Density | X-Ray | A form of electromagnetic radiation. X-rays have a wavelength in the range of 0.01 to 10 nanometers, corresponding to frequencies in the range 30 petahertz to 30 exahertz (3 × 1016 Hz to 3 × 1019 Hz) and energies in the range 120 eV to 120 keV. They are shorter in wavelength than UV rays and longer than gamma rays. In many languages, X-radiation is called Röntgen radiation. |  | http://en.wikipedia.org/wiki/X-ray
Parameter | Measure | Drag | Ablation | The removal of material from the surface of an object by vaporisation, chipping, or other erosive processes. The term occurs in space physics associated with atmospheric reentry, in glaciology, medicine and passive fire protection. In space vehicle design, ablation is used to both cool and protect mechanical parts and/or payloads that would otherwise be adversely affected by extremely high temperatures. |  | http://en.wikipedia.org/wiki/Ablation
Parameter | Measure | Drag | Accelerometer | A device for measuring acceleration and gravity induced reaction forces. |  | http://en.wikipedia.org/wiki/Accelerometer
Parameter | Measure | Drag | Aerodynamic Heating | The heating of a solid body produced by the passage of fluid (such as air) over a body such as a meteor, missile, or airplane. It is a form of forced convection in that the flow field is created by forces beyond those associated with the thermal processes. |  | http://en.wikipedia.org/wiki/Aerodynamic_heating
Parameter | Measure | Drag | Aeroelastic Flutter | A self-feeding and potentially destructive vibration where aerodynamic forces on an object couple with a structure's natural mode of vibration to produce rapid periodic motion. Flutter can occur in any object within a strong fluid flow, under the conditions that a positive feedback occurs between the structure's natural vibration and the aerodynamic forces. | The flow of the moving gas responsible for the aerolastic flutter is disturbed by the aeroelastic flutter. | http://en.wikipedia.org/wiki/Aeroelasticity#Flutter
Parameter | Measure | Drag | Bubble Viscometer | Used to quickly determine kinematic viscosity of known liquids such as resins and varnishes. The time required for an air bubble to rise is inversely proportional to the visosity of the liquid, so the faster the bubble rises, the lower the viscosity. | The time for the bubble to rise is also related to the relative density of the gas in the bubble and the liquid. | http://en.wikipedia.org/wiki/Falling_Ball_Viscometer#Bubble_viscometer
Parameter | Measure | Drag | Elasticity | The physical property of a material when it deforms under stress (e.g. external forces), but returns to its original shape when the stress is removed. The amount of deformation is called the strain. The elastic regime is characterized by a linear relationship between stress and strain, denoted linear elasticity. |  | http://en.wikipedia.org/wiki/Elasticity_(physics)
Parameter | Measure | Drag | Electromechanical Film | A thin membrane whose thickness is related to an electric voltage. It can be used as a pressure sensor, microphone, or a speaker. It can also convert electrical energy to vibration, functioning as an actuator. |  | http://en.wikipedia.org/wiki/Electromechanical_film
Parameter | Measure | Drag | Falling Sphere Viscometer | A method for measuring viscosity of a liquid. Stokes' law is the basis of the falling sphere viscometer, in which the fluid is stationary in a vertical glass tube. A sphere of known size and density is allowed to descend through the liquid. If correctly selected, it reaches terminal velocity, which can be measured by the time it takes to pass two marks on the tube. | The speed of the falling sphere is related to the relative densities of the sphere and the liquid. | http://en.wikipedia.org/wiki/Falling_Ball_Viscometer#Falling_sphere_viscometers
Parameter | Measure | Drag | Force | That which can cause an object with mass to accelerate. Force has both magnitude & direction, i.e. it's a vector quantity. An object with constant mass will accelerate in proportion to the net force acting upon it and in inverse proportion to its mass (or the net force on an object is equal to the rate of change of momentum it experiences). Forces acting on objects may cause them to rotate or deform, or result in a change in pressure. |  | http://en.wikipedia.org/wiki/Force
Parameter | Measure | Drag | Ford Viscosity Cup | A simple gravity device that permits the timed flow of a known volume of liquid passing through an orifice located at the bottom of the cup. | The presence of a divided solid suspended in a liquid may affect the flow of the liquid. | http://en.wikipedia.org/wiki/Ford_viscosity_cup
Parameter | Measure | Drag | Free Fall | The motion of a body where gravity is the only or dominant force acting upon it, at least initially. | If contaminants have different drag characteristics. | http://en.wikipedia.org/wiki/Freefall
Parameter | Measure | Drag | Hooke's Law | Hooke's law of elasticity is an approximation that states that the extension of a spring is in direct proportion with the load added to it as long as this load does not exceed the elastic limit. Materials for which Hooke's law is a useful approximation are known as linear-elastic or 'Hookean' materials. |  | http://en.wikipedia.org/wiki/Hooke%27s_law
Parameter | Measure | Drag | Image Processing | Processing of images using mathematical operations by using any form of signal processing for which the input is an image, a series of images, or a video, such as a photograph or video frame The output of image processing may be either an image or a set of characteristics or parameters related to the image. |  | https://en.wikipedia.org/wiki/Image_processing
Parameter | Measure | Drag | Laser Doppler Velocimetry | Using the Doppler shift in a laser beam to measure the velocity in transparent or semi-transparent fluid flows, or the linear or vibratory motion of opaque, reflecting, surfaces. Particles (either naturally occurring or induced) entrained in the fluid pass through interferance fringes generated by two monochromatic laser beams. The reflected light fluctuates in intensity, the frequency of which is equivalent to the Doppler shift between the incident and scattered light, and is thus proportional to the particle velocity. | In the case of a divided solid suspended in a moving fluid. | http://en.wikipedia.org/wiki/Laser_Doppler_velocimetry
Parameter | Measure | Drag | Lorentz Force Velocimetry | A noncontact electromagnetic flow measurement technique particularly suited for the measurement of velocities in liquid metals like steel or aluminium. |  | http://en.wikipedia.org/wiki/Lorentz_force_velocimetry
Parameter | Measure | Drag | Particle Image Velocimetry | An optical method of flow visualisation used to obtain instantaneous velocity measurements and related properties in fluids. The fluid is seeded with tracer particles which, for sufficiently small particles, are assumed to faithfully follow the flow dynamics. The fluid with entrained particles is illuminated so that particles are visible. The motion of the seeding particles is used to calculate speed and direction (the velocity field) of the flow being studied. |  | http://en.wikipedia.org/wiki/Particle_image_velocimetry
Parameter | Measure | Drag | Photoacoustic Doppler Effect | A specific kind of Doppler effect, which occurs when an intensity modulated light wave induces a photoacoustic wave on moving particles with a specific frequency. The observed frequency shift is a good indicator of the velocity of the illuminated moving particles. A potential biomedical application is measuring blood flow. |  | http://en.wikipedia.org/wiki/Photoacoustic_Doppler_effect
Parameter | Measure | Drag | Photoelasticity | A method used to determine the stress distribution in a material based upon changes in birefringence resulting from stress. | By observing the changes resulting from the stress caused by the weight of the solid resting upon a medium. | http://en.wikipedia.org/wiki/Photoelasticity
Parameter | Measure | Drag | Pitot Tube | A pressure measurement instrument used to measure fluid flow velocity. Consists of a tube pointing directly into the fluid flow. |  | http://en.wikipedia.org/wiki/Pitot_tube
Parameter | Measure | Drag | Pressure Increase | Pressure is an effect which occurs when a force is applied on a surface. Pressure is transmitted to solid boundaries or across arbitrary sections of fluid normal to these boundaries or sections at every point. |  | http://en.wikipedia.org/wiki/Pressure
Parameter | Measure | Drag | Pressure-sensitive Paint | A method for measuring air pressure, usually in aerodynamic settings. It is paint which fluoresces in differing intensities depending on the external air pressure being applied to its surface. |  | http://en.wikipedia.org/wiki/Pressure-sensitive_paint
Parameter | Measure | Drag | Reaction (physics) | In classical mechanics, Newton's third law states that forces occur in pairs: the Action and the Reaction. Both forces are equal in magnitude and opposite in direction. The distinction between action and reaction is purely arbitrary: any one of the two forces can be considered an action, in which case the other (corresponding) force automatically becomes its associated reaction. |  | http://en.wikipedia.org/wiki/Reaction_(physics)
Parameter | Measure | Drag | Rheometer | A laboratory device used to measure the way in which a liquid, suspension or slurry flows in response to applied forces. It is used for those fluids which cannot be defined by a single value of viscosity and therefore require more parameters to be set and measured than is the case for a viscometer. It measures the rheology of the fluid. | In the case of a divided solid dispersed in a fluid. | http://en.wikipedia.org/wiki/Rheometer
Parameter | Measure | Drag | Shadowgraph | An optical method that reveals non-uniformities in transparent media like air, water, or glass. In principle, we cannot directly see a difference in temperature, a different gas, or a shock wave in the transparent air. However, these disturbances refract light rays, so they can cast shadows. The plume of hot air rising from a fire, for example, can be seen by way of its shadow cast upon a nearby surface by the uniform sunlight. | In the case of a divided solid dispersed in a fluid. | http://en.wikipedia.org/wiki/Shadow_graph
Parameter | Measure | Drag | Spring | An elastic object used to store mechanical energy. |  | https://en.wikipedia.org/wiki/Spring_(device)
Parameter | Measure | Drag | Time of Flight | A variety of methods that measure the time that it takes for an object, particle or acoustic, electromagnetic or other wave to travel a distance through a medium. This measurement can be used for a time standard (such as an atomic fountain), as a way to measure velocity or path length through a given medium, or as a way to learn about the particle or medium (such as composition or flow rate). |  | http://en.wikipedia.org/wiki/Time_of_flight
Parameter | Measure | Drag | Viscometer | (also called viscosimeter) An instrument used to measure the viscosity of a fluid. For liquids with viscosities which vary with flow conditions, an instrument called a rheometer is used. Viscometers only measure under one flow condition. | In the case of a divided solid dispersed in the fluid. | http://en.wikipedia.org/wiki/Viscometer
Parameter | Measure | Electrical Conductivity | Acoustic Microscopy | A microscopy technique that employs very high or ultra high frequency ultrasound. Acoustic microscopes operate non-destructively and penetrate most solid materials to make visible images of internal features, including defects such as cracks, delaminations and voids. |  | https://en.wikipedia.org/wiki/Acoustic_microscopy
Parameter | Measure | Electrical Conductivity | Ampère's Force Law | Ampere's Force Law decribes the force of attraction or repulsion between two current-carrying wires. |  | http://en.wikipedia.org/wiki/Amp%C3%A8re%27s_force_law
Parameter | Measure | Electrical Conductivity | Biot-Savart Effect | The generation of a magnetic field by a steady current i.e. an unchanging continual flow of charges (for example through a wire). |  | http://en.wikipedia.org/wiki/Biot%E2%80%93Savart_law
Parameter | Measure | Electrical Conductivity | Bridgman Effect | (or internal Peltier effect) A phenomenon that occurs when an electric current passes through an anisotropic crystal - there is an absorption or liberation of heat because of the non-uniformity in current distribution |  | https://en.wikipedia.org/wiki/Bridgman_effect
Parameter | Measure | Electrical Conductivity | Catapult Effect | A current passing through two wires connected by a loose wire in a magnetic field causes the loose wire to be catapulted horizontally away from the magnetic field due to the magnetic forces acting in the wires and in the magnetic field itself. |  | http://en.wikipedia.org/wiki/Catapult_effect
Parameter | Measure | Electrical Conductivity | Conduction (electrical) | The movement of electrically charged particles through a transmission medium (electrical conductor). The movement of charge constitutes an electric current. The charge transport may result as a response to an electric field, or as a result of a concentration gradient in carrier density, that is, by diffusion . | Electric current can be directed through conductors of any shape. | http://en.wikipedia.org/wiki/Electrical_conduction
Parameter | Measure | Electrical Conductivity | Eddy Current Damping | The use of eddy currents to provide a damping effect. |  | http://en.wikipedia.org/wiki/Eddy_current
Parameter | Measure | Electrical Conductivity | Eddy Currents | An electrical phenomenon caused when a conductor is exposed to a changing magnetic field due to relative motion of the field source and conductor; or due to variations of the field with time. This can cause eddys of circulating current within the conductor which create electromagnets with magnetic fields that opposes the change of the magnetic field. | Eddy Currents produce a magnetic field opposite to that inducing the eddy current. | http://en.wikipedia.org/wiki/Eddy_current
Parameter | Measure | Electrical Conductivity | Electric Spark | A type of electrostatic discharge that occurs when an electric field creates an ionized electrically conductive channel in air producing a brief emission of light and sound. A spark is formed when the electric field strength exceeds the dielectric field strength of air. This causes an increase in the number of free electrons and ions in the air, temporarily causing the air to become an electrical conductor through dielectric breakdown. |  | http://en.wikipedia.org/wiki/Electric_spark
Parameter | Measure | Electrical Conductivity | Electrical Impedance Tomography | A medical imaging technique in which an image of the conductivity or permittivity of part of the body is inferred from surface electrical measurements. Typically, conducting electrodes are attached to the skin of the subject and small alternating currents are applied to some or all of the electrodes. The resulting electrical potentials are measured, and the process may be repeated for numerous different configurations of applied current. |  | http://en.wikipedia.org/wiki/Electrical_impedance_tomography
Parameter | Measure | Electrical Conductivity | Electrical Resistivity Tomography | Electrical resistivity tomography (ERT) or electrical resistivity imaging (ERI) is a geophysical technique for imaging sub-surface structures from electrical measurements made at the surface, or by electrodes in one or more boreholes. It is closely related to the medical imaging technique electrical impedance tomography (EIT), and mathematically is the same inverse problem. In contrast to medical EIT however ERT is essentially a direct current method. |  | https://en.wikipedia.org/wiki/Electrical_resistivity_tomography
Parameter | Measure | Electrical Conductivity | Feedback | A circular causal process whereby some proportion of a system's output is returned (fed back) to the input. This is often used to control the dynamic behavior of the system. |  | http://en.wikipedia.org/wiki/Feedback
Parameter | Measure | Electrical Conductivity | Galvanometer | An analog electromechanical transducer that produces a rotary deflection, through a limited arc, in response to electric current flowing through its coil. |  | http://en.wikipedia.org/wiki/Galvanometer
Parameter | Measure | Electrical Conductivity | Image Processing | Processing of images using mathematical operations by using any form of signal processing for which the input is an image, a series of images, or a video, such as a photograph or video frame The output of image processing may be either an image or a set of characteristics or parameters related to the image. |  | https://en.wikipedia.org/wiki/Image_processing
Parameter | Measure | Electrical Conductivity | Induction Heating | The process of heating an electrically conducting object (usually a metal) by electromagnetic induction, where eddy currents are generated within the metal and resistance leads to Joule heating of the metal. |  | http://en.wikipedia.org/wiki/Induction_heating
Parameter | Measure | Electrical Conductivity | Joule Heating | The process by which the passage of an electric current through a conductor releases heat. Heat generated is a function of current, resistance and time. Also known as the Joule-Lenz effect, Ohmic heating or resitive heating. |  | http://en.wikipedia.org/wiki/Joule_heating
Parameter | Measure | Electrical Conductivity | Lorentz Force | The force on a point charge due to electromagnetic fields. When a wire carrying an electrical current is placed in a magnetic field, each of the moving charges, which comprise the current, experiences the Lorentz force, and together they can create a macroscopic force on the wire (sometimes called the Laplace force). |  | http://en.wikipedia.org/wiki/Lorentz_force
Parameter | Measure | Electrical Conductivity | Ohmmeter | An electrical instrument that measures electrical resistance. | Indirectly by its electrical resistance | https://en.wikipedia.org/wiki/Ohmmeter
Parameter | Measure | Electrical Conductivity | Solenoid | A coil wound into a tightly packed helix. In physics, the term solenoid refers to a long, thin loop of wire, often wrapped around a metallic core, which produces a magnetic field when an electric current is passed through it. Solenoids are important because they can create controlled magnetic fields and can be used as electromagnets. |  | http://en.wikipedia.org/wiki/Solenoid
Parameter | Measure | Electrical Conductivity | Thermochromic Paint | A paint based on colour-changing pigments. It involves the use of liquid crystals or leuco dye technology. After absorbing a certain amount of light or heat, the crystallic or molecular structure of the pigment reversibly changes in such a way that it absorbs and emits light at a different wavelength than at lower temperatures. |  | http://en.wikipedia.org/wiki/Thermochromism
Parameter | Measure | Electrical Conductivity | Thermochromism | The ability of substance to change color due to a change in temperature. Thermochromism is one of several types of chromism. The two basic approaches are based on liquid crystals and leuco dyes. |  | http://en.wikipedia.org/wiki/Thermochromism
Parameter | Measure | Electrical Conductivity | Thermography | Thermal imaging cameras detect radiation in the infrared range of the electromagnetic spectrum (roughly 9000-14,000 nanometers or 9-14 µm) and produce images of that radiation, called thermograms. |  | http://en.wikipedia.org/wiki/Thermography
Parameter | Measure | Electrical Conductivity | Thermolysis | (or Thermal decomposition) A chemical decomposition caused by heat. The reaction is usually endothermic as heat is required to break chemical bonds in the compound undergoing decomposition. If decomposition is sufficiently exothermic, a positive feedback loop is created producing thermal runaway and possibly an explosion. |  | http://en.wikipedia.org/wiki/Thermal_decomposition
Parameter | Measure | Electrical Conductivity | Tomography | Imaging by sections or sectioning, through the use of any kind of penetrating wave. The method is used in radiology, archaeology, biology, geophysics, oceanography, materials science, astrophysics and other sciences. |  | http://en.wikipedia.org/wiki/Tomography
Parameter | Measure | Electrical Conductivity | Voigt Effect | A magneto-optical phenomenon whereby the polarisation of light may be rotated when passed through a vapour cell immersed in a magnetic field directed perpendicular to the beam direction. |  | http://en.wikipedia.org/wiki/Voigt_Effect
Parameter | Measure | Electrical Conductivity | Wheatstone Bridge | A measuring instrument used to measure an unknown electrical resistance by balancing two legs of a bridge circuit, one leg of which includes the unknown component. Its operation is similar to the original potentiometer except that in potentiometer circuits the meter used is a sensitive galvanometer. | In many cases, the significance of measuring the unknown resistance is related to measuring the impact of some physical phenomenon - such as force, temperature, pressure, etc. - which thereby allows the use of Wheatstone bridge in measuring those elements indirectly. | http://en.wikipedia.org/wiki/Wheatstone_bridge
Parameter | Measure | Electrical Conductivity | X-Ray | A form of electromagnetic radiation. X-rays have a wavelength in the range of 0.01 to 10 nanometers, corresponding to frequencies in the range 30 petahertz to 30 exahertz (3 × 1016 Hz to 3 × 1019 Hz) and energies in the range 120 eV to 120 keV. They are shorter in wavelength than UV rays and longer than gamma rays. In many languages, X-radiation is called Röntgen radiation. |  | http://en.wikipedia.org/wiki/X-ray
Parameter | Measure | Energy | Ballistic Pendulum | A device for measuring a bullet's momentum, from which it is possible to calculate the velocity and kinetic energy. | In the case of a moving solid striking the pendulum. | http://en.wikipedia.org/wiki/Ballistic_pendulum
Parameter | Measure | Energy | Bolometer | A device for measuring the energy of incident electromagnetic radiation. It consists of an 'absorber' connected to a heat sink (area of constant temperature) through an insulating link. The result is that any radiation absorbed by the absorber raises its temperature above that of the heat sink - the higher the energy absorbed, the higher the temperature will be. |  | http://en.wikipedia.org/wiki/Bolometer
Parameter | Measure | Energy | Calorimetry | The science of measuring the heat of chemical reactions or physical changes. Calorimetry usually involves the use of a calorimeter | If selected components of a mixture of substances (e.g. water) are evaporated in calorimeter, the weight differences before and after can be used to determine the amount of liquid present in the original sample. | http://en.wikipedia.org/wiki/Calorimetry
Parameter | Measure | Energy | Coulomb's Law | The magnitude of the electrostatic force between two point electric charges is directly proportional to the product of the magnitudes of each charge and inversely proportional to the square of the distance between the charges. |  | http://en.wikipedia.org/wiki/Coulomb%27s_law
Parameter | Measure | Energy | Image Processing | Processing of images using mathematical operations by using any form of signal processing for which the input is an image, a series of images, or a video, such as a photograph or video frame The output of image processing may be either an image or a set of characteristics or parameters related to the image. |  | https://en.wikipedia.org/wiki/Image_processing
Parameter | Measure | Energy | Phosphorescence | A specific type of photoluminescence related to fluorescence. Unlike fluorescence, a phosphorescent material does not immediately re-emit the radiation it absorbs. |  | http://en.wikipedia.org/wiki/Phosphorescence
Parameter | Measure | Energy | Reaction (physics) | In classical mechanics, Newton's third law states that forces occur in pairs: the Action and the Reaction. Both forces are equal in magnitude and opposite in direction. The distinction between action and reaction is purely arbitrary: any one of the two forces can be considered an action, in which case the other (corresponding) force automatically becomes its associated reaction. |  | http://en.wikipedia.org/wiki/Reaction_(physics)
Parameter | Measure | Energy | Rectenna | A special type of antenna that is used to convert electromagnetic energy into direct current electricity |  | https://en.wikipedia.org/wiki/Rectenna
Parameter | Measure | Energy | Shunt | In electronics, a shunt is a device which allows electric current to pass around another point in the circuit. |  | http://en.wikipedia.org/wiki/Shunt_(electrical)
Parameter | Measure | Energy | Thermochromic Paint | A paint based on colour-changing pigments. It involves the use of liquid crystals or leuco dye technology. After absorbing a certain amount of light or heat, the crystallic or molecular structure of the pigment reversibly changes in such a way that it absorbs and emits light at a different wavelength than at lower temperatures. |  | http://en.wikipedia.org/wiki/Thermochromism
Parameter | Measure | Energy | Thermochromism | The ability of substance to change color due to a change in temperature. Thermochromism is one of several types of chromism. The two basic approaches are based on liquid crystals and leuco dyes. |  | http://en.wikipedia.org/wiki/Thermochromism
Parameter | Measure | Energy | Thermopile | An electronic device that converts thermal energy into electrical energy. It is composed of several thermocouples connected usually in series or, less commonly, in parallel. | In particular, a thermal field. | https://en.wikipedia.org/wiki/Thermopile
Parameter | Measure | Energy | Time of Flight | A variety of methods that measure the time that it takes for an object, particle or acoustic, electromagnetic or other wave to travel a distance through a medium. This measurement can be used for a time standard (such as an atomic fountain), as a way to measure velocity or path length through a given medium, or as a way to learn about the particle or medium (such as composition or flow rate). |  | http://en.wikipedia.org/wiki/Time_of_flight
Parameter | Measure | Energy | Viscous Heating | The work done by a fluid on adjacent layers due to the action of shear forces is transformed into heat.
Parameter | Measure | Fluid Flow | Abrasion | The process of scuffing, scratching, wearing down, marring, or rubbing away. It can be intentionally imposed in a controlled process using an abrasive. |  | http://en.wikipedia.org/wiki/Abrasion_(mechanical)
Parameter | Measure | Fluid Flow | Advection | A transport mechanism of a substance, or a conserved property, by a fluid, due to the fluid's bulk motion in a particular direction. An example of advection is the transport of pollutants or silt in a river. |  | http://en.wikipedia.org/wiki/Advection
Parameter | Measure | Fluid Flow | Aeolipile | A rocket-like jet engine consisting of an air-tight chamber (usually a sphere or cylinder) rotating on a bearing of some kind, with bent or curved nozzles projecting from it (tipjets), through which steam is expelled perpendicular to the bearing axis. The resulting thrust due to the rocket principle causes a torque which makes the device spin (Newton's third law). |  | http://en.wikipedia.org/wiki/Aeolipile
Parameter | Measure | Fluid Flow | Aerodynamic Heating | The heating of a solid body produced by the passage of fluid (such as air) over a body such as a meteor, missile, or airplane. It is a form of forced convection in that the flow field is created by forces beyond those associated with the thermal processes. |  | http://en.wikipedia.org/wiki/Aerodynamic_heating
Parameter | Measure | Fluid Flow | Aeroelastic Flutter | A self-feeding and potentially destructive vibration where aerodynamic forces on an object couple with a structure's natural mode of vibration to produce rapid periodic motion. Flutter can occur in any object within a strong fluid flow, under the conditions that a positive feedback occurs between the structure's natural vibration and the aerodynamic forces. | The flow of the moving gas responsible for the aerolastic flutter is disturbed by the aeroelastic flutter. | http://en.wikipedia.org/wiki/Aeroelasticity#Flutter
Parameter | Measure | Fluid Flow | Archimedes Screw | A device with a revolving screw-shaped blade inside a cylinder that can be used for pumping liquids and semifluid solids such as coal and grain. |  | https://en.wikipedia.org/wiki/Archimedes
Parameter | Measure | Fluid Flow | Bernoulli Effect | For an inviscid flow, an increase in the speed of the fluid occurs simultaneously with a decrease in pressure or a decrease in the fluid's gravitational potential energy |  | http://en.wikipedia.org/wiki/Bernoulli_effect
Parameter | Measure | Fluid Flow | Conduction (thermal) | The spontaneous transfer of thermal energy through matter, from a region of higher temperature to a region of lower temperature. Conduction acts to equalize temperature differences. It is also described as heat energy transferred from one material to another by direct contact. |  | http://en.wikipedia.org/wiki/Heat_conduction
Parameter | Measure | Fluid Flow | Coriolis Force | An apparent deflection, or force, experienced by moving objects when viewed from a rotating frame of reference. The Coriolis force is an example of a fictitious force (or pseudo force), because it does not appear when the motion is expressed in an inertial frame of reference. For example, freely moving objects on the surface of the Earth experience a Coriolis force, and appear to veer to the right in the northern hemisphere, and to the left in the southern. |  | http://en.wikipedia.org/wiki/Coriolis_force
Parameter | Measure | Fluid Flow | Doppler Effect | The change in frequency and wavelength of a wave for an observer moving relative to the source of the waves. For waves that propagate in a medium, such as sound waves, the velocity of the observer and of the source are relative to the medium in which the waves are transmitted. The total Doppler effect may therefore result from motion of the source, motion of the observer, or motion of the medium. |  | http://en.wikipedia.org/wiki/Doppler_effect
Parameter | Measure | Fluid Flow | Eddy Currents | An electrical phenomenon caused when a conductor is exposed to a changing magnetic field due to relative motion of the field source and conductor; or due to variations of the field with time. This can cause eddys of circulating current within the conductor which create electromagnets with magnetic fields that opposes the change of the magnetic field. | Eddy Currents produce a magnetic field opposite to that inducing the eddy current. | http://en.wikipedia.org/wiki/Eddy_current
Parameter | Measure | Fluid Flow | Electric Field | The space surrounding an electric charge or in the presence of a time-varying magnetic field has a property called an electric field (that can also be equated to electric flux density). This electric field exerts a force on other electrically charged objects. |  | http://en.wikipedia.org/wiki/Electric_field
Parameter | Measure | Fluid Flow | Electromagnetic Induction | The generation of electromotive force (EMF) in a current-carrying conductor exposed to a changing magnetic field | Eddy Currents produce a magnetic field opposite to that inducing the eddy current. | https://en.wikipedia.org/wiki/Electromagnetic_induction
Parameter | Measure | Fluid Flow | Electrostatic Induction | A redistribution of electrical charge in an object, caused by the influence of nearby charges. Electrostatic generators, such as the Wimshurst machine, the Van de Graaff generator and the electrophorus, use this principle. Electrostatic induction should not be confused with electromagnetic induction; both are often referred to as 'induction'. |  | http://en.wikipedia.org/wiki/Electrostatic_induction
Parameter | Measure | Fluid Flow | Evaporation | The change of the physical state of aggregation (or simply state) of matter from liquid phase to gaseous phase. | For example, evaporation is a common method of thin film deposition. The source material is evaporated in a vacuum. The vacuum allows vapour particles to travel directly to the target object (substrate), where they condense back to a solid state. | http://en.wikipedia.org/wiki/Evaporation
Parameter | Measure | Fluid Flow | Fan | A device used to produce flow in a gas (and, in principle, a liquid). Mechanical revolving blade fans are made in a wide range of designs. There are three main types of fans used for moving air, axial, centrifugal (also called radial) and cross flow (also called tangential). |  | http://en.wikipedia.org/wiki/Fan_(mechanical)
Parameter | Measure | Fluid Flow | Flow Separation | For a solid object travelling through a fluid (or alternatively a stationary object exposed to a moving fluid) flow separation occurs when the boundary layer travels far enough against an adverse pressure gradient that the speed of the boundary layer falls almost to zero.The fluid flow becomes detached from the surface of the object, and instead takes the forms of eddies and vortices. |  | http://en.wikipedia.org/wiki/Flow_separation
Parameter | Measure | Fluid Flow | Flutter | A dynamic instability of an elastic structure in a fluid flow, caused by positive feedback between the body's deflection and the force exerted by the fluid flow. |  | http://en.wikipedia.org/wiki/Aeroelasticity#Flutter
Parameter | Measure | Fluid Flow | Foil (fluid mechanics) | A surface designed to maximize lift (force generated perpendicular to the fluid flow) while minimizing drag (force generated in the direction of the fluid flow) in a given range of conditions. Foils may be designed to operate in any fluid, such as air or water. |  | http://en.wikipedia.org/wiki/Foil_(fluid_mechanics)
Parameter | Measure | Fluid Flow | Holes | A hole is a confined lack of structure in some part of an object. | By diffraction | http://en.wikipedia.org/wiki/Hole
Parameter | Measure | Fluid Flow | Hydraulic Jump | When liquid at high velocity discharges into a zone of lower velocity, a rather abrupt rise (a step or standing wave) occurs in the liquid surface. The liquid is abruptly slowed and increases in height converting some of the flow's initial kinetic energy into an increase in potential energy, with some energy lost through turbulence to heat. In an open channel flow, this manifests as the fast flow rapidly slowing and piling up on top of itself. |  | http://en.wikipedia.org/wiki/Hydraulic_jump
Parameter | Measure | Fluid Flow | Hydrodynamic Cavitation | The process of vaporisation, bubble generation and bubble implosion which occurs in a flowing liquid as a result of a decrease and subsequent increase in local pressure. |  | https://en.wikipedia.org/wiki/Cavitation#Hydrodynamic_cavitation
Parameter | Measure | Fluid Flow | Image Processing | Processing of images using mathematical operations by using any form of signal processing for which the input is an image, a series of images, or a video, such as a photograph or video frame The output of image processing may be either an image or a set of characteristics or parameters related to the image. |  | https://en.wikipedia.org/wiki/Image_processing
Parameter | Measure | Fluid Flow | Impeller | A rotating component used to increase the pressure and flow of a fluid. Typically the rotating component of a centrifugal pump. Transfers energy from the motor that drives the pump to the fluid being pumped by accelerating the fluid outwards from the center of rotation. The velocity achieved by the impeller transfers into pressure when the outward movement of the fluid is confined by the pump casing. |  | http://en.wikipedia.org/wiki/Impeller
Parameter | Measure | Fluid Flow | Jet | A coherent stream of fluid (e.g. gas or liquid) that is projected into a surrounding medium, usually from some kind of a nozzle or aperture. Jets can travel long distances without dissipating. |  | http://en.wikipedia.org/wiki/Jet_(fluid)
Parameter | Measure | Fluid Flow | Kármán Vortex Street | A repeating pattern of swirling vortices caused by the unsteady separation of flow of a fluid over bluff bodies. It is responsible for such phenomena as the 'singing' of suspended telephone or power lines, the vibration of a car antenna at certain speeds. |  | http://en.wikipedia.org/wiki/Von_Karman_vortex_street
Parameter | Measure | Fluid Flow | Laser | A device that emits light (electromagnetic radiation) through a process called stimulated emission. |  | http://en.wikipedia.org/wiki/Laser
Parameter | Measure | Fluid Flow | Laser Doppler Velocimetry | Using the Doppler shift in a laser beam to measure the velocity in transparent or semi-transparent fluid flows, or the linear or vibratory motion of opaque, reflecting, surfaces. Particles (either naturally occurring or induced) entrained in the fluid pass through interferance fringes generated by two monochromatic laser beams. The reflected light fluctuates in intensity, the frequency of which is equivalent to the Doppler shift between the incident and scattered light, and is thus proportional to the particle velocity. | In the case of a divided solid suspended in a moving fluid. | http://en.wikipedia.org/wiki/Laser_Doppler_velocimetry
Parameter | Measure | Fluid Flow | Laser Surface Velocimeter | A non-contact optical sensor measuring velocity and length on moving surfaces. Laser surface velocimeters use the laser Doppler principle to evaluate the laser light scattered back from a moving object. They are widely used for process and quality control in industrial production processes. |  | http://en.wikipedia.org/wiki/Laser_surface_velocimeter
Parameter | Measure | Fluid Flow | LIDAR | (Light Detection And Ranging) is an optical remote sensing technology that measures properties of scattered light to find range and/or other information of a distant target. The prevalent method to determine distance to an object or surface is to use laser pulses. Like the similar radar technology, which uses radio waves, the range to an object is determined by measuring the time delay between transmission of a pulse and detection of the reflected signal. |  | http://en.wikipedia.org/wiki/LIDAR
Parameter | Measure | Fluid Flow | Lorentz Force | The force on a point charge due to electromagnetic fields. When a wire carrying an electrical current is placed in a magnetic field, each of the moving charges, which comprise the current, experiences the Lorentz force, and together they can create a macroscopic force on the wire (sometimes called the Laplace force). |  | http://en.wikipedia.org/wiki/Lorentz_force
Parameter | Measure | Fluid Flow | Lorentz Force Velocimetry | A noncontact electromagnetic flow measurement technique particularly suited for the measurement of velocities in liquid metals like steel or aluminium. |  | http://en.wikipedia.org/wiki/Lorentz_force_velocimetry
Parameter | Measure | Fluid Flow | Magnetic Field | A vector field which surrounds magnets and electric currents, and is detected by the force it exerts on moving electric charges and on magnetic materials. When placed in a magnetic field, magnetic dipoles tend to align their axes parallel to the magnetic field. Magnetic fields also have their own energy with an energy density proportional to the square of the field intensity. |  | http://en.wikipedia.org/wiki/Magnetic_field
Parameter | Measure | Fluid Flow | Magnetohydrodynamic Effect | A magnetic field can induce currents in a moving conductive fluid, which create forces on the fluid, and also change the magnetic field itself. |  | http://en.wikipedia.org/wiki/Magneto-hydrodynamics
Parameter | Measure | Fluid Flow | Magnus Effect | The phenomenon whereby a spinning object flying in a fluid creates a whirlpool of fluid around itself, and experiences a force perpendicular to the line of motion and away from the direction of spin. The overall behaviour is similar to that around an aerofoil with a circulation which is generated by the mechanical rotation, rather than by aerofoil action. |  | http://en.wikipedia.org/wiki/Magnus_effect
Parameter | Measure | Fluid Flow | Mechanocaloric Effect | An effect resulting from the fact that a temperature gradient in helium II is invariably accompanied by a pressure gradient, and conversely; examples are the fountain effect, and the heating of liquid helium left behind in a container when part of it leaks out through a small orifice.
Parameter | Measure | Fluid Flow | Microelectromechanical Systems | (MEMS) is the technology of the very small, and merges at the nano-scale into nanoelectromechanical systems (NEMS) and nanotechnology. MEMS are made up of components between 1 to 100 micrometers in size (i.e. 0.001 to 0.1 mm) and MEMS devices generally range in size from a 20 micrometers (20 millionth of a meter) to a millimeter. | For example, inkjet printer heads | http://en.wikipedia.org/wiki/MEMS
Parameter | Measure | Fluid Flow | Microwave Radiation | Microwaves are electromagnetic waves with wavelengths ranging from as long as one meter to as short as one millimeter, or equivalently, with frequencies between 300 MHz (0.3 GHz) and 300 GHz. |  | http://en.wikipedia.org/wiki/Microwave
Parameter | Measure | Fluid Flow | Oblique Shock Wave | A shock wave inclined with respect to the incident upstream flow direction. Occurs when a supersonic flow encounters a corner that effectively turns the flow into itself and compresses. Can be made by placing a wedge into supersonic, compressible flow. Consists of a very thin region across which nearly discontinuous changes in the thermodynamic properties of a gas occur. |  | http://en.wikipedia.org/wiki/Oblique_shock
Parameter | Measure | Fluid Flow | Particle Image Velocimetry | An optical method of flow visualisation used to obtain instantaneous velocity measurements and related properties in fluids. The fluid is seeded with tracer particles which, for sufficiently small particles, are assumed to faithfully follow the flow dynamics. The fluid with entrained particles is illuminated so that particles are visible. The motion of the seeding particles is used to calculate speed and direction (the velocity field) of the flow being studied. |  | http://en.wikipedia.org/wiki/Particle_image_velocimetry
Parameter | Measure | Fluid Flow | Photoacoustic Doppler Effect | A specific kind of Doppler effect, which occurs when an intensity modulated light wave induces a photoacoustic wave on moving particles with a specific frequency. The observed frequency shift is a good indicator of the velocity of the illuminated moving particles. A potential biomedical application is measuring blood flow. |  | http://en.wikipedia.org/wiki/Photoacoustic_Doppler_effect
Parameter | Measure | Fluid Flow | Plasma | A partially ionized gas, in which a certain proportion of electrons are free rather than being bound to an atom or molecule. The ability of the positive and negative charges to move somewhat independently makes the plasma electrically conductive so that it responds strongly to electromagnetic fields. Plasma therefore has properties quite unlike those of solids, liquids or gases and is considered to be a distinct state of matter. |  | http://en.wikipedia.org/wiki/Plasma_(physics)
Parameter | Measure | Fluid Flow | Pressure-sensitive Paint | A method for measuring air pressure, usually in aerodynamic settings. It is paint which fluoresces in differing intensities depending on the external air pressure being applied to its surface. |  | http://en.wikipedia.org/wiki/Pressure-sensitive_paint
Parameter | Measure | Fluid Flow | Radar | An object detection system that uses electromagnetic waves to identify the range, altitude, direction, or speed of both moving and fixed objects such as aircraft, ships, motor vehicles, weather formations, and terrain. |  | http://en.wikipedia.org/wiki/Radar
Parameter | Measure | Fluid Flow | Radioactive Tracing | (or radioactive label) A chemical compound in which one or more atoms have been replaced by a radioisotope. By virtue of its radioactivity it can be used to explore the mechanism of chemical reactions by tracing the path that the radioisotope follows from reactants to products. |  | http://en.wikipedia.org/wiki/Radioactive_tracer
Parameter | Measure | Fluid Flow | Rheometer | A laboratory device used to measure the way in which a liquid, suspension or slurry flows in response to applied forces. It is used for those fluids which cannot be defined by a single value of viscosity and therefore require more parameters to be set and measured than is the case for a viscometer. It measures the rheology of the fluid. | In the case of a divided solid dispersed in a fluid. | http://en.wikipedia.org/wiki/Rheometer
Parameter | Measure | Fluid Flow | Rheopecty | (or rheopexy) The rare property of some non-Newtonian fluids to show a time-dependent change in viscosity; the longer the fluid undergoes shearing force, the higher its viscosity. Rheopectic fluids, such as some lubricants, thicken or solidify when shaken (the opposite type of behaviour, in which fluids become less viscous the longer they undergo shear, is called thixotropy and is much more common). | For example, mechanical force, in the case of body armour. | http://en.wikipedia.org/wiki/Rheopecty
Parameter | Measure | Fluid Flow | Roller | A cylindrical device that rotates around its principle axis, typically to perform useful work, such as the compression of sheet metal between a pair of rollers.
Parameter | Measure | Fluid Flow | Saltation (geology) | A specific type of particle transport by fluids such as wind, or the denser fluid water. It occurs when loose material is removed from a bed and carried by the fluid, before being transported back to the surface. Examples include pebble transport by rivers, sand drift over desert surfaces, soil blowing over fields, or even snow drift over smooth surfaces such as those in the Arctic or Canadian Prairies. |  | http://en.wikipedia.org/wiki/Saltation_(geology)
Parameter | Measure | Fluid Flow | Screw | A helical inclined plane. A screw can convert a rotational force (torque) to a linear force and vice versa. |  | http://en.wikipedia.org/wiki/Screw_(simple_machine)
Parameter | Measure | Fluid Flow | Sedimentation | The motion of molecules in solutions or particles in suspensions in response to an external force such as gravity, centrifugal acceleration or electromagnetism. Sedimentation may pertain to objects of various sizes, ranging from suspensions of dust and pollen particles to cellular suspensions to solutions of single molecules such as proteins and peptides. |  | http://en.wikipedia.org/wiki/Sedimentation
Parameter | Measure | Fluid Flow | Settling | The process by which particulates settle to the bottom of a liquid and form a sediment. Particles that experience a force, either due to gravity or due to centrifugal motion will tend to move in a uniform manner in the direction exerted by that force. For gravity settling, this means that the particles will tend to fall to the bottom of the vessel, forming a slurry at the vessel base. |  | http://en.wikipedia.org/wiki/Settling
Parameter | Measure | Fluid Flow | Shadow | An area where direct light (or other radiation) from a source cannot reach due to obstruction by an object. The cross section of a shadow is a two-dimensional silhouette, or reverse projection of the object blocking the light (or radiation). |  | http://en.wikipedia.org/wiki/Shadow
Parameter | Measure | Fluid Flow | Shadowgraph | An optical method that reveals non-uniformities in transparent media like air, water, or glass. In principle, we cannot directly see a difference in temperature, a different gas, or a shock wave in the transparent air. However, these disturbances refract light rays, so they can cast shadows. The plume of hot air rising from a fire, for example, can be seen by way of its shadow cast upon a nearby surface by the uniform sunlight. | In the case of a divided solid dispersed in a fluid. | http://en.wikipedia.org/wiki/Shadow_graph
Parameter | Measure | Fluid Flow | Smoke | A collection of airborne solid and liquid particulates and gases emitted when a material undergoes combustion or pyrolysis, together with the quantity of air that is entrained or otherwise mixed into the mass. |  | https://en.wikipedia.org/wiki/Smoke
Parameter | Measure | Fluid Flow | SODAR | (SOnic Detection And Ranging), or sodar, is a meteorological instrument also known as a wind profiler which measures the scattering of sound waves by atmospheric turbulence. SODAR systems are used to measure wind speed at various heights above the ground, and the thermodynamic structure of the lower layer of the atmosphere. Sodar systems are like radar systems except that sound waves rather than radio waves are used . |  | http://en.wikipedia.org/wiki/SODAR
Parameter | Measure | Fluid Flow | Sonar | a technique that uses sound propagation (usually underwater) to navigate, communicate with or detect other vessels. There are two kinds of sonar: active and passive. Sonar may be used as a means of acoustic location and of measurement of the echo characteristics of 'targets' in the water. |  | http://en.wikipedia.org/wiki/Sonar
Parameter | Measure | Fluid Flow | Sonic Anemometer | A Sonic Anemometer uses ultrasonic sound waves to measure wind velocity based on the time of flight of sonic pulses between pairs of transducers. Measurements from pairs of transducers can be combined to yield a measurement of velocity in 1-, 2-, or 3-dimensional flow. Sonic anemometers can take measurements with very fine temporal resolution, 20 Hz or better, which makes them well suited for turbulence measurements. |  | http://en.wikipedia.org/wiki/Anemometer#Sonic_anemometers
Parameter | Measure | Fluid Flow | Speed of Sound | The distance traveled during a unit of time by a sound wave propagating through an elastic medium. | For example, sound travels more slowly in fresh water than in sea water | http://en.wikipedia.org/wiki/Speed_of_sound
Parameter | Measure | Fluid Flow | Spring | An elastic object used to store mechanical energy. |  | https://en.wikipedia.org/wiki/Spring_(device)
Parameter | Measure | Fluid Flow | Stroboscopic Effect | A visual phenomenon caused by aliasing that occurs when continuous motion is represented by a series of short or instantaneous samples. It occurs when the view of a moving object is represented by a series of short samples as distinct from a continuous view, and the moving object is in rotational or other cyclic motion at a rate close to the sampling rate. | In the case of a modulated field. | http://en.wikipedia.org/wiki/Stroboscopic_effect
Parameter | Measure | Fluid Flow | Supercavitation | The use of cavitation effects to create a large bubble of gas inside a liquid, allowing an object to travel at great speed through the liquid by being wholly enveloped by the bubble. The cavity (the bubble) reduces the drag on the object and this makes supercavitation an attractive technology; drag is normally about 1,000 times greater in water than in air. |  | http://en.wikipedia.org/wiki/Supercavitation
Parameter | Measure | Fluid Flow | Tesla Turbine | (or boundary layer turbine, cohesion-type turbine or Prandtl layer turbine) A bladeless centrifugal flow turbine expander that uses the boundary layer effect and not a fluid impinging upon the blades as in a conventional turbine. Consists of a set of smooth disks, with nozzles applying a moving gas to the edge of the disk. The gases drag on the disk by viscosity and adhesion of the surface layer of the gas. As the gas slows and adds energy to the disks, it spirals in to the center exhaust. Since the rotor has no projections, it is very sturdy. | Using the turbine as a pump. | http://en.wikipedia.org/wiki/Tesla_turbine
Parameter | Measure | Fluid Flow | Thermography | Thermal imaging cameras detect radiation in the infrared range of the electromagnetic spectrum (roughly 9000-14,000 nanometers or 9-14 µm) and produce images of that radiation, called thermograms. |  | http://en.wikipedia.org/wiki/Thermography
Parameter | Measure | Fluid Flow | Tidal Power | A form of hydropower that converts the energy of tides into electricity or other useful forms of power. |  | http://en.wikipedia.org/wiki/Tidal_power
Parameter | Measure | Fluid Flow | Time of Flight | A variety of methods that measure the time that it takes for an object, particle or acoustic, electromagnetic or other wave to travel a distance through a medium. This measurement can be used for a time standard (such as an atomic fountain), as a way to measure velocity or path length through a given medium, or as a way to learn about the particle or medium (such as composition or flow rate). |  | http://en.wikipedia.org/wiki/Time_of_flight
Parameter | Measure | Fluid Flow | Turbine | A rotary engine that extracts energy from a fluid flow. The simplest turbines have one moving part, a rotor assembly, which is a shaft with blades attached. Moving fluid acts on the blades, or the blades react to the flow, so that they rotate and impart energy to the rotor. Early turbine examples are windmills and water wheels. |  | http://en.wikipedia.org/wiki/Turbine
Parameter | Measure | Fluid Flow | Turbulator | A device that turns a laminar flow into a turbulent flow. |  | https://en.wikipedia.org/wiki/Turbulator
Parameter | Measure | Fluid Flow | Turbulence | A fluid regime characterised by chaotic, stochastic property changes. This includes low momentum diffusion, high momentum convection, and rapid variation of pressure and velocity in space and time (flow that is not turbulent is called laminar flow). | Though turbulence in the medium carrying the field. | http://en.wikipedia.org/wiki/Turbulence
Parameter | Measure | Fluid Flow | Venturi Effect | The reduction in fluid pressure that results when a fluid flows through a constricted section of pipe. The fluid velocity must increase through the constriction to satisfy the equation of continuity, while its pressure must decrease due to conservation of energy: the gain in kinetic energy is balanced by a drop in pressure or a pressure gradient force. |  | http://en.wikipedia.org/wiki/Venturi_effect
Parameter | Measure | Fluid Flow | Viscous Heating | The work done by a fluid on adjacent layers due to the action of shear forces is transformed into heat.
Parameter | Measure | Fluid Flow | Water Turbine | A rotary engine that takes power from moving water |  | http://en.wikipedia.org/wiki/Water_turbine
Parameter | Measure | Fluid Flow | Wear | The erosion of material from a solid surface by the action of another surface. |  | http://en.wikipedia.org/wiki/Wear
Parameter | Measure | Fluid Flow | Weathering | The breaking down of Earth's rocks, soils and minerals through direct contact with the planet's atmosphere. Weathering occurs in situ, or 'with no movement', and thus should not be confused with erosion, which involves the movement of rocks and minerals by agents such as water, ice, wind, and gravity. |  | http://en.wikipedia.org/wiki/Weathering
Parameter | Measure | Fluid Flow | Wind Chill | The apparent temperature felt on exposed skin, which is a function of the air temperature and wind speed. The wind chill temperature (often popularly called The wind chill factor) is always lower than the air temperature, except at higher temperatures where wind chill is considered less important. |  | http://en.wikipedia.org/wiki/Wind_chill
Parameter | Measure | Fluid Flow | Wind Power | The conversion of wind energy into a useful form of energy, such as using wind turbines to make electricity, wind mills for mechanical power, wind pumps for pumping water or drainage, or sails to propel ships. |  | http://en.wikipedia.org/wiki/Wind_power
Parameter | Measure | Force | Accelerometer | A device for measuring acceleration and gravity induced reaction forces. |  | http://en.wikipedia.org/wiki/Accelerometer
Parameter | Measure | Force | Acoustic Emission | Transient elastic waves within a material due to localised stress release. Acoustic Emission (AE) events can occur rapidly when materials begin to fail. AE events commonly studied include the extension of a fatigue crack, or fibre breakage in composite materials. AE is related to an irreversible release of energy, and can be generated from sources not involving material failure including friction, cavitation and impact. |  | http://en.wikipedia.org/wiki/Acoustic_emission
Parameter | Measure | Force | Acoustics | The the use of structures or other systems to affect the generation, propagation and reception of mechanical waves and vibrations. | For example, the use of sound-absorbing materials. | http://en.wikipedia.org/wiki/Acoustics
Parameter | Measure | Force | Adhesive | A compound that adheres or bonds two items together. Adhesives may come from either natural or synthetic sources. Some modern adhesives are extremely strong, and are becoming increasingly important in modern construction and industry. |  | http://en.wikipedia.org/wiki/Adhesive
Parameter | Measure | Force | Auxetic Materials | Materials which, when stretched, become thicker perpendicularly to the applied force, i.e. they have a negative Poisson's ratio. Such materials have interesting mechanical properties such as high energy absorption and fracture resistance. This may be useful in applications such as body armor, packing material, knee and elbow pads, robust shock absorbing material and sponge mops. | Though the use of energy to 'power' the auxetic change. | http://en.wikipedia.org/wiki/Auxetic
Parameter | Measure | Force | Auxetic Structures | Structures which, when stretched, become thicker perpendicularly to the applied force. That is, they have a negative Poisson's ratio. These can include composites, keyed-brick structures, microporous ploymers, auxetic foams or honeycombs. | Though the use of energy to 'power' the auxetic change. | http://www.azom.com/details.asp?ArticleID=167
Parameter | Measure | Force | Balance | An instrument or method of comparing the weight (and hence, usually the mass) of two objects. |  | http://en.wikipedia.org/wiki/Weighing_scale#Balance
Parameter | Measure | Force | Barkhausen Effect | Noise in the magnetic output of a ferromagnet when the magnetising force applied to it is changed. It is caused by rapid changes of size of magnetic domains (similarly magnetically oriented atoms in ferromagnetic materials). |  | http://en.wikipedia.org/wiki/Barkhausen_effect
Parameter | Measure | Force | Bragg Diffraction | Diffraction from a three dimensional periodic structure such as atoms in a crystal. It is similar to what occurs when waves are scattered from a diffraction grating. Bragg diffraction is a consequence of interference between waves reflecting from different crystal planes. |  | http://en.wikipedia.org/wiki/Diffraction#Bragg_diffraction
Parameter | Measure | Force | Capacitance | The property of a device or material medium to store an electric charge as a result of an electric potential. The most common form of charge storage device is a two-plate capacitor. |  | http://en.wikipedia.org/wiki/Capacitance
Parameter | Measure | Force | Elastic Recovery | The tendancy of a material that has been stretched to return to its original shape.
Parameter | Measure | Force | Elasticity | The physical property of a material when it deforms under stress (e.g. external forces), but returns to its original shape when the stress is removed. The amount of deformation is called the strain. The elastic regime is characterized by a linear relationship between stress and strain, denoted linear elasticity. |  | http://en.wikipedia.org/wiki/Elasticity_(physics)
Parameter | Measure | Force | Electret | An Electret is a dielectric material that has a quasi-permanent electric charge or dipole polarisation. An electret generates internal and external electric fields, and is the electrostatic equivalent of a permanent magnet. |  | http://en.wikipedia.org/wiki/Electret
Parameter | Measure | Force | Electrohydrodynamics | Includes the following types of particle and fluid transport mechanisms:Electrophoresis, electrokinesis, dielectrophoresis, electro-osmosis, and electrorotation. In general, the phenomena relate to the direct conversion of electrical energy into kinetic energy, and vice versa. |  | http://en.wikipedia.org/wiki/Electrohydrodynamics
Parameter | Measure | Force | Electromagnet | A type of magnet whose magnetic field is produced by the flow of electric current. The magnetic field disappears when the current ceases. Electromagnets are very widely used as components of other electrical devices, such as motors, generators, relays, loudspeakers, hard disks, MRI machines, scientific instruments, and magnetic separation equipment, as well as being employed as industrial lifting electromagnets for picking up and moving heavy iron objects like scrap iron. |  | http://en.wikipedia.org/wiki/Electromagnet
Parameter | Measure | Force | Electromechanical Film | A thin membrane whose thickness is related to an electric voltage. It can be used as a pressure sensor, microphone, or a speaker. It can also convert electrical energy to vibration, functioning as an actuator. |  | http://en.wikipedia.org/wiki/Electromechanical_film
Parameter | Measure | Force | Electropermanent Magnet | A type of magnet which consists of both an electromagnet and a dual material permanent magnet, in which the magnetic field produced by the electromagnet is used to change the magnetisation of the permanent magnet. Allows creating controllable permanent magnets where the magnetic effect can be maintained without requiring a continuous supply of electrical energy. |  | http://en.wikipedia.org/wiki/Electropermanent_magnet
Parameter | Measure | Force | Fractoluminescence | The emission of light from the fracture (rather than rubbing) of a crystal. Depending upon the atomic and molecular composition of the crystal, when the crystal fractures a charge separation can occur making one side of the fractured crystal +ve charged and the other side -ve charged. As in triboluminescence, if the charge separation results in a large enough electric potential, a discharge across the gap and through the bath gas between the interfaces can occur. | Fractolumenescence may occur as a divided solid is formed from the fracturing of a crystal. | http://en.wikipedia.org/wiki/Fractoluminescence#Fractoluminescence
Parameter | Measure | Force | Garshelis Effect | The effect wherein a circumferentially magnetized rod of ferromagnetic, magnetostrictive material generates a net axial magnetic field in response to an applied torque. |  | http://en.wikipedia.org/wiki/Garshelis_Effect
Parameter | Measure | Force | Gyroscope | A device for measuring or maintaining orientation, based on the principles of angular momentum. The device is a spinning wheel or disk whose axle is free to take any orientation. This orientation changes much less in response to a given external torque than it would without the large angular momentum associated with the gyroscope's high rate of spin. |  | http://en.wikipedia.org/wiki/Gyroscope
Parameter | Measure | Force | Hooke's Law | Hooke's law of elasticity is an approximation that states that the extension of a spring is in direct proportion with the load added to it as long as this load does not exceed the elastic limit. Materials for which Hooke's law is a useful approximation are known as linear-elastic or 'Hookean' materials. |  | http://en.wikipedia.org/wiki/Hooke%27s_law
Parameter | Measure | Force | Image Processing | Processing of images using mathematical operations by using any form of signal processing for which the input is an image, a series of images, or a video, such as a photograph or video frame The output of image processing may be either an image or a set of characteristics or parameters related to the image. |  | https://en.wikipedia.org/wiki/Image_processing
Parameter | Measure | Force | Inertia | The resistance of any physical object to a change in its state of motion or rest. It is proportional to an object's mass. |  | http://en.wikipedia.org/wiki/Inertia
Parameter | Measure | Force | Interference | The addition (superposition) of two or more waves that result in a new wave pattern. As most commonly used, the term interference usually refers to the interaction of waves which are correlated or coherent with each other, either because they come from the same source or because they have the same or nearly the same frequency. | By constructive interference. | http://en.wikipedia.org/wiki/Interference#Constructive_and_destructive_interference
Parameter | Measure | Force | Liquid Crystals | Substances that exhibit a phase of matter that has properties between those of a conventional liquid, and those of a solid crystal. | Liquid crystals are use to absorb (attenuate) light. | http://en.wikipedia.org/wiki/Liquid_crystal
Parameter | Measure | Force | Matteucci Effect | One of a group of Inverse Magnetoelastic Effects. The creation of a helical anisotropy of the susceptibility of a magnetostrictive material (and e.m.f.) when subjected to a torque. |  | https://en.wikipedia.org/wiki/Matteucci_effect
Parameter | Measure | Force | Mechanical Force | A mechanical influence that causes a free body to undergo an acceleration. |  | http://en.wikipedia.org/wiki/Force
Parameter | Measure | Force | Moiré Effect | An interference pattern created, for example, when two grids are overlaid at an angle, or when they have slightly different mesh sizes. |  | http://en.wikipedia.org/wiki/Moire_effect
Parameter | Measure | Force | Newton's Rings | An interference pattern caused by the reflection of light between two surfaces - a spherical surface and an adjacent flat surface. When viewed with monochromatic light it appears as a series of concentric, alternating light and dark rings centered at the point of contact between the two surfaces. When viewed with white light, it forms a concentric ring pattern of rainbow colors because the different wavelengths of light interfere at different thicknesses of the air layer between the surfaces. |  | http://en.wikipedia.org/wiki/Newton%27s_rings
Parameter | Measure | Force | Optical Fibre | A fibre (typically made of glass or plastic) that carries light along its length |  | http://en.wikipedia.org/wiki/Optical_fiber
Parameter | Measure | Force | Pascal's Law | (or the Principle of transmission of fluid-pressure) Pressure exerted anywhere in a confined incompressible fluid is transmitted equally in all directions throughout the fluid such that the pressure ratio (initial difference) remains same. | In the case of a divided solid dispersed within a liquid. | http://en.wikipedia.org/wiki/Pascal%27s_law
Parameter | Measure | Force | Photoelasticity | A method used to determine the stress distribution in a material based upon changes in birefringence resulting from stress. | By observing the changes resulting from the stress caused by the weight of the solid resting upon a medium. | http://en.wikipedia.org/wiki/Photoelasticity
Parameter | Measure | Force | Piezoelectric Accelerometer | An accelerometer that exploits the piezoelectric effect of certain materials to measure dynamic changes in mechanical variables. (e.g. acceleration, vibration, and mechanical shock) | Force is related to acceleration for a given mass | http://en.wikipedia.org/wiki/Piezoelectric_accelerometer
Parameter | Measure | Force | Piezoelectric Effect | Generation of electrical charge in certain solid materials (notably crystals, certain ceramics, and biological matter such as bone, DNA and various proteins) in response to applied mechanical strain. The piezoelectric effect is a reversible process in that materials also exhibit the reverse piezoelectric effect (the internal generation of a mechanical force resulting from an applied electrical field). |  | http://en.wikipedia.org/wiki/Piezoelectric_effect
Parameter | Measure | Force | Piezoluminescence | Luminescence produced by the action of pressure on certain solids |  | https://en.wikipedia.org/wiki/Piezoluminescence
Parameter | Measure | Force | Piezoresistive Effect | The changing electrical resistivity of a semiconductor due to applied mechanical stress. |  | http://en.wikipedia.org/wiki/Piezoresistive_effect
Parameter | Measure | Force | Plasticity | The deformation of a material undergoing non-reversible changes of shape in response to applied forces. For example, a solid piece of metal or plastic being bent or pounded into a new shape displays plasticity as permanent changes occur within the material itself. |  | http://en.wikipedia.org/wiki/Plasticity_(physics)
Parameter | Measure | Force | Reaction (physics) | In classical mechanics, Newton's third law states that forces occur in pairs: the Action and the Reaction. Both forces are equal in magnitude and opposite in direction. The distinction between action and reaction is purely arbitrary: any one of the two forces can be considered an action, in which case the other (corresponding) force automatically becomes its associated reaction. |  | http://en.wikipedia.org/wiki/Reaction_(physics)
Parameter | Measure | Force | Regelation | The phenomenon of melting under pressure and freezing again when the pressure is reduced. Occurs only for substances, such as ice, that have the property of expanding upon freezing, for the melting points of those substances decrease with increasing external pressure. |  | http://en.wikipedia.org/wiki/Regelation
Parameter | Measure | Force | Rubber Band Thermodynamics | Stretching a rubber band will cause it to release heat, while releasing it after it has been stretched will lead it to absorb heat, causing its surroundings to become cooler. Heating causes a rubber band to contract, and cooling causes expansion. |  | http://en.wikipedia.org/wiki/Rubber_band#Thermodynamics
Parameter | Measure | Force | Screw | A helical inclined plane. A screw can convert a rotational force (torque) to a linear force and vice versa. |  | http://en.wikipedia.org/wiki/Screw_(simple_machine)
Parameter | Measure | Force | Shear Thickening | (or Dilitant) The property of a material for which viscosity increases with the rate of shear. Such a shear thickening fluid is an example of a non-Newtonian fluid. | For example, mechanical force, in the case of body armour. | http://en.wikipedia.org/wiki/Shear_thickening
Parameter | Measure | Force | Shear Thinning | (or Pseudoplasticy) The property of a material for which which viscosity decreases with increasing rate of shear. This property is found in certain complex solutions, such as ketchup, whipped cream, blood, paint, and nail polish. It is also a common property of polymer solutions and molten polymers. |  | http://en.wikipedia.org/wiki/Shear_thinning
Parameter | Measure | Force | Spring | An elastic object used to store mechanical energy. |  | https://en.wikipedia.org/wiki/Spring_(device)
Parameter | Measure | Force | Surface Acoustic Wave | (SAW) An acoustic wave traveling along the surface of a material having some elasticity, with an amplitude that typically decays exponentially with the depth of the substrate. This kind of wave is commonly used in devices called SAW devices in electronics circuits. |  | http://en.wikipedia.org/wiki/Surface_acoustic_wave
Parameter | Measure | Force | Triboluminescence | An optical phenomenon in which light is generated via the breaking of asymmetrical bonds in a crystal when that material is scratched, crushed, or rubbed. This is a variant of luminescence. |  | http://en.wikipedia.org/wiki/Triboluminescence
Parameter | Measure | Force | Villari Effect | (or Inverse Magnetostrictive Effect) The change of the magnetic susceptibility of a material when subjected to a mechanical stress. | In the case of a magnetic field. | http://en.wikipedia.org/wiki/Inverse_magnetostrictive_effect
Parameter | Measure | Force | Viscoelasticity | The property of exhibiting both viscous and elastic characteristics when undergoing deformation. |  | http://en.wikipedia.org/wiki/Viscoelasticity
Parameter | Measure | Force | Weak Point | Explotation of a natural or deliberately introduced weak point in a system or structure. For example: an electrical fuse or a shear pin. | Use breaking of deliberate weak-point to absorb field energy
Parameter | Measure | Force | Wear | The erosion of material from a solid surface by the action of another surface. |  | http://en.wikipedia.org/wiki/Wear
Parameter | Measure | Force | Wheatstone Bridge | A measuring instrument used to measure an unknown electrical resistance by balancing two legs of a bridge circuit, one leg of which includes the unknown component. Its operation is similar to the original potentiometer except that in potentiometer circuits the meter used is a sensitive galvanometer. | In many cases, the significance of measuring the unknown resistance is related to measuring the impact of some physical phenomenon - such as force, temperature, pressure, etc. - which thereby allows the use of Wheatstone bridge in measuring those elements indirectly. | http://en.wikipedia.org/wiki/Wheatstone_bridge
Parameter | Measure | Frequency | Acousto-optic Effect | A specific case of photoelasticity, where there is a change of a material's permittivity due to a mechanical strain resulting from an acoustic wave which has been excited within a transparent medium giving rise to variation of the refractive index. This creates a diffraction grating moving with the velocity given by the spread on the sound wave in the medium which defracts light forming a prominent diffraction pattern. | Through Bragg cell deflection into an absorbent region | http://en.wikipedia.org/wiki/Acousto-optic_effect#The_Acousto-optic_effect
Parameter | Measure | Frequency | Bragg Diffraction | Diffraction from a three dimensional periodic structure such as atoms in a crystal. It is similar to what occurs when waves are scattered from a diffraction grating. Bragg diffraction is a consequence of interference between waves reflecting from different crystal planes. |  | http://en.wikipedia.org/wiki/Diffraction#Bragg_diffraction
Parameter | Measure | Frequency | Brewster's Angle | Brewster's angle (also known as the polarisation angle) is an angle of incidence at which light with a particular polarisation is perfectly transmitted through a transparent dielectric surface, with no reflection. When unpolarised light is incident at this angle, the light that is reflected from the surface is therefore perfectly polarised. | For example, polarised sunglasses use the principle of Brewster's angle to reduce glare from the sun reflecting off horizontal surfaces such as water or road. | http://en.wikipedia.org/wiki/Brewster%27s_angle
Parameter | Measure | Frequency | Coherent Light | Two light waves are said to be coherent if they have a constant relative phase, which also implies that they have the same frequency. |  | http://en.wikipedia.org/wiki/Coherent_light
Parameter | Measure | Frequency | Diffraction | Various phenomena which occur when a wave encounters an obstacle. It is described as the apparent bending of waves around small obstacles and the spreading out of waves past small openings. Very similar effects are observed when there is an alteration in the properties of the medium in which the wave is travelling, for example a variation in refractive index for light waves or in acoustic impedance for sound waves and these can also be referred to as diffraction effects. |  | http://en.wikipedia.org/wiki/Diffraction
Parameter | Measure | Frequency | Doppler Effect | The change in frequency and wavelength of a wave for an observer moving relative to the source of the waves. For waves that propagate in a medium, such as sound waves, the velocity of the observer and of the source are relative to the medium in which the waves are transmitted. The total Doppler effect may therefore result from motion of the source, motion of the observer, or motion of the medium. |  | http://en.wikipedia.org/wiki/Doppler_effect
Parameter | Measure | Frequency | Electro-Optic Effects | A change in the optical properties of a material in response to an electric field that varies slowly compared with the frequency of light. The term encompasses a number of distinct phenomena, which can be subdivided into a) change of the absorption (electroabsorption, Franz-Keldysh effect, Quantum-confined Stark effect, electro-chromatic effect) and b) change of the refractive index(Pockels effect, Kerr Effect, electro-gyration) |  | http://en.wikipedia.org/wiki/Electro-optic_effect
Parameter | Measure | Frequency | Focusing | The gathering of wavefronts of a wave (e.g. radiation) into a spherical or cylindical shape. Focusing of light is used in optics, however focusing can be applied to any radiation or wave. |  | http://en.wikipedia.org/wiki/Focus_(optics)
Parameter | Measure | Frequency | Hall Effect | The potential difference (Hall voltage) on the opposite sides of an electrical conductor through which there is an electric current, created by a magnetic field applied perpendicularly to the current. | In the case of magnetic particles. | http://en.wikipedia.org/wiki/Hall_effect
Parameter | Measure | Frequency | Homodyne Detection | A method of detecting frequency-modulated radiation by non-linear mixing with radiation of a reference frequency, the same principle as for heterodyne detection. |  | http://en.wikipedia.org/wiki/Homodyne_detection
Parameter | Measure | Frequency | Image Processing | Processing of images using mathematical operations by using any form of signal processing for which the input is an image, a series of images, or a video, such as a photograph or video frame The output of image processing may be either an image or a set of characteristics or parameters related to the image. |  | https://en.wikipedia.org/wiki/Image_processing
Parameter | Measure | Frequency | Interference | The addition (superposition) of two or more waves that result in a new wave pattern. As most commonly used, the term interference usually refers to the interaction of waves which are correlated or coherent with each other, either because they come from the same source or because they have the same or nearly the same frequency. | By constructive interference. | http://en.wikipedia.org/wiki/Interference#Constructive_and_destructive_interference
Parameter | Measure | Frequency | Josephson Effect | The phenomenon of current flow across two weakly coupled superconductors, separated by a very thin insulating barrier. |  | http://en.wikipedia.org/wiki/Josephson_effect
Parameter | Measure | Frequency | Laser Doppler Vibrometry | A technique that is used to make non-contact vibration measurements of a surface. The laser beam from the LDV is directed at the surface of interest, and the vibration amplitude and frequency are extracted from the Doppler shift of the laser beam frequency due to the motion of the surface. | For example: land mine detection. This technique uses an audio source to excite the ground, causing it to vibrate a very small amount with the LDV used to measure the amplitude of the ground vibrations. Areas above a buried mine show an enhanced ground velocity at the resonance frequency of the mine-soil system. | http://en.wikipedia.org/wiki/Laser_Doppler_Vibrometer
Parameter | Measure | Frequency | Laser Microphone | A surveillance device that uses a laser beam to detect sound vibrations in a distant object. The laser beam is reflected off the object and returns to a receiver that converts the beam to an audio signal. | Where the field is causing an object to vibrate. | https://en.wikipedia.org/wiki/Laser_microphone
Parameter | Measure | Frequency | Negative Index Metamaterials | Artificial structures where the refractive index has a negative value over some frequency range. This does not occur in any known natural materials, and thus is only achievable with engineered structures known as metamaterials. |  | http://en.wikipedia.org/wiki/Negative_index_metamaterials
Parameter | Measure | Frequency | Negative Refraction | An electromagnetic phenomenon where light rays are refracted at an interface in the reverse sense to that normally expected. Negative refraction occurs at interfaces between materials at which one has an ordinary positive phase velocity (i.e. a positive refractive index), and the other has the more exotic negative phase velocity (refractive index). |  | http://en.wikipedia.org/wiki/Negative_refraction
Parameter | Measure | Frequency | Photoelectric Effect | The emission of electrons from matter (metals and non-metallic solids, liquids or gases) as a consequence of their absorption of energy from electromagnetic radiation of very short wavelength, such as visible or ultraviolet light. |  | http://en.wikipedia.org/wiki/Photoelectric_effect
Parameter | Measure | Frequency | Photoionisation | The physical process in which an incident photon ejects one or more electrons from an atom, ion or molecule. This is essentially the same process that occurs with the photoelectric effect with metals. In the case of a gas, the term photoionisation is more common. |  | http://en.wikipedia.org/wiki/Photoelectrochemical_processes#Photoionization
Parameter | Measure | Frequency | Photon Sieve | A device for focusing light using diffraction and interference. It consists of a flat sheet of material full of pinholes that are arranged in a pattern which is similar to the rings in a Fresnel zone plate, but a sieve brings light to much sharper focus than a zone plate. |  | http://en.wikipedia.org/wiki/Photon_sieve
Parameter | Measure | Frequency | Piezoelectric Accelerometer | An accelerometer that exploits the piezoelectric effect of certain materials to measure dynamic changes in mechanical variables. (e.g. acceleration, vibration, and mechanical shock) | Force is related to acceleration for a given mass | http://en.wikipedia.org/wiki/Piezoelectric_accelerometer
Parameter | Measure | Frequency | Refraction | The change in direction of a wave due to a change in its speed. This is most commonly observed when a wave passes from one medium to another at any angle other than 90° or 0°. Refraction of light is the most commonly observed phenomenon, but any type of wave can refract when it interacts with a medium, for example when sound waves pass from one medium into another or when water waves move into water of a different depth. |  | http://en.wikipedia.org/wiki/Refraction
Parameter | Measure | Frequency | Resonance | The tendency of a system to oscillate with larger amplitude at some frequencies than at others. These are known as the system's resonant frequencies. At these frequencies, even small periodic driving forces can produce large amplitude oscillations, because the system stores vibrational energy. |  | http://en.wikipedia.org/wiki/Resonance
Parameter | Measure | Frequency | Skin Effect | The tendency of an alternating electric current (AC) to distribute itself within a conductor so that the current density near the surface of the conductor is greater than that at its core. That is, the electric current tends to flow at the 'skin' of the conductor. The skin effect causes the effective resistance of the conductor to increase with the frequency of the current. Skin effect is due to eddy currents set up by the AC current. |  | http://en.wikipedia.org/wiki/Skin_effect
Parameter | Measure | Frequency | Stroboscopic Effect | A visual phenomenon caused by aliasing that occurs when continuous motion is represented by a series of short or instantaneous samples. It occurs when the view of a moving object is represented by a series of short samples as distinct from a continuous view, and the moving object is in rotational or other cyclic motion at a rate close to the sampling rate. | In the case of a modulated field. | http://en.wikipedia.org/wiki/Stroboscopic_effect
Parameter | Measure | Frequency | Surface Acoustic Wave | (SAW) An acoustic wave traveling along the surface of a material having some elasticity, with an amplitude that typically decays exponentially with the depth of the substrate. This kind of wave is commonly used in devices called SAW devices in electronics circuits. |  | http://en.wikipedia.org/wiki/Surface_acoustic_wave
Parameter | Measure | Frequency | Vibrating String | A vibrating string produces a sound whose frequency in most cases is constant. Therefore, since frequency characterizes the pitch, the sound produced is a constant note. Vibrating strings are the basis of any string instrument like guitar, cello, or piano. |  | https://en.wikipedia.org/wiki/Vibrating_string
Parameter | Measure | Frequency | Zeeman Effect | The splitting of a spectral line into several components in the presence of a static magnetic field. The Zeeman effect is very important in applications such as nuclear magnetic resonance spectroscopy, electron spin resonance spectroscopy, magnetic resonance imaging (MRI) and Mössbauer spectroscopy. It may also be utilised to improve accuracy in Atomic absorption spectroscopy. |  | http://en.wikipedia.org/wiki/Zeeman_effect
Parameter | Measure | Frequency | Zone Plate | A device used to focus electromagnetic ratiation (including light), using diffraction instead of refraction. It consists of a set of radially symmetric rings which alternate between opaque and transparent. Incident radiation diffracts around the opaque zones which can be spaced so that the diffracted radiation constructively interferes at a desired focus, creating an image there. |  | http://en.wikipedia.org/wiki/Zone_plate
Parameter | Measure | Friction | Acoustic Emission | Transient elastic waves within a material due to localised stress release. Acoustic Emission (AE) events can occur rapidly when materials begin to fail. AE events commonly studied include the extension of a fatigue crack, or fibre breakage in composite materials. AE is related to an irreversible release of energy, and can be generated from sources not involving material failure including friction, cavitation and impact. |  | http://en.wikipedia.org/wiki/Acoustic_emission
Parameter | Measure | Friction | Friction Coefficient | A dimensionless scalar value which describes the ratio of the force of friction between two bodies and the force pressing them together. The coefficient of friction depends on the materials used; for example, ice on steel has a low coefficient of friction, while rubber on pavement has a high coefficient of friction. |  | http://en.wikipedia.org/wiki/Friction_coefficient
Parameter | Measure | Friction | Image Processing | Processing of images using mathematical operations by using any form of signal processing for which the input is an image, a series of images, or a video, such as a photograph or video frame The output of image processing may be either an image or a set of characteristics or parameters related to the image. |  | https://en.wikipedia.org/wiki/Image_processing
Parameter | Measure | Friction | Pyrophoricity | A pyrophoric substance ignites spontaneously in air at or below 55 degrees centigrade. The creation of sparks from metals is based on the pyrophoricity of small metal particles. The sparking mechanism in cigarette lighters is an example. Some liquids and gases are phyrophoric. |  | https://en.wikipedia.org/wiki/Pyrophoricity
Parameter | Measure | Friction | Scanning Probe Microscopy | A branch of microscopy that forms images of surfaces using a physical probe that scans the specimen. An image of the surface is obtained by mechanically moving the probe in a raster scan of the specimen, line by line, and recording the probe-surface interaction as a function of position. |  | http://en.wikipedia.org/wiki/Scanning_probe_microscopy
Parameter | Measure | Friction | Thermochromic Paint | A paint based on colour-changing pigments. It involves the use of liquid crystals or leuco dye technology. After absorbing a certain amount of light or heat, the crystallic or molecular structure of the pigment reversibly changes in such a way that it absorbs and emits light at a different wavelength than at lower temperatures. |  | http://en.wikipedia.org/wiki/Thermochromism
Parameter | Measure | Friction | Thermochromism | The ability of substance to change color due to a change in temperature. Thermochromism is one of several types of chromism. The two basic approaches are based on liquid crystals and leuco dyes. |  | http://en.wikipedia.org/wiki/Thermochromism
Parameter | Measure | Friction | Thermography | Thermal imaging cameras detect radiation in the infrared range of the electromagnetic spectrum (roughly 9000-14,000 nanometers or 9-14 µm) and produce images of that radiation, called thermograms. |  | http://en.wikipedia.org/wiki/Thermography
Parameter | Measure | Friction | Time of Flight | A variety of methods that measure the time that it takes for an object, particle or acoustic, electromagnetic or other wave to travel a distance through a medium. This measurement can be used for a time standard (such as an atomic fountain), as a way to measure velocity or path length through a given medium, or as a way to learn about the particle or medium (such as composition or flow rate). |  | http://en.wikipedia.org/wiki/Time_of_flight
Parameter | Measure | Friction | Triboelectric Effect | A type of contact electrification in which certain materials become electrically charged after they come into contact with another different material and are then separated (such as through rubbing). The polarity and strength of the charges produced differ according to the materials, surface roughness, temperature, strain, and other properties. | For example, the attraction of particles to an object carrying a staic electric charge generated by the Triboelectric Effect | http://en.wikipedia.org/wiki/Triboelectric_effect
Parameter | Measure | Friction | Wear | The erosion of material from a solid surface by the action of another surface. |  | http://en.wikipedia.org/wiki/Wear
Parameter | Measure | Hardness | Acoustic Microscopy | A microscopy technique that employs very high or ultra high frequency ultrasound. Acoustic microscopes operate non-destructively and penetrate most solid materials to make visible images of internal features, including defects such as cracks, delaminations and voids. |  | https://en.wikipedia.org/wiki/Acoustic_microscopy
Parameter | Measure | Hardness | Brinell Scale | The Brinell scale characterises the indentation hardness of materials through the scale of penetration of an indenter, loaded on a material test-piece |  | http://en.wikipedia.org/wiki/Brinell_scale
Parameter | Measure | Hardness | Echo | A reflection of sound, arriving at the listener some time after the direct sound. Typical examples are the echo produced by the bottom of a well, by a building, or by the walls of an enclosed room. A true echo is a single reflection of the sound source. The time delay is the extra distance divided by the speed of sound. |  | http://en.wikipedia.org/wiki/Echo_(phenomenon)
Parameter | Measure | Hardness | Janka Hardness Test | The Janka hardness test measures the hardness of wood. It involves measuring the force required to embed a 11.28 millimeter (0.444 inch) steel ball into wood to half its diameter. This method was chosen so that the result would leave an indention 100 square millimeters in size. It is one of the best measures of the ability of a wood species to withstand denting and wear. It is also a good indicator of how hard a species is to saw or nail. |  | http://en.wikipedia.org/wiki/Janka_hardness_test
Parameter | Measure | Hardness | Knoop Hardness Test | The Knoop hardness test is a microhardness test - a test for mechanical hardness used particularly for very brittle materials or thin sheets, where only a small indentation may be made for testing purposes. A pyramidal diamond point is pressed into the polished surface of the test material with a known force, for a specified dwell time, and the resulting indentation is measured using a microscope. |  | http://en.wikipedia.org/wiki/Knoop_hardness_test
Parameter | Measure | Hardness | Meyer Hardness Test | A hardness test based upon projected area of an impression. The principle behind the test is that the mean pressure required to test the material is the measurement of the hardness of the material. |  | http://en.wikipedia.org/wiki/Meyer_hardness_test
Parameter | Measure | Hardness | Nanoindentation | A technique for measuring hardness (and other mechanical propeerties) of materials using an array of nano-sized intenting tips, having very precise tip shape, high spatial resolutions to place the indents. Real-time load-displacement (into the surface) data is provided while the indentation is in progress. |  | http://en.wikipedia.org/wiki/Nanoindentation
Parameter | Measure | Hardness | Pin | A simple mechncial device for holding objects together.
Parameter | Measure | Hardness | Scanning Probe Microscopy | A branch of microscopy that forms images of surfaces using a physical probe that scans the specimen. An image of the surface is obtained by mechanically moving the probe in a raster scan of the specimen, line by line, and recording the probe-surface interaction as a function of position. |  | http://en.wikipedia.org/wiki/Scanning_probe_microscopy
Parameter | Measure | Hardness | Shore Durometer | A hardness test that measures the depth of an indentation in the material created by a given force on a standardized presser foot. |  | http://en.wikipedia.org/wiki/Shore_durometer
Parameter | Measure | Hardness | Vickers Hardness Test | A method for measuring hardness based on using a specially shaped diamond intenter. |  | http://en.wikipedia.org/wiki/Vickers_hardness_test
Parameter | Measure | Hardness | Wear | The erosion of material from a solid surface by the action of another surface. |  | http://en.wikipedia.org/wiki/Wear
Parameter | Measure | Heat Conduction | Calorimetry | The science of measuring the heat of chemical reactions or physical changes. Calorimetry usually involves the use of a calorimeter | If selected components of a mixture of substances (e.g. water) are evaporated in calorimeter, the weight differences before and after can be used to determine the amount of liquid present in the original sample. | http://en.wikipedia.org/wiki/Calorimetry
Parameter | Measure | Heat Conduction | Deflagration | A technical term describing subsonic combustion that usually propagates through thermal conductivity (hot burning material heats the next layer of cold material and ignites it). Most 'fire' found in daily life, from flames to explosions, is technically deflagration. Deflagration is different from detonation (which is supersonic and propagates through shock compression). |  | http://en.wikipedia.org/wiki/Deflagration
Parameter | Measure | Heat Conduction | Flocculation | A process of contact and adhesion whereby the particles of a dispersion form larger-size clusters. |  | http://en.wikipedia.org/wiki/Flocculation
Parameter | Measure | Heat Conduction | Image Processing | Processing of images using mathematical operations by using any form of signal processing for which the input is an image, a series of images, or a video, such as a photograph or video frame The output of image processing may be either an image or a set of characteristics or parameters related to the image. |  | https://en.wikipedia.org/wiki/Image_processing
Parameter | Measure | Heat Conduction | Incandescence | The emission of light (visible electromagnetic radiation) from a hot body due to its temperature. |  | http://en.wikipedia.org/wiki/Incandescence
Parameter | Measure | Heat Conduction | Infrared Radiation | Infrared (IR) radiation is electromagnetic radiation whose wavelength is longer than that of visible light (400-700 nm), but shorter than that of terahertz radiation (3-300 µm) and microwaves (~30,000 µm). Infrared radiation spans roughly three orders of magnitude (750 nm and 1000 µm). |  | http://en.wikipedia.org/wiki/Infra_Red
Parameter | Measure | Heat Conduction | Liquid Crystals | Substances that exhibit a phase of matter that has properties between those of a conventional liquid, and those of a solid crystal. | Liquid crystals are use to absorb (attenuate) light. | http://en.wikipedia.org/wiki/Liquid_crystal
Parameter | Measure | Heat Conduction | Mirage (photothermal deflection) | A naturally occurring optical phenomenon in which light rays are bent to produce a displaced image of distant objects or the sky. |  | http://en.wikipedia.org/wiki/Mirage
Parameter | Measure | Heat Conduction | Néel Temperature | The temperature at which an antiferromagnetic material becomes paramagnetic  that is, the thermal energy becomes large enough to destroy the macroscopic magnetic ordering within the material.The Néel temperature is analogous to the Curie temperature for ferromagnetic materials. |  | http://en.wikipedia.org/wiki/N%C3%A9el_temperature
Parameter | Measure | Heat Conduction | Nernst Effect | The Nernst Effect (or First Nernst-Ettingshausen Effect) is a thermoelectric (or thermomagnetic) phenomenon observed when a sample allowing electrical conduction is subjected to a magnetic field and a temperature gradient normal (perpendicular) to each other. An electric field will be induced normal to both. The inverse is the Ettingshausen Effect (or Second Nernst-Ettingshausen Effect). |  | http://en.wikipedia.org/wiki/Nernst_effect
Parameter | Measure | Heat Conduction | Phosphor Thermometry | An optical method for surface temperature measurement. The method exploits luminescence emitted by phosphor material. Phosphors are fine white or pastel-colored inorganic powders which may be stimulated by any of a variety of means to luminesce, i.e. emit light. Certain characteristics of the emitted light change with temperature, including brightness, color, and afterglow duration. The latter is most commonly used for temperature measurement. |  | http://en.wikipedia.org/wiki/Phosphor_thermometry
Parameter | Measure | Heat Conduction | Photography | The process, activity and art of creating still pictures by recording radiation on a radiation-sensitive medium, such as a photographic film, or electronic image sensors. |  | http://en.wikipedia.org/wiki/Photography
Parameter | Measure | Heat Conduction | Radiation | A process in which energetic particles or waves travel through a medium or space. There are two distinct types of radiation; ionizing and non-ionizing. |  | http://en.wikipedia.org/wiki/Radiation
Parameter | Measure | Heat Conduction | Shadowgraph | An optical method that reveals non-uniformities in transparent media like air, water, or glass. In principle, we cannot directly see a difference in temperature, a different gas, or a shock wave in the transparent air. However, these disturbances refract light rays, so they can cast shadows. The plume of hot air rising from a fire, for example, can be seen by way of its shadow cast upon a nearby surface by the uniform sunlight. | In the case of a divided solid dispersed in a fluid. | http://en.wikipedia.org/wiki/Shadow_graph
Parameter | Measure | Heat Conduction | Smoke | A collection of airborne solid and liquid particulates and gases emitted when a material undergoes combustion or pyrolysis, together with the quantity of air that is entrained or otherwise mixed into the mass. |  | https://en.wikipedia.org/wiki/Smoke
Parameter | Measure | Heat Conduction | Thermal Contraction | The tendency of matter to reduce in volume (contract) in response to a change in temperature or when a substance is cooled. |  | http://en.wikipedia.org/wiki/Thermal_expansion
Parameter | Measure | Heat Conduction | Thermal Expansion | The tendency of matter to change in volume in response to a change in temperature or when a substance is heated. |  | http://en.wikipedia.org/wiki/Thermal_expansion
Parameter | Measure | Heat Conduction | Thermal Shock | Cracking as a result of rapid temperature change. Thermal shock occurs when a thermal gradient causes different parts of an object to expand by different amounts. This differential expansion can be understood in terms of stress or of strain, equivalently. At some point, this stress overcomes the strength of the material, causing a crack to form. If nothing stops this crack from propagating through the material, it will cause the object's structure to fail. |  | http://en.wikipedia.org/wiki/Thermal_shock
Parameter | Measure | Heat Conduction | Thermistor | A type of resistor whose resistance varies significantly with temperature, more so than in standard resistors. |  | http://en.wikipedia.org/wiki/Thermistor
Parameter | Measure | Heat Conduction | Thermochromic Paint | A paint based on colour-changing pigments. It involves the use of liquid crystals or leuco dye technology. After absorbing a certain amount of light or heat, the crystallic or molecular structure of the pigment reversibly changes in such a way that it absorbs and emits light at a different wavelength than at lower temperatures. |  | http://en.wikipedia.org/wiki/Thermochromism
Parameter | Measure | Heat Conduction | Thermochromism | The ability of substance to change color due to a change in temperature. Thermochromism is one of several types of chromism. The two basic approaches are based on liquid crystals and leuco dyes. |  | http://en.wikipedia.org/wiki/Thermochromism
Parameter | Measure | Heat Conduction | Thermocouple | A junction between two different metals that produces a voltage related to a temperature difference. Thermocouples are a widely used type of temperature sensor for measurement and control and can also be used to convert heat into electricity. |  | http://en.wikipedia.org/wiki/Thermocouple
Parameter | Measure | Heat Conduction | Thermography | Thermal imaging cameras detect radiation in the infrared range of the electromagnetic spectrum (roughly 9000-14,000 nanometers or 9-14 µm) and produce images of that radiation, called thermograms. |  | http://en.wikipedia.org/wiki/Thermography
Parameter | Measure | Heat Conduction | Thermopile | An electronic device that converts thermal energy into electrical energy. It is composed of several thermocouples connected usually in series or, less commonly, in parallel. | In particular, a thermal field. | https://en.wikipedia.org/wiki/Thermopile
Parameter | Measure | Homogeneity | Acoustic Emission | Transient elastic waves within a material due to localised stress release. Acoustic Emission (AE) events can occur rapidly when materials begin to fail. AE events commonly studied include the extension of a fatigue crack, or fibre breakage in composite materials. AE is related to an irreversible release of energy, and can be generated from sources not involving material failure including friction, cavitation and impact. |  | http://en.wikipedia.org/wiki/Acoustic_emission
Parameter | Measure | Homogeneity | Acoustic Microscopy | A microscopy technique that employs very high or ultra high frequency ultrasound. Acoustic microscopes operate non-destructively and penetrate most solid materials to make visible images of internal features, including defects such as cracks, delaminations and voids. |  | https://en.wikipedia.org/wiki/Acoustic_microscopy
Parameter | Measure | Homogeneity | Acoustics | The the use of structures or other systems to affect the generation, propagation and reception of mechanical waves and vibrations. | For example, the use of sound-absorbing materials. | http://en.wikipedia.org/wiki/Acoustics
Parameter | Measure | Homogeneity | Bragg Diffraction | Diffraction from a three dimensional periodic structure such as atoms in a crystal. It is similar to what occurs when waves are scattered from a diffraction grating. Bragg diffraction is a consequence of interference between waves reflecting from different crystal planes. |  | http://en.wikipedia.org/wiki/Diffraction#Bragg_diffraction
Parameter | Measure | Homogeneity | Brazil Nut Effect | A phenomenon in which the largest particles end up on the surface when a granular material containing a mixture of objects of different sizes is shaken. Also known as the muesli effect. |  | http://en.wikipedia.org/wiki/Brazil_nut_effect
Parameter | Measure | Homogeneity | Centrifugal Separation | A process that involves the use of the centrifugal force for the separation of mixtures, used in industry and in laboratory settings. More-dense components of the mixture migrate away from the axis of the centrifuge, while less-dense components of the mixture migrate towards the axis. |  | http://en.wikipedia.org/wiki/Centrifugation
Parameter | Measure | Homogeneity | Density Gradient | Variation of density across an area or through a volume. |  | http://en.wikipedia.org/wiki/Density_Gradient
Parameter | Measure | Homogeneity | Dielectric Permittivity | The measure of how much resistance is encountered when forming an electric field in a medium. In other words, permittivity is a measure of how an electric field affects, and is affected by, a dielectric medium. Permittivity is determined by the ability of a material to polarize in response to the field, and thereby reduce the total electric field inside the material. Thus, permittivity relates to a material's ability to transmit (or 'permit') an electric field. | In the case of an electric field. | http://en.wikipedia.org/wiki/Permittivity
Parameter | Measure | Homogeneity | Diffraction | Various phenomena which occur when a wave encounters an obstacle. It is described as the apparent bending of waves around small obstacles and the spreading out of waves past small openings. Very similar effects are observed when there is an alteration in the properties of the medium in which the wave is travelling, for example a variation in refractive index for light waves or in acoustic impedance for sound waves and these can also be referred to as diffraction effects. |  | http://en.wikipedia.org/wiki/Diffraction
Parameter | Measure | Homogeneity | Dispersion (of waves) | In optics, dispersion is the phenomenon in which the phase velocity of a wave depends on its frequency. Media having such a property are termed dispersive media. Dispersion is most often described for light waves, but it may occur for any kind of wave that interacts with a medium or passes through an inhomogeneous geometry (e.g. a waveguide), such as sound waves. |  | http://en.wikipedia.org/wiki/Dispersion_(optics)
Parameter | Measure | Homogeneity | Eccentric | A rotating object (typically circular) having its centre offset from the axis of rotation. It can be used, for example, to convert rotary into linear reciprocating motion. |  | http://en.wikipedia.org/wiki/Eccentric_(mechanism)
Parameter | Measure | Homogeneity | Electrical Impedance Tomography | A medical imaging technique in which an image of the conductivity or permittivity of part of the body is inferred from surface electrical measurements. Typically, conducting electrodes are attached to the skin of the subject and small alternating currents are applied to some or all of the electrodes. The resulting electrical potentials are measured, and the process may be repeated for numerous different configurations of applied current. |  | http://en.wikipedia.org/wiki/Electrical_impedance_tomography
Parameter | Measure | Homogeneity | Electrical Resistivity Tomography | Electrical resistivity tomography (ERT) or electrical resistivity imaging (ERI) is a geophysical technique for imaging sub-surface structures from electrical measurements made at the surface, or by electrodes in one or more boreholes. It is closely related to the medical imaging technique electrical impedance tomography (EIT), and mathematically is the same inverse problem. In contrast to medical EIT however ERT is essentially a direct current method. |  | https://en.wikipedia.org/wiki/Electrical_resistivity_tomography
Parameter | Measure | Homogeneity | Filter (physical) | A device (usually a membrane or layer) that is designed to block certain objects or substances while letting others through. Filters are often used to remove harmful substances from air or water, for example to remove air pollution, to make water drinkable, to prepare coffee. In domestic food and drink preparation where bulk solids are removed from liquids, this is often called a strainer. | For example, accumulating a viscous liquid on a filter. | http://en.wikipedia.org/wiki/Filter_(chemistry)
Parameter | Measure | Homogeneity | Image Processing | Processing of images using mathematical operations by using any form of signal processing for which the input is an image, a series of images, or a video, such as a photograph or video frame The output of image processing may be either an image or a set of characteristics or parameters related to the image. |  | https://en.wikipedia.org/wiki/Image_processing
Parameter | Measure | Homogeneity | Moiré Interferometry | A technique to study strains and deformations of structural elements with very high accuracy. |  | http://materials.open.ac.uk/staff/staff_sg02.htm
Parameter | Measure | Homogeneity | Moment of Inertia | (or mass moment of inertia, rotational inertia, polar moment of inertia of mass, or the angular mass). The inertia of a rotating body with respect to its rotation. The moment of inertia plays much the same role in rotational dynamics as mass does in linear dynamics, |  | http://en.wikipedia.org/wiki/Moment_of_inertia
Parameter | Measure | Homogeneity | Radioactive Tracing | (or radioactive label) A chemical compound in which one or more atoms have been replaced by a radioisotope. By virtue of its radioactivity it can be used to explore the mechanism of chemical reactions by tracing the path that the radioisotope follows from reactants to products. |  | http://en.wikipedia.org/wiki/Radioactive_tracer
Parameter | Measure | Homogeneity | Refraction | The change in direction of a wave due to a change in its speed. This is most commonly observed when a wave passes from one medium to another at any angle other than 90° or 0°. Refraction of light is the most commonly observed phenomenon, but any type of wave can refract when it interacts with a medium, for example when sound waves pass from one medium into another or when water waves move into water of a different depth. |  | http://en.wikipedia.org/wiki/Refraction
Parameter | Measure | Homogeneity | Scanning Probe Microscopy | A branch of microscopy that forms images of surfaces using a physical probe that scans the specimen. An image of the surface is obtained by mechanically moving the probe in a raster scan of the specimen, line by line, and recording the probe-surface interaction as a function of position. |  | http://en.wikipedia.org/wiki/Scanning_probe_microscopy
Parameter | Measure | Homogeneity | Scattering | A general physical process where some forms of radiation, such as light, sound, or moving particles, are forced to deviate from a straight trajectory by one or more localized non-uniformities in the medium through which they pass (includes deviation of reflected radiation from the angle predicted by the law of reflection). |  | http://en.wikipedia.org/wiki/Scattering
Parameter | Measure | Homogeneity | Shadowgraph | An optical method that reveals non-uniformities in transparent media like air, water, or glass. In principle, we cannot directly see a difference in temperature, a different gas, or a shock wave in the transparent air. However, these disturbances refract light rays, so they can cast shadows. The plume of hot air rising from a fire, for example, can be seen by way of its shadow cast upon a nearby surface by the uniform sunlight. | In the case of a divided solid dispersed in a fluid. | http://en.wikipedia.org/wiki/Shadow_graph
Parameter | Measure | Homogeneity | Sonar | a technique that uses sound propagation (usually underwater) to navigate, communicate with or detect other vessels. There are two kinds of sonar: active and passive. Sonar may be used as a means of acoustic location and of measurement of the echo characteristics of 'targets' in the water. |  | http://en.wikipedia.org/wiki/Sonar
Parameter | Measure | Homogeneity | Thermochromic Paint | A paint based on colour-changing pigments. It involves the use of liquid crystals or leuco dye technology. After absorbing a certain amount of light or heat, the crystallic or molecular structure of the pigment reversibly changes in such a way that it absorbs and emits light at a different wavelength than at lower temperatures. |  | http://en.wikipedia.org/wiki/Thermochromism
Parameter | Measure | Homogeneity | Thermochromism | The ability of substance to change color due to a change in temperature. Thermochromism is one of several types of chromism. The two basic approaches are based on liquid crystals and leuco dyes. |  | http://en.wikipedia.org/wiki/Thermochromism
Parameter | Measure | Homogeneity | Thermography | Thermal imaging cameras detect radiation in the infrared range of the electromagnetic spectrum (roughly 9000-14,000 nanometers or 9-14 µm) and produce images of that radiation, called thermograms. |  | http://en.wikipedia.org/wiki/Thermography
Parameter | Measure | Homogeneity | Tomography | Imaging by sections or sectioning, through the use of any kind of penetrating wave. The method is used in radiology, archaeology, biology, geophysics, oceanography, materials science, astrophysics and other sciences. |  | http://en.wikipedia.org/wiki/Tomography
Parameter | Measure | Homogeneity | Total Internal Reflection | An optical phenomenon that occurs when a ray of light strikes a medium boundary at an angle larger than a particular critical angle with respect to the normal to the surface. If the refractive index is lower on the other side of the boundary, no light can pass through and all of the light is reflected. The critical angle is the angle of incidence above which the total internal reflection occurs. |  | http://en.wikipedia.org/wiki/Total_internal_reflection
Parameter | Measure | Homogeneity | Tyndall Effect | Light scattering by colloidal particles or particles in suspension |  | http://en.wikipedia.org/wiki/Tyndall_effect
Parameter | Measure | Homogeneity | X-Ray | A form of electromagnetic radiation. X-rays have a wavelength in the range of 0.01 to 10 nanometers, corresponding to frequencies in the range 30 petahertz to 30 exahertz (3 × 1016 Hz to 3 × 1019 Hz) and energies in the range 120 eV to 120 keV. They are shorter in wavelength than UV rays and longer than gamma rays. In many languages, X-radiation is called Röntgen radiation. |  | http://en.wikipedia.org/wiki/X-ray
Parameter | Measure | Humidity | Absorption Spectroscopy | Spectroscopic techniques that measure the absorption of radiation as a function of frequency or wavelength, due to its interaction with a sample. |  | http://en.wikipedia.org/wiki/Absorption_spectroscopy
Parameter | Measure | Humidity | Bubble | A globule of one substance in another, usually gas in a liquid. Due to the Marangoni effect, bubbles may remain intact when they reach the surface of the immersive substance. |  | http://en.wikipedia.org/wiki/Liquid_bubble
Parameter | Measure | Humidity | Capacitance | The property of a device or material medium to store an electric charge as a result of an electric potential. The most common form of charge storage device is a two-plate capacitor. |  | http://en.wikipedia.org/wiki/Capacitance
Parameter | Measure | Humidity | Conduction (electrical) | The movement of electrically charged particles through a transmission medium (electrical conductor). The movement of charge constitutes an electric current. The charge transport may result as a response to an electric field, or as a result of a concentration gradient in carrier density, that is, by diffusion . | Electric current can be directed through conductors of any shape. | http://en.wikipedia.org/wiki/Electrical_conduction
Parameter | Measure | Humidity | Conduction (thermal) | The spontaneous transfer of thermal energy through matter, from a region of higher temperature to a region of lower temperature. Conduction acts to equalize temperature differences. It is also described as heat energy transferred from one material to another by direct contact. |  | http://en.wikipedia.org/wiki/Heat_conduction
Parameter | Measure | Humidity | Desiccant Material | A hygroscopic substance that induces or sustains a state of dryness (desiccation) in its local vicinity | By absorbing water and any asscoiated contaminants. | http://en.wikipedia.org/wiki/Dessicant
Parameter | Measure | Humidity | Dielectric Permittivity | The measure of how much resistance is encountered when forming an electric field in a medium. In other words, permittivity is a measure of how an electric field affects, and is affected by, a dielectric medium. Permittivity is determined by the ability of a material to polarize in response to the field, and thereby reduce the total electric field inside the material. Thus, permittivity relates to a material's ability to transmit (or 'permit') an electric field. | In the case of an electric field. | http://en.wikipedia.org/wiki/Permittivity
Parameter | Measure | Humidity | Earthing | The connection of an electrical conductor to ground or earth. Used to provide a reference point in an electrical circuit from which other voltages are measured, or a common return path for electric current, or a direct physical connection to the Earth. |  | http://en.wikipedia.org/wiki/Ground_(electricity)
Parameter | Measure | Humidity | Electric Spark | A type of electrostatic discharge that occurs when an electric field creates an ionized electrically conductive channel in air producing a brief emission of light and sound. A spark is formed when the electric field strength exceeds the dielectric field strength of air. This causes an increase in the number of free electrons and ions in the air, temporarily causing the air to become an electrical conductor through dielectric breakdown. |  | http://en.wikipedia.org/wiki/Electric_spark
Parameter | Measure | Humidity | Electrical Resistance | The degree to which an object opposes an electric current flowing through it (usually measured in Ohms). A function of both its physical geometry and the resistivity of the material the object is made from. |  | http://en.wikipedia.org/wiki/Electrical_resistance
Parameter | Measure | Humidity | Electrostatic Discharge | The sudden and momentary electric current that flows between two objects at different electrical potentials |  | http://en.wikipedia.org/wiki/Electric_discharge
Parameter | Measure | Humidity | Electrostatics | The phenomena arising from stationary or slowly moving electric charges |  | http://en.wikipedia.org/wiki/Electrostatics
Parameter | Measure | Humidity | Hydrates | In organic chemistry, a hydrate is a compound formed by the addition of water or its elements to a host molecule. In inorganic chemistry, hydrates contain water molecules that are either bound to a metal center or crystallized with the metal complex. Such hydrates are also said to contain 'water of crystallisation' or 'water of hydration'. | If the gas is water vapour. | http://en.wikipedia.org/wiki/Hydrates
Parameter | Measure | Humidity | Hydrogel | (also called aquagel) is a network of polymer chains that are hydrophilic, sometimes found as a colloidal gel in which water is the dispersion medium. Hydrogels are highly absorbent (they can contain over 99.9% water) natural or synthetic polymers. Hydrogels also possess a degree of flexibility very similar to natural tissue, due to their significant water content. |  | http://en.wikipedia.org/wiki/Hydrogels#Hydrogels
Parameter | Measure | Humidity | Hygrometer | An instrument used for measuring the moisture content in the environment. Humidity measurement instruments usually rely on measurements of some other quantity such as temperature, pressure, mass or a mechanical or electrical change in a substance as moisture is absorbed. |  | http://en.wikipedia.org/wiki/Hygrometer
Parameter | Measure | Humidity | Infrared Radiation | Infrared (IR) radiation is electromagnetic radiation whose wavelength is longer than that of visible light (400-700 nm), but shorter than that of terahertz radiation (3-300 µm) and microwaves (~30,000 µm). Infrared radiation spans roughly three orders of magnitude (750 nm and 1000 µm). |  | http://en.wikipedia.org/wiki/Infra_Red
Parameter | Measure | Humidity | Laser | A device that emits light (electromagnetic radiation) through a process called stimulated emission. |  | http://en.wikipedia.org/wiki/Laser
Parameter | Measure | Humidity | Montmorillonite | A very soft phyllosilicate mineral that typically forms in microscopic crystals, forming a clay. Montmorillonite's water content is variable and it increases greatly in volume when it absorbs water. |  | http://en.wikipedia.org/wiki/Montmorillonite
Parameter | Measure | Humidity | Nanocomposite | A multiphase solid material where one of the phases has one, two or three dimensions of less than 100 nanometers (nm), or structures having nano-scale repeat distances between the different phases that make up the material. Can include porous media, colloids, gels and copolymers, but is more usually taken to mean the solid combination of a bulk matrix and nano-dimensional phase(s). |  | http://en.wikipedia.org/wiki/Nanocomposite
Parameter | Measure | Humidity | Nanopore | A small pore in an electrically insulating membrane, that can be used as a single-molecule detector. A nanopore is a Coulter counter for much smaller particles. It can be a biological protein channel in a lipid bilayer or a pore in a solid-state membrane. The detection principle is based on monitoring the ionic current of an electrolyte solution passing through the nanopore as a voltage is applied across the membrane. |  | http://en.wikipedia.org/wiki/Nanopore
Parameter | Measure | Humidity | Phase Change | The transformation of a thermodynamic system from one phase to another. Most commonly used to describe transitions between solid, liquid and gaseous states of matter, in rare cases including plasma. |  | http://en.wikipedia.org/wiki/Phase_change
Parameter | Measure | Humidity | Physisorption | (or physical adsorption) A type of adsorption in which the adsorbate adheres to the surface only through Van der Waals (weak intermolecular) interactions, which are also responsible for the non-ideal behaviour of real gases. |  | http://en.wikipedia.org/wiki/Physisorption
Parameter | Measure | Humidity | Rayleigh Scattering | The elastic scattering of light or other electromagnetic radiation by particles much smaller than the wavelength of the light. |  | http://en.wikipedia.org/wiki/Rayleigh_scattering
Parameter | Measure | Humidity | Retroreflector | A device or surface that reflects light, or other radiation, back to its source with minimum scattering. |  | http://en.wikipedia.org/wiki/Retroreflective
Parameter | Measure | Humidity | Scattering | A general physical process where some forms of radiation, such as light, sound, or moving particles, are forced to deviate from a straight trajectory by one or more localized non-uniformities in the medium through which they pass (includes deviation of reflected radiation from the angle predicted by the law of reflection). |  | http://en.wikipedia.org/wiki/Scattering
Parameter | Measure | Humidity | Speed of Sound | The distance traveled during a unit of time by a sound wave propagating through an elastic medium. | For example, sound travels more slowly in fresh water than in sea water | http://en.wikipedia.org/wiki/Speed_of_sound
Parameter | Measure | Humidity | Triboelectric Effect | A type of contact electrification in which certain materials become electrically charged after they come into contact with another different material and are then separated (such as through rubbing). The polarity and strength of the charges produced differ according to the materials, surface roughness, temperature, strain, and other properties. | For example, the attraction of particles to an object carrying a staic electric charge generated by the Triboelectric Effect | http://en.wikipedia.org/wiki/Triboelectric_effect
Parameter | Measure | Humidity | Vapour Cone | (also referred to as shock collar, or shock egg) The creation of a visible condensation cloud caused by a sudden drop in air pressure. Occurs under the right atmospheric conditions - for example by an aircraft traveling at transonic speeds. |  | https://en.wikipedia.org/wiki/Vapor_cone
Parameter | Measure | Humidity | Vapour Pressure | The pressure of a vapor in thermodynamic equilibrium with its condensed phases in a closed system. All liquids and solids have a tendency to evaporate into a gaseous form, and all gases have a tendency to condense back to their liquid or solid form. |  | http://en.wikipedia.org/wiki/Vapor_pressure
Parameter | Measure | Humidity | Vibrating String | A vibrating string produces a sound whose frequency in most cases is constant. Therefore, since frequency characterizes the pitch, the sound produced is a constant note. Vibrating strings are the basis of any string instrument like guitar, cello, or piano. |  | https://en.wikipedia.org/wiki/Vibrating_string
Parameter | Measure | Length | Absorption (EM radiation) | The process by which the energy of a photon is taken up by matter, typically the electrons of an atom. The electromagnetic energy is transformed to another form of energy, e.g. to heat. |  | http://en.wikipedia.org/wiki/Absorption_(electromagnetic_radiation)
Parameter | Measure | Length | Archimedes' Principle (Buoyancy) | The upward force on an object produced by the surrounding liquid or gas in which it is fully or partially immersed, due to the pressure difference of the fluid between the top and bottom of the object. The net upward buoyancy force is equal to the magnitude of the weight of fluid displaced by the body. This force enables the object to float or at least to seem lighter. |  | http://en.wikipedia.org/wiki/Buoyancy
Parameter | Measure | Length | Auxetic Materials | Materials which, when stretched, become thicker perpendicularly to the applied force, i.e. they have a negative Poisson's ratio. Such materials have interesting mechanical properties such as high energy absorption and fracture resistance. This may be useful in applications such as body armor, packing material, knee and elbow pads, robust shock absorbing material and sponge mops. | Though the use of energy to 'power' the auxetic change. | http://en.wikipedia.org/wiki/Auxetic
Parameter | Measure | Length | Auxetic Structures | Structures which, when stretched, become thicker perpendicularly to the applied force. That is, they have a negative Poisson's ratio. These can include composites, keyed-brick structures, microporous ploymers, auxetic foams or honeycombs. | Though the use of energy to 'power' the auxetic change. | http://www.azom.com/details.asp?ArticleID=167
Parameter | Measure | Length | Bragg Diffraction | Diffraction from a three dimensional periodic structure such as atoms in a crystal. It is similar to what occurs when waves are scattered from a diffraction grating. Bragg diffraction is a consequence of interference between waves reflecting from different crystal planes. |  | http://en.wikipedia.org/wiki/Diffraction#Bragg_diffraction
Parameter | Measure | Length | Capacitance | The property of a device or material medium to store an electric charge as a result of an electric potential. The most common form of charge storage device is a two-plate capacitor. |  | http://en.wikipedia.org/wiki/Capacitance
Parameter | Measure | Length | Capillary Action | (capillarity, capillary motion, wicking) The movement of a liquid relative to a substance in contact. A result of the adhesive intermolecular forces between the liquid and the substance being stronger (or weaker) than the cohesive intermolecular forces inside the liquid. Causes a concave (or concave) meniscus to form where the liquid touches the surface. Can cause raising or lowering (e.g. mercury in glass) of the liquid. |  | http://en.wikipedia.org/wiki/Capillary_action
Parameter | Measure | Length | Chain | A chain is a series of connected links. |  | http://en.wikipedia.org/wiki/Chain
Parameter | Measure | Length | Corbino Effect | A phenomenon similar to the Hall effect, but a disk-shaped metal sample plane of the disk, produces a 'circular' current through the disk. |  | http://en.wikipedia.org/wiki/Corbino_effect#The_Corbino_effect
Parameter | Measure | Length | Coulomb's Law | The magnitude of the electrostatic force between two point electric charges is directly proportional to the product of the magnitudes of each charge and inversely proportional to the square of the distance between the charges. |  | http://en.wikipedia.org/wiki/Coulomb%27s_law
Parameter | Measure | Length | Depth of Field | In optics, particularly as it relates to film and photography, depth of field is the distance between the nearest and farthest objects in a scene that appear acceptably sharp in an image. |  | http://en.wikipedia.org/wiki/Depth_of_field
Parameter | Measure | Length | Dielectric Permittivity | The measure of how much resistance is encountered when forming an electric field in a medium. In other words, permittivity is a measure of how an electric field affects, and is affected by, a dielectric medium. Permittivity is determined by the ability of a material to polarize in response to the field, and thereby reduce the total electric field inside the material. Thus, permittivity relates to a material's ability to transmit (or 'permit') an electric field. | In the case of an electric field. | http://en.wikipedia.org/wiki/Permittivity
Parameter | Measure | Length | Diffraction | Various phenomena which occur when a wave encounters an obstacle. It is described as the apparent bending of waves around small obstacles and the spreading out of waves past small openings. Very similar effects are observed when there is an alteration in the properties of the medium in which the wave is travelling, for example a variation in refractive index for light waves or in acoustic impedance for sound waves and these can also be referred to as diffraction effects. |  | http://en.wikipedia.org/wiki/Diffraction
Parameter | Measure | Length | Diffraction Grating | An optical component with a regular pattern, which splits (diffracts) light into several beams travelling in different directions. The directions of these beams depend on the spacing of the grating and the wavelength of the light so that the grating acts as a dispersive element. Because of this, gratings are commonly used in monochromators and spectrometers. |  | http://en.wikipedia.org/wiki/Diffraction_grating
Parameter | Measure | Length | Displacement | Displacement occurs when an object is immersed in a fluid, pushing the fluid out of the way and taking its place. The volume of the fluid displaced is equal to the volume of the object imersed. An object that sinks, or is otherwise fully immersed, displaces an amount of fluid equal to its total volume. |  | http://en.wikipedia.org/wiki/Displacement_(fluid)
Parameter | Measure | Length | Echo | A reflection of sound, arriving at the listener some time after the direct sound. Typical examples are the echo produced by the bottom of a well, by a building, or by the walls of an enclosed room. A true echo is a single reflection of the sound source. The time delay is the extra distance divided by the speed of sound. |  | http://en.wikipedia.org/wiki/Echo_(phenomenon)
Parameter | Measure | Length | Electric Field | The space surrounding an electric charge or in the presence of a time-varying magnetic field has a property called an electric field (that can also be equated to electric flux density). This electric field exerts a force on other electrically charged objects. |  | http://en.wikipedia.org/wiki/Electric_field
Parameter | Measure | Length | Electric Spark | A type of electrostatic discharge that occurs when an electric field creates an ionized electrically conductive channel in air producing a brief emission of light and sound. A spark is formed when the electric field strength exceeds the dielectric field strength of air. This causes an increase in the number of free electrons and ions in the air, temporarily causing the air to become an electrical conductor through dielectric breakdown. |  | http://en.wikipedia.org/wiki/Electric_spark
Parameter | Measure | Length | Electrical Resistance | The degree to which an object opposes an electric current flowing through it (usually measured in Ohms). A function of both its physical geometry and the resistivity of the material the object is made from. |  | http://en.wikipedia.org/wiki/Electrical_resistance
Parameter | Measure | Length | Electroluminescence | An optical phenomenon and electrical phenomenon in which a material emits light in response to an electric current passed through it, or to a strong electric field. |  | http://en.wikipedia.org/wiki/Electroluminescence
Parameter | Measure | Length | Electrostatic Induction | A redistribution of electrical charge in an object, caused by the influence of nearby charges. Electrostatic generators, such as the Wimshurst machine, the Van de Graaff generator and the electrophorus, use this principle. Electrostatic induction should not be confused with electromagnetic induction; both are often referred to as 'induction'. |  | http://en.wikipedia.org/wiki/Electrostatic_induction
Parameter | Measure | Length | Fabry-Perot Interferometer | A system consisting of two parallel reflecting surfaces resulting in interference between the multiple reflections of light between the two reflecting surfaces. Also known as an Etalon. |  | http://en.wikipedia.org/wiki/Fabry-P%C3%A9rot_interferometer
Parameter | Measure | Length | Falling Sphere Viscometer | A method for measuring viscosity of a liquid. Stokes' law is the basis of the falling sphere viscometer, in which the fluid is stationary in a vertical glass tube. A sphere of known size and density is allowed to descend through the liquid. If correctly selected, it reaches terminal velocity, which can be measured by the time it takes to pass two marks on the tube. | The speed of the falling sphere is related to the relative densities of the sphere and the liquid. | http://en.wikipedia.org/wiki/Falling_Ball_Viscometer#Falling_sphere_viscometers
Parameter | Measure | Length | Focusing | The gathering of wavefronts of a wave (e.g. radiation) into a spherical or cylindical shape. Focusing of light is used in optics, however focusing can be applied to any radiation or wave. |  | http://en.wikipedia.org/wiki/Focus_(optics)
Parameter | Measure | Length | Fresnel Diffraction | (or near-field diffraction) A process of diffraction which occurs when a wave passes through an aperture and diffracts in the near field, causing any diffraction pattern observed to differ in size and shape, depending on the distance between the aperture and the projection. It occurs due to the short distance in which the diffracted waves propagate. When the distance is increased, outgoing diffracted waves become planar and Fraunhofer diffraction occurs. |  | http://en.wikipedia.org/wiki/Fresnel_diffraction
Parameter | Measure | Length | Fresnel Lens | A lens using less material compared to a conventional spherical lens by breaking the lens into a set of concentric annular sections. For each of these, the overall thickness of the lens is decreased, breaking the continuous surface of a standard lens into a set of surfaces of the same curvature, with discontinuities between them. This reduces the thickness (and weight and volume) of the lens, at the expense of reducing the imaging quality. |  | http://en.wikipedia.org/wiki/Fresnel_lens
Parameter | Measure | Length | Geometry | A part of mathematics concerned with questions of size, shape, and relative position of figures and with properties of space |  | http://en.wikipedia.org/wiki/Geometry
Parameter | Measure | Length | Hall Effect | The potential difference (Hall voltage) on the opposite sides of an electrical conductor through which there is an electric current, created by a magnetic field applied perpendicularly to the current. | In the case of magnetic particles. | http://en.wikipedia.org/wiki/Hall_effect
Parameter | Measure | Length | Helmholtz Resonance | The phenomenon of air resonance in a cavity, such as when one blows across the top of an empty bottle. |  | http://en.wikipedia.org/wiki/Helmholtz_resonance
Parameter | Measure | Length | Hooke's Law | Hooke's law of elasticity is an approximation that states that the extension of a spring is in direct proportion with the load added to it as long as this load does not exceed the elastic limit. Materials for which Hooke's law is a useful approximation are known as linear-elastic or 'Hookean' materials. |  | http://en.wikipedia.org/wiki/Hooke%27s_law
Parameter | Measure | Length | Image Processing | Processing of images using mathematical operations by using any form of signal processing for which the input is an image, a series of images, or a video, such as a photograph or video frame The output of image processing may be either an image or a set of characteristics or parameters related to the image. |  | https://en.wikipedia.org/wiki/Image_processing
Parameter | Measure | Length | Interference | The addition (superposition) of two or more waves that result in a new wave pattern. As most commonly used, the term interference usually refers to the interaction of waves which are correlated or coherent with each other, either because they come from the same source or because they have the same or nearly the same frequency. | By constructive interference. | http://en.wikipedia.org/wiki/Interference#Constructive_and_destructive_interference
Parameter | Measure | Length | Laser Surface Velocimeter | A non-contact optical sensor measuring velocity and length on moving surfaces. Laser surface velocimeters use the laser Doppler principle to evaluate the laser light scattered back from a moving object. They are widely used for process and quality control in industrial production processes. |  | http://en.wikipedia.org/wiki/Laser_surface_velocimeter
Parameter | Measure | Length | Lens | An optical device with perfect or approximate axial symmetry which transmits and refracts light, converging or diverging the beam. |  | http://en.wikipedia.org/wiki/Lens_(optics)
Parameter | Measure | Length | Light | Light is electromagnetic radiation of a wavelength that is visible to the human eye (in a range from about 380 or 400 nanometres to about 760 or 780 nm) | Using a high-power light source or a target susceptible to light. | http://en.wikipedia.org/wiki/Light
Parameter | Measure | Length | Magnetic Field | A vector field which surrounds magnets and electric currents, and is detected by the force it exerts on moving electric charges and on magnetic materials. When placed in a magnetic field, magnetic dipoles tend to align their axes parallel to the magnetic field. Magnetic fields also have their own energy with an energy density proportional to the square of the field intensity. |  | http://en.wikipedia.org/wiki/Magnetic_field
Parameter | Measure | Length | Microsphere | Small spherical particles, with diameters in the micrometer range (typically 1µm to 1000µm (1mm)). They may be used to encapsulate and transport other substances and/or control their release. |  | http://en.wikipedia.org/wiki/Microsphere
Parameter | Measure | Length | Moiré Effect | An interference pattern created, for example, when two grids are overlaid at an angle, or when they have slightly different mesh sizes. |  | http://en.wikipedia.org/wiki/Moire_effect
Parameter | Measure | Length | Moiré Interferometry | A technique to study strains and deformations of structural elements with very high accuracy. |  | http://materials.open.ac.uk/staff/staff_sg02.htm
Parameter | Measure | Length | Neutron Diffraction | A method by which neutrons are used to determine the atomic and/or magnetic structure of a material. It can be applied to study crystalline solids, gasses, liquids or amorphous materials. A sample to be examined is placed in a beam of thermal or cold neutrons and the intensity pattern around the sample gives information of the structure of the material.
Parameter | Measure | Length | Newton's Rings | An interference pattern caused by the reflection of light between two surfaces - a spherical surface and an adjacent flat surface. When viewed with monochromatic light it appears as a series of concentric, alternating light and dark rings centered at the point of contact between the two surfaces. When viewed with white light, it forms a concentric ring pattern of rainbow colors because the different wavelengths of light interfere at different thicknesses of the air layer between the surfaces. |  | http://en.wikipedia.org/wiki/Newton%27s_rings
Parameter | Measure | Length | Ohmmeter | An electrical instrument that measures electrical resistance. | Indirectly by its electrical resistance | https://en.wikipedia.org/wiki/Ohmmeter
Parameter | Measure | Length | Optical Fibre | A fibre (typically made of glass or plastic) that carries light along its length |  | http://en.wikipedia.org/wiki/Optical_fiber
Parameter | Measure | Length | Parallax | An apparent displacement or difference in the apparent position of an object viewed along two different lines of sight, and is measured by the angle or semi-angle of inclination between those two lines. Nearby objects have a larger parallax than more distant objects when observed from different positions, so parallax can be used to determine distances. |  | http://en.wikipedia.org/wiki/Parallax
Parameter | Measure | Length | Photogrammetry | The practice of determining the geometric properties of objects from photographic images. | By determining the volume of an object. | http://en.wikipedia.org/wiki/Photogrammetry
Parameter | Measure | Length | Photography | The process, activity and art of creating still pictures by recording radiation on a radiation-sensitive medium, such as a photographic film, or electronic image sensors. |  | http://en.wikipedia.org/wiki/Photography
Parameter | Measure | Length | Photon Sieve | A device for focusing light using diffraction and interference. It consists of a flat sheet of material full of pinholes that are arranged in a pattern which is similar to the rings in a Fresnel zone plate, but a sieve brings light to much sharper focus than a zone plate. |  | http://en.wikipedia.org/wiki/Photon_sieve
Parameter | Measure | Length | Plenoptic Camera | (also called a light-field camera) A camera that uses a microlens array to capture 4D light field information about a scene. Such light field information can be used to improve the solution of computer graphics and vision-related problems. |  | http://en.wikipedia.org/wiki/Plenoptic_camera
Parameter | Measure | Length | Porosimetry | An analytical technique used to determine various quantifiable aspects of a material's porous nature, such as pore diameter, total pore volume, surface area, and bulk and absolute densities. Involves the intrusion of a non-wetting liquid (often mercury) at high pressure into a material through the use of a porosimeter. The pore size can be determined based on the external pressure needed to force the liquid into a pore against the opposing force of the liquid's surface tension. | The presence of a divided solid may affect the porosity of a material by blocking pores. | http://en.wikipedia.org/wiki/Porosimetry
Parameter | Measure | Length | Rayleigh Scattering | The elastic scattering of light or other electromagnetic radiation by particles much smaller than the wavelength of the light. |  | http://en.wikipedia.org/wiki/Rayleigh_scattering
Parameter | Measure | Length | Reflection | The change in direction of a wavefront at an interface between two different media so that the wavefront returns into the medium from which it originated. Common examples include the reflection of light, sound and water waves. |  | http://en.wikipedia.org/wiki/Reflection_(physics)
Parameter | Measure | Length | Resonance | The tendency of a system to oscillate with larger amplitude at some frequencies than at others. These are known as the system's resonant frequencies. At these frequencies, even small periodic driving forces can produce large amplitude oscillations, because the system stores vibrational energy. |  | http://en.wikipedia.org/wiki/Resonance
Parameter | Measure | Length | Retroreflector | A device or surface that reflects light, or other radiation, back to its source with minimum scattering. |  | http://en.wikipedia.org/wiki/Retroreflective
Parameter | Measure | Length | Roller | A cylindrical device that rotates around its principle axis, typically to perform useful work, such as the compression of sheet metal between a pair of rollers.
Parameter | Measure | Length | Rubber Band Thermodynamics | Stretching a rubber band will cause it to release heat, while releasing it after it has been stretched will lead it to absorb heat, causing its surroundings to become cooler. Heating causes a rubber band to contract, and cooling causes expansion. |  | http://en.wikipedia.org/wiki/Rubber_band#Thermodynamics
Parameter | Measure | Length | Scanning Probe Microscopy | A branch of microscopy that forms images of surfaces using a physical probe that scans the specimen. An image of the surface is obtained by mechanically moving the probe in a raster scan of the specimen, line by line, and recording the probe-surface interaction as a function of position. |  | http://en.wikipedia.org/wiki/Scanning_probe_microscopy
Parameter | Measure | Length | Screw | A helical inclined plane. A screw can convert a rotational force (torque) to a linear force and vice versa. |  | http://en.wikipedia.org/wiki/Screw_(simple_machine)
Parameter | Measure | Length | Shadow | An area where direct light (or other radiation) from a source cannot reach due to obstruction by an object. The cross section of a shadow is a two-dimensional silhouette, or reverse projection of the object blocking the light (or radiation). |  | http://en.wikipedia.org/wiki/Shadow
Parameter | Measure | Length | Shadowgraph | An optical method that reveals non-uniformities in transparent media like air, water, or glass. In principle, we cannot directly see a difference in temperature, a different gas, or a shock wave in the transparent air. However, these disturbances refract light rays, so they can cast shadows. The plume of hot air rising from a fire, for example, can be seen by way of its shadow cast upon a nearby surface by the uniform sunlight. | In the case of a divided solid dispersed in a fluid. | http://en.wikipedia.org/wiki/Shadow_graph
Parameter | Measure | Length | Solar Energy | Collection or use of energy from the Sun. |  | http://en.wikipedia.org/wiki/Solar_energy
Parameter | Measure | Length | Sonomicrometry | A technique for measuring the distance between piezoelectric crystals based on the speed of acoustic signals through the medium they are embedded in. One crystal is used to generate a sound pulse which travels across the gap and is detected by the other crystal - the time taken is used to calculate the distance between the crystals. |  | http://en.wikipedia.org/wiki/Sonomicrometry
Parameter | Measure | Length | Speed of Sound | The distance traveled during a unit of time by a sound wave propagating through an elastic medium. | For example, sound travels more slowly in fresh water than in sea water | http://en.wikipedia.org/wiki/Speed_of_sound
Parameter | Measure | Length | Spring | An elastic object used to store mechanical energy. |  | https://en.wikipedia.org/wiki/Spring_(device)
Parameter | Measure | Length | Thermal Radiation | Electromagnetic radiation emitted from the surface of an object due to the object's temperature. |  | http://en.wikipedia.org/wiki/Thermal_radiation
Parameter | Measure | Length | Time of Flight | A variety of methods that measure the time that it takes for an object, particle or acoustic, electromagnetic or other wave to travel a distance through a medium. This measurement can be used for a time standard (such as an atomic fountain), as a way to measure velocity or path length through a given medium, or as a way to learn about the particle or medium (such as composition or flow rate). |  | http://en.wikipedia.org/wiki/Time_of_flight
Parameter | Measure | Length | Tyndall Effect | Light scattering by colloidal particles or particles in suspension |  | http://en.wikipedia.org/wiki/Tyndall_effect
Parameter | Measure | Length | Ultrasound | Cyclic sound pressure with a frequency greater than the upper limit of human hearing. Although this limit varies from person to person, 20 kHz serves as a useful lower limit in describing ultrasound. |  | http://en.wikipedia.org/wiki/Ultrasound
Parameter | Measure | Length | Vibrating String | A vibrating string produces a sound whose frequency in most cases is constant. Therefore, since frequency characterizes the pitch, the sound produced is a constant note. Vibrating strings are the basis of any string instrument like guitar, cello, or piano. |  | https://en.wikipedia.org/wiki/Vibrating_string
Parameter | Measure | Length | Wedge | A triangular shaped tool, a compound and portable inclined plane. It can be used to separate two objects, or portions of objects, lift an object, or hold an object in place. It operates by converting a force applied to the wide end into forces perpendicular to the inclined surfaces. |  | http://en.wikipedia.org/wiki/Wedge_(mechanical_device)
Parameter | Measure | Length | Wheatstone Bridge | A measuring instrument used to measure an unknown electrical resistance by balancing two legs of a bridge circuit, one leg of which includes the unknown component. Its operation is similar to the original potentiometer except that in potentiometer circuits the meter used is a sensitive galvanometer. | In many cases, the significance of measuring the unknown resistance is related to measuring the impact of some physical phenomenon - such as force, temperature, pressure, etc. - which thereby allows the use of Wheatstone bridge in measuring those elements indirectly. | http://en.wikipedia.org/wiki/Wheatstone_bridge
Parameter | Measure | Length | Wheel | A circular device capable of rotating on its axis, typically facilitating movement whilst supporting a load, or performing useful work. | By storing rotational kinetic energy.
Parameter | Measure | Length | Wiedemann Effect | A magnetoelastic effect. The twisting of a magnetic material when a helical magnetic field is applied to it. |  | http://en.wikipedia.org/w/index.php?title=Wiedemann_effect
Parameter | Measure | Length | X-Ray | A form of electromagnetic radiation. X-rays have a wavelength in the range of 0.01 to 10 nanometers, corresponding to frequencies in the range 30 petahertz to 30 exahertz (3 × 1016 Hz to 3 × 1019 Hz) and energies in the range 120 eV to 120 keV. They are shorter in wavelength than UV rays and longer than gamma rays. In many languages, X-radiation is called Röntgen radiation. |  | http://en.wikipedia.org/wiki/X-ray
Parameter | Measure | Length | Zone Plate | A device used to focus electromagnetic ratiation (including light), using diffraction instead of refraction. It consists of a set of radially symmetric rings which alternate between opaque and transparent. Incident radiation diffracts around the opaque zones which can be spaced so that the diffracted radiation constructively interferes at a desired focus, creating an image there. |  | http://en.wikipedia.org/wiki/Zone_plate
Parameter | Measure | Magnetic Properties | Catapult Effect | A current passing through two wires connected by a loose wire in a magnetic field causes the loose wire to be catapulted horizontally away from the magnetic field due to the magnetic forces acting in the wires and in the magnetic field itself. |  | http://en.wikipedia.org/wiki/Catapult_effect
Parameter | Measure | Magnetic Properties | Corbino Effect | A phenomenon similar to the Hall effect, but a disk-shaped metal sample plane of the disk, produces a 'circular' current through the disk. |  | http://en.wikipedia.org/wiki/Corbino_effect#The_Corbino_effect
Parameter | Measure | Magnetic Properties | Eddy Currents | An electrical phenomenon caused when a conductor is exposed to a changing magnetic field due to relative motion of the field source and conductor; or due to variations of the field with time. This can cause eddys of circulating current within the conductor which create electromagnets with magnetic fields that opposes the change of the magnetic field. | Eddy Currents produce a magnetic field opposite to that inducing the eddy current. | http://en.wikipedia.org/wiki/Eddy_current
Parameter | Measure | Magnetic Properties | Electromagnetic Induction | The generation of electromotive force (EMF) in a current-carrying conductor exposed to a changing magnetic field | Eddy Currents produce a magnetic field opposite to that inducing the eddy current. | https://en.wikipedia.org/wiki/Electromagnetic_induction
Parameter | Measure | Magnetic Properties | Faraday Effect | An interaction between light and a magnetic field in a dielectric material. The rotation of the plane of polarisation is proportional to the intensity of the component of the magnetic field in the direction of the beam of light. |  | http://en.wikipedia.org/wiki/Faraday_effect
Parameter | Measure | Magnetic Properties | Ferromagnetic Powder | Ferromagnetic material in a powdered or finely divided form. Ferromagnetic materials (such as iron) form permanent magnets and/or exhibit strong interactions with magnets. Ferromagnetic materials lose their ferromagnetic properties above a characteristic temperature (the Curie Point). |  | http://en.wikipedia.org/wiki/Iron_filings
Parameter | Measure | Magnetic Properties | Hall Effect | The potential difference (Hall voltage) on the opposite sides of an electrical conductor through which there is an electric current, created by a magnetic field applied perpendicularly to the current. | In the case of magnetic particles. | http://en.wikipedia.org/wiki/Hall_effect
Parameter | Measure | Magnetic Properties | Josephson Effect | The phenomenon of current flow across two weakly coupled superconductors, separated by a very thin insulating barrier. |  | http://en.wikipedia.org/wiki/Josephson_effect
Parameter | Measure | Magnetic Properties | Kerr Effect | (or the quadratic electro-optic effect) A change in the refractive index of a material in response to an electric field. Distinct from the Pockels effect in that the induced index change is directly proportional to the square of the electric field instead of to the magnitude of the field. All materials show a Kerr effect, but certain liquids display the effect more strongly than other materials. |  | http://en.wikipedia.org/wiki/Kerr_effect
Parameter | Measure | Magnetic Properties | Maggi-Righi-Leduc Effect | Changes in thermal conductivity when placing a conductor in a magnetic field. |  | http://en.wikipedia.org/wiki/Maggi%E2%80%93Righi%E2%80%93Leduc_effect
Parameter | Measure | Magnetic Properties | Magnetic Circular Dichroism | The differential absorption of left and right circularly polarized light in the presence of a magnetic field. In general, this means wrapping a circular dichrometer in a large electromagnet. |  | http://en.wikipedia.org/wiki/Magnetic_circular_dichroism
Parameter | Measure | Magnetic Properties | Magnetic Shape Memory | Magnetic shape memory (MSM) alloys, or ferromagnetic shape memory alloys (FSMA), are ferromagnetic materials exhibiting large changes in shape and size under the influence of an applied magnetic field due to martensitic phase transformation. |  | http://en.wikipedia.org/wiki/Magnetic_shape_memory
Parameter | Measure | Magnetic Properties | Magnetoelastic Effects | A group of effects including Magnetostriction (or Joule Magnetostriction), Delta-E Effect, Wiedemann Effect, Magnetovolume Effect, and their Inverses: Villari Effect, Delta-E Effect, Matteucci Effect and the Nagaoka-Honda Effect.
Parameter | Measure | Magnetic Properties | Magnetometer | An instrument used to measure the strength and/or direction of the magnetic field. | In the case of a magnetised divided solid or by the disturbance to an ambient magnetic field by a ferromagnetic divided solid. | http://en.wikipedia.org/wiki/Magnetometer
Parameter | Measure | Magnetic Properties | Magnetoresistance | The change of electrical resistance of a material when an external magnetic field is applied. Also called ordinary magnetoresistance (OMR). |  | http://en.wikipedia.org/wiki/Magnetoresistance
Parameter | Measure | Magnetic Properties | Magnetorheological Elastomer | (or magnetosensitive elastomers) A class of solids that consist of polymeric matrix with embedded micro- or nano-sized ferromagnetic particles such as carbonyl iron. As a result of this composite microstructure, the mechanical properties of these materials can be controlled by the application of magnetic field. |  | https://en.wikipedia.org/wiki/Magnetorheological_elastomer
Parameter | Measure | Magnetic Properties | Magnetostriction | A property of ferromagnetic materials that causes them to change their shape or dimensions during the process of magnetisation. The variation of material's magnetisation due to the applied magnetic field changes the magnetostrictive strain until reaching its saturation value. This effect can cause losses due to frictional heating in susceptible ferromagnetic cores. | Through heating resulting from collapse of cavitation bubbles resulting from the manetostriction effect on a magnetic liquid. | http://en.wikipedia.org/wiki/Magnetostriction
Parameter | Measure | Magnetic Properties | Nernst Effect | The Nernst Effect (or First Nernst-Ettingshausen Effect) is a thermoelectric (or thermomagnetic) phenomenon observed when a sample allowing electrical conduction is subjected to a magnetic field and a temperature gradient normal (perpendicular) to each other. An electric field will be induced normal to both. The inverse is the Ettingshausen Effect (or Second Nernst-Ettingshausen Effect). |  | http://en.wikipedia.org/wiki/Nernst_effect
Parameter | Measure | Magnetic Properties | Piezomagnetism | A phenomenon observed in some antiferromagnetic crystals. It is characterised by a linear coupling between the system's magnetic polarisation and mechanical strain. In a piezomagnetic, one may induce a spontaneous magnetic moment by applying physical stress, or a physical deformation by applying a magnetic field. Piezomagnetism differs from the related property of magnetostriction. |  | http://en.wikipedia.org/wiki/Piezomagnetism
Parameter | Measure | Magnetic Properties | Righi-Leduc Effect | A magnetic field applied at right angles to the the direction of a temperature gradient in an electrical conductor will produce a temperature difference at right angles to the direction of both the temperature gradient and the magnetic field. |  | http://en.wikipedia.org/wiki/Righi-Leduc_effect
Parameter | Measure | Magnetic Properties | Scanning Probe Microscopy | A branch of microscopy that forms images of surfaces using a physical probe that scans the specimen. An image of the surface is obtained by mechanically moving the probe in a raster scan of the specimen, line by line, and recording the probe-surface interaction as a function of position. |  | http://en.wikipedia.org/wiki/Scanning_probe_microscopy
Parameter | Measure | Magnetic Properties | Thermal Hall Effect | The thermal analog of the Hall effect, i.e. a thermal gradient is produced across a solid instead of an electric field. When a magnetic field is applied, an orthogonal temperature gradient develops. For conductors, a significant portion of the thermal current is carried by the electrons. In particular, the Righi-Leduc Effect describes the heat flow resulting from a perpendicular temperature gradient and vice versa, and the Maggi-Righi-Leduc effect describes changes in thermal conductivity when placing a conductor in a magnetic field. |  | http://en.wikipedia.org/wiki/Thermal_Hall_effect
Parameter | Measure | Magnetic Properties | Voigt Effect | A magneto-optical phenomenon whereby the polarisation of light may be rotated when passed through a vapour cell immersed in a magnetic field directed perpendicular to the beam direction. |  | http://en.wikipedia.org/wiki/Voigt_Effect
Parameter | Measure | Magnetic Properties | Wiedemann Effect | A magnetoelastic effect. The twisting of a magnetic material when a helical magnetic field is applied to it. |  | http://en.wikipedia.org/w/index.php?title=Wiedemann_effect
Parameter | Measure | Magnetic Properties | Wiegand Effect | Generation of electrical pulses when a specially processed wire is moved in a magnetic field. The wire has two distinct magnetic regions that react differently to the magnetic field: the shell requires a strong magnetic field to reverse its magnetic polarity, whereas the core will revert under weaker field conditions. The polarity of the wire shifts very rapidly, generating strong, short (~10 µs) electrical pulses without additional external power. | In the case of a magnetic field. | http://en.wikipedia.org/wiki/Wiegand_effect
Parameter | Measure | Magnetic Properties | Zeeman Effect | The splitting of a spectral line into several components in the presence of a static magnetic field. The Zeeman effect is very important in applications such as nuclear magnetic resonance spectroscopy, electron spin resonance spectroscopy, magnetic resonance imaging (MRI) and Mössbauer spectroscopy. It may also be utilised to improve accuracy in Atomic absorption spectroscopy. |  | http://en.wikipedia.org/wiki/Zeeman_effect
Parameter | Measure | Orientation | Absorption (EM radiation) | The process by which the energy of a photon is taken up by matter, typically the electrons of an atom. The electromagnetic energy is transformed to another form of energy, e.g. to heat. |  | http://en.wikipedia.org/wiki/Absorption_(electromagnetic_radiation)
Parameter | Measure | Orientation | Accelerometer | A device for measuring acceleration and gravity induced reaction forces. |  | http://en.wikipedia.org/wiki/Accelerometer
Parameter | Measure | Orientation | Anisotropy | The property of being directionally dependent. It can be defined as a difference in a physical property (absorbance, refractive index, density, etc.) for some material when measured along different axes. An example is the light coming through a polarising lens. | Self-assembling systems use anisotropic joints to facilitate correct selection and orientation of components. | http://en.wikipedia.org/wiki/Anisotropy
Parameter | Measure | Orientation | Archimedes' Principle (Buoyancy) | The upward force on an object produced by the surrounding liquid or gas in which it is fully or partially immersed, due to the pressure difference of the fluid between the top and bottom of the object. The net upward buoyancy force is equal to the magnitude of the weight of fluid displaced by the body. This force enables the object to float or at least to seem lighter. |  | http://en.wikipedia.org/wiki/Buoyancy
Parameter | Measure | Orientation | Bubble | A globule of one substance in another, usually gas in a liquid. Due to the Marangoni effect, bubbles may remain intact when they reach the surface of the immersive substance. |  | http://en.wikipedia.org/wiki/Liquid_bubble
Parameter | Measure | Orientation | Centrifugal Govenor | A specific type of governor that controls the speed of an engine by regulating the amount of fuel (or working fluid) admitted, so as to maintain a near constant speed whatever the load or fuel supply conditions. It uses the principle of proportional control. |  | http://en.wikipedia.org/wiki/Centrifugal_governor
Parameter | Measure | Orientation | Concentrated Photovoltaics | Concentrated photovoltaic systems focus a large amount of sunlight onto a small area of solar photovoltaic materials to generate electricity. Unlike traditional, more conventional flat panel systems, CPV systems are often much less expensive to produce, because the concentration allows for the production of a much smaller area of solar cells. |  | http://en.wikipedia.org/wiki/Concentrated_photovoltaics
Parameter | Measure | Orientation | Corbino Effect | A phenomenon similar to the Hall effect, but a disk-shaped metal sample plane of the disk, produces a 'circular' current through the disk. |  | http://en.wikipedia.org/wiki/Corbino_effect#The_Corbino_effect
Parameter | Measure | Orientation | Dielectric Permittivity | The measure of how much resistance is encountered when forming an electric field in a medium. In other words, permittivity is a measure of how an electric field affects, and is affected by, a dielectric medium. Permittivity is determined by the ability of a material to polarize in response to the field, and thereby reduce the total electric field inside the material. Thus, permittivity relates to a material's ability to transmit (or 'permit') an electric field. | In the case of an electric field. | http://en.wikipedia.org/wiki/Permittivity
Parameter | Measure | Orientation | Doppler Effect | The change in frequency and wavelength of a wave for an observer moving relative to the source of the waves. For waves that propagate in a medium, such as sound waves, the velocity of the observer and of the source are relative to the medium in which the waves are transmitted. The total Doppler effect may therefore result from motion of the source, motion of the observer, or motion of the medium. |  | http://en.wikipedia.org/wiki/Doppler_effect
Parameter | Measure | Orientation | Echo | A reflection of sound, arriving at the listener some time after the direct sound. Typical examples are the echo produced by the bottom of a well, by a building, or by the walls of an enclosed room. A true echo is a single reflection of the sound source. The time delay is the extra distance divided by the speed of sound. |  | http://en.wikipedia.org/wiki/Echo_(phenomenon)
Parameter | Measure | Orientation | Electric Field | The space surrounding an electric charge or in the presence of a time-varying magnetic field has a property called an electric field (that can also be equated to electric flux density). This electric field exerts a force on other electrically charged objects. |  | http://en.wikipedia.org/wiki/Electric_field
Parameter | Measure | Orientation | Electrical Impedance Tomography | A medical imaging technique in which an image of the conductivity or permittivity of part of the body is inferred from surface electrical measurements. Typically, conducting electrodes are attached to the skin of the subject and small alternating currents are applied to some or all of the electrodes. The resulting electrical potentials are measured, and the process may be repeated for numerous different configurations of applied current. |  | http://en.wikipedia.org/wiki/Electrical_impedance_tomography
Parameter | Measure | Orientation | Electrical Resistivity Tomography | Electrical resistivity tomography (ERT) or electrical resistivity imaging (ERI) is a geophysical technique for imaging sub-surface structures from electrical measurements made at the surface, or by electrodes in one or more boreholes. It is closely related to the medical imaging technique electrical impedance tomography (EIT), and mathematically is the same inverse problem. In contrast to medical EIT however ERT is essentially a direct current method. |  | https://en.wikipedia.org/wiki/Electrical_resistivity_tomography
Parameter | Measure | Orientation | Electroluminescence | An optical phenomenon and electrical phenomenon in which a material emits light in response to an electric current passed through it, or to a strong electric field. |  | http://en.wikipedia.org/wiki/Electroluminescence
Parameter | Measure | Orientation | Flow Separation | For a solid object travelling through a fluid (or alternatively a stationary object exposed to a moving fluid) flow separation occurs when the boundary layer travels far enough against an adverse pressure gradient that the speed of the boundary layer falls almost to zero.The fluid flow becomes detached from the surface of the object, and instead takes the forms of eddies and vortices. |  | http://en.wikipedia.org/wiki/Flow_separation
Parameter | Measure | Orientation | Garshelis Effect | The effect wherein a circumferentially magnetized rod of ferromagnetic, magnetostrictive material generates a net axial magnetic field in response to an applied torque. |  | http://en.wikipedia.org/wiki/Garshelis_Effect
Parameter | Measure | Orientation | Geometry | A part of mathematics concerned with questions of size, shape, and relative position of figures and with properties of space |  | http://en.wikipedia.org/wiki/Geometry
Parameter | Measure | Orientation | Gimbal | A pivoted support that allows the rotation of an object about a single axis. A set of two gimbals, one mounted on the other with pivot axes orthogonal, may be used to allow an object mounted on the innermost gimbal to remain immobile regardless of the motion of its support. |  | http://en.wikipedia.org/wiki/Gimbal
Parameter | Measure | Orientation | Gyroscope | A device for measuring or maintaining orientation, based on the principles of angular momentum. The device is a spinning wheel or disk whose axle is free to take any orientation. This orientation changes much less in response to a given external torque than it would without the large angular momentum associated with the gyroscope's high rate of spin. |  | http://en.wikipedia.org/wiki/Gyroscope
Parameter | Measure | Orientation | Hall Effect | The potential difference (Hall voltage) on the opposite sides of an electrical conductor through which there is an electric current, created by a magnetic field applied perpendicularly to the current. | In the case of magnetic particles. | http://en.wikipedia.org/wiki/Hall_effect
Parameter | Measure | Orientation | Hart's Inversor | A mechanical linkage that can be used to convert circular motion into perfect linear motion (or vice versa). It does this without a sliding guide. |  | https://en.wikipedia.org/wiki/Hart%27s_inversor
Parameter | Measure | Orientation | Image Processing | Processing of images using mathematical operations by using any form of signal processing for which the input is an image, a series of images, or a video, such as a photograph or video frame The output of image processing may be either an image or a set of characteristics or parameters related to the image. |  | https://en.wikipedia.org/wiki/Image_processing
Parameter | Measure | Orientation | Iridescence | (also known as goniochromism) The property of certain surfaces which appear to change colour as the angle of view changes. Iridescence is commonly seen in items such as soap bubbles, butterfly wings, and sea shells. Caused by multiple reflections from multi-layered, semi-transparent surfaces in which phase shift and interference of the reflections modulates the incident light |  | http://en.wikipedia.org/wiki/Iridescence
Parameter | Measure | Orientation | LIDAR | (Light Detection And Ranging) is an optical remote sensing technology that measures properties of scattered light to find range and/or other information of a distant target. The prevalent method to determine distance to an object or surface is to use laser pulses. Like the similar radar technology, which uses radio waves, the range to an object is determined by measuring the time delay between transmission of a pulse and detection of the reflected signal. |  | http://en.wikipedia.org/wiki/LIDAR
Parameter | Measure | Orientation | Light | Light is electromagnetic radiation of a wavelength that is visible to the human eye (in a range from about 380 or 400 nanometres to about 760 or 780 nm) | Using a high-power light source or a target susceptible to light. | http://en.wikipedia.org/wiki/Light
Parameter | Measure | Orientation | Magnetometer | An instrument used to measure the strength and/or direction of the magnetic field. | In the case of a magnetised divided solid or by the disturbance to an ambient magnetic field by a ferromagnetic divided solid. | http://en.wikipedia.org/wiki/Magnetometer
Parameter | Measure | Orientation | Matteucci Effect | One of a group of Inverse Magnetoelastic Effects. The creation of a helical anisotropy of the susceptibility of a magnetostrictive material (and e.m.f.) when subjected to a torque. |  | https://en.wikipedia.org/wiki/Matteucci_effect
Parameter | Measure | Orientation | Microelectromechanical Systems | (MEMS) is the technology of the very small, and merges at the nano-scale into nanoelectromechanical systems (NEMS) and nanotechnology. MEMS are made up of components between 1 to 100 micrometers in size (i.e. 0.001 to 0.1 mm) and MEMS devices generally range in size from a 20 micrometers (20 millionth of a meter) to a millimeter. | For example, inkjet printer heads | http://en.wikipedia.org/wiki/MEMS
Parameter | Measure | Orientation | Moiré Effect | An interference pattern created, for example, when two grids are overlaid at an angle, or when they have slightly different mesh sizes. |  | http://en.wikipedia.org/wiki/Moire_effect
Parameter | Measure | Orientation | Moiré Interferometry | A technique to study strains and deformations of structural elements with very high accuracy. |  | http://materials.open.ac.uk/staff/staff_sg02.htm
Parameter | Measure | Orientation | Newton's Rings | An interference pattern caused by the reflection of light between two surfaces - a spherical surface and an adjacent flat surface. When viewed with monochromatic light it appears as a series of concentric, alternating light and dark rings centered at the point of contact between the two surfaces. When viewed with white light, it forms a concentric ring pattern of rainbow colors because the different wavelengths of light interfere at different thicknesses of the air layer between the surfaces. |  | http://en.wikipedia.org/wiki/Newton%27s_rings
Parameter | Measure | Orientation | PeaucellierLipkin Linkage | A mechanical linkage that can be used to convert circular motion into perfect linear motion (or vice versa). It does this without a sliding guide. |  | https://en.wikipedia.org/wiki/Peaucellier%E2%80%93Lipkin_linkage
Parameter | Measure | Orientation | Phosphorescence | A specific type of photoluminescence related to fluorescence. Unlike fluorescence, a phosphorescent material does not immediately re-emit the radiation it absorbs. |  | http://en.wikipedia.org/wiki/Phosphorescence
Parameter | Measure | Orientation | Photogrammetry | The practice of determining the geometric properties of objects from photographic images. | By determining the volume of an object. | http://en.wikipedia.org/wiki/Photogrammetry
Parameter | Measure | Orientation | Photography | The process, activity and art of creating still pictures by recording radiation on a radiation-sensitive medium, such as a photographic film, or electronic image sensors. |  | http://en.wikipedia.org/wiki/Photography
Parameter | Measure | Orientation | Photoluminescence | A process in which a substance absorbs photons (electromagnetic radiation) and then re-radiates photons. Quantum mechanically, this can be described as an excitation to a higher energy state and then a return to a lower energy state accompanied by the emission of a photon. One of many forms of luminescence (light emission) and is distinguished by photoexcitation (excitation by photons). |  | http://en.wikipedia.org/wiki/Photoluminescence
Parameter | Measure | Orientation | Photovoltaic Effect | The creation of a voltage (or a corresponding electric current) in a material upon exposure to light. Though directly related to the photoelectric effect, the two processes are different and should be distinguished. In the photoelectric effect, electrons are ejected from a material's surface upon exposure to radiation of sufficient energy. The photovoltaic effect is different in that the generated electrons are transferred between different bands (i.e. from the valence to conduction bands) within the material, resulting in the buildup of a voltage between two electrodes. |  | http://en.wikipedia.org/wiki/Photovoltaic_effect
Parameter | Measure | Orientation | Piezoelectric Accelerometer | An accelerometer that exploits the piezoelectric effect of certain materials to measure dynamic changes in mechanical variables. (e.g. acceleration, vibration, and mechanical shock) | Force is related to acceleration for a given mass | http://en.wikipedia.org/wiki/Piezoelectric_accelerometer
Parameter | Measure | Orientation | Pleochroism | An optical phenomenon in which a substance appears to be different colors when observed at different angles, especially with polarized light. |  | http://en.wikipedia.org/wiki/Pleochroism
Parameter | Measure | Orientation | Polarisation | A property of waves that describes the orientation of their oscillations. For transverse waves such as many electromagnetic waves, it describes the orientation of the oscillations in the plane perpendicular to the wave's direction of travel. The oscillations may be oriented in a single direction (linear polarisation), or the oscillation direction may rotate as the wave travels (circular or elliptical polarisation). |  | http://en.wikipedia.org/wiki/Polarisation
Parameter | Measure | Orientation | Quadruplanar-Inversor | A mechanical linkage that can be used to convert circular motion into perfect linear motion (or vice versa). It does this without a sliding guide. |  | https://en.wikipedia.org/wiki/Quadruplanar-Inversor
Parameter | Measure | Orientation | Rack and Pinion | A pair of gears which convert rotational motion into linear motion (or vice versa). The circular pinion engages teeth on a flat bar - the rack. Rotational motion applied to the pinion will cause the rack to move to the side, up to the limit of its travel. |  | http://en.wikipedia.org/wiki/Rack_and_pinion
Parameter | Measure | Orientation | Reflection | The change in direction of a wavefront at an interface between two different media so that the wavefront returns into the medium from which it originated. Common examples include the reflection of light, sound and water waves. |  | http://en.wikipedia.org/wiki/Reflection_(physics)
Parameter | Measure | Orientation | Retroreflector | A device or surface that reflects light, or other radiation, back to its source with minimum scattering. |  | http://en.wikipedia.org/wiki/Retroreflective
Parameter | Measure | Orientation | Sagnac Effect | (or Sagnac interference) An interferometry phenomenon elicited by rotation. A beam of light is split and the two beams made to follow a trajectory in opposite directions enclosing an area. On return to entry point the light is allowed to exit the apparatus such that an interference pattern is obtained. The position of the interference fringes is dependent on the angular velocity of the setup. The basis of ring interferometry. |  | http://en.wikipedia.org/wiki/Sagnac_effect
Parameter | Measure | Orientation | Shadow | An area where direct light (or other radiation) from a source cannot reach due to obstruction by an object. The cross section of a shadow is a two-dimensional silhouette, or reverse projection of the object blocking the light (or radiation). |  | http://en.wikipedia.org/wiki/Shadow
Parameter | Measure | Orientation | Shadowgraph | An optical method that reveals non-uniformities in transparent media like air, water, or glass. In principle, we cannot directly see a difference in temperature, a different gas, or a shock wave in the transparent air. However, these disturbances refract light rays, so they can cast shadows. The plume of hot air rising from a fire, for example, can be seen by way of its shadow cast upon a nearby surface by the uniform sunlight. | In the case of a divided solid dispersed in a fluid. | http://en.wikipedia.org/wiki/Shadow_graph
Parameter | Measure | Orientation | Solar Energy | Collection or use of energy from the Sun. |  | http://en.wikipedia.org/wiki/Solar_energy
Parameter | Measure | Orientation | Spirit Level | An instrument designed to indicate whether a surface is horizontal. | In the case of a gravity field. | http://en.wikipedia.org/wiki/Spirit_level
Parameter | Measure | Orientation | Thermocouple | A junction between two different metals that produces a voltage related to a temperature difference. Thermocouples are a widely used type of temperature sensor for measurement and control and can also be used to convert heat into electricity. |  | http://en.wikipedia.org/wiki/Thermocouple
Parameter | Measure | Orientation | Thermography | Thermal imaging cameras detect radiation in the infrared range of the electromagnetic spectrum (roughly 9000-14,000 nanometers or 9-14 µm) and produce images of that radiation, called thermograms. |  | http://en.wikipedia.org/wiki/Thermography
Parameter | Measure | Orientation | Time of Flight | A variety of methods that measure the time that it takes for an object, particle or acoustic, electromagnetic or other wave to travel a distance through a medium. This measurement can be used for a time standard (such as an atomic fountain), as a way to measure velocity or path length through a given medium, or as a way to learn about the particle or medium (such as composition or flow rate). |  | http://en.wikipedia.org/wiki/Time_of_flight
Parameter | Measure | Orientation | Tomography | Imaging by sections or sectioning, through the use of any kind of penetrating wave. The method is used in radiology, archaeology, biology, geophysics, oceanography, materials science, astrophysics and other sciences. |  | http://en.wikipedia.org/wiki/Tomography
Parameter | Measure | Orientation | Viscous Heating | The work done by a fluid on adjacent layers due to the action of shear forces is transformed into heat.
Parameter | Measure | Orientation | Wiegand Effect | Generation of electrical pulses when a specially processed wire is moved in a magnetic field. The wire has two distinct magnetic regions that react differently to the magnetic field: the shell requires a strong magnetic field to reverse its magnetic polarity, whereas the core will revert under weaker field conditions. The polarity of the wire shifts very rapidly, generating strong, short (~10 µs) electrical pulses without additional external power. | In the case of a magnetic field. | http://en.wikipedia.org/wiki/Wiegand_effect
Parameter | Measure | Polarisation | Absorption (EM radiation) | The process by which the energy of a photon is taken up by matter, typically the electrons of an atom. The electromagnetic energy is transformed to another form of energy, e.g. to heat. |  | http://en.wikipedia.org/wiki/Absorption_(electromagnetic_radiation)
Parameter | Measure | Polarisation | Brewster's Angle | Brewster's angle (also known as the polarisation angle) is an angle of incidence at which light with a particular polarisation is perfectly transmitted through a transparent dielectric surface, with no reflection. When unpolarised light is incident at this angle, the light that is reflected from the surface is therefore perfectly polarised. | For example, polarised sunglasses use the principle of Brewster's angle to reduce glare from the sun reflecting off horizontal surfaces such as water or road. | http://en.wikipedia.org/wiki/Brewster%27s_angle
Parameter | Measure | Polarisation | Dielectric Permittivity | The measure of how much resistance is encountered when forming an electric field in a medium. In other words, permittivity is a measure of how an electric field affects, and is affected by, a dielectric medium. Permittivity is determined by the ability of a material to polarize in response to the field, and thereby reduce the total electric field inside the material. Thus, permittivity relates to a material's ability to transmit (or 'permit') an electric field. | In the case of an electric field. | http://en.wikipedia.org/wiki/Permittivity
Parameter | Measure | Polarisation | Faraday Effect | An interaction between light and a magnetic field in a dielectric material. The rotation of the plane of polarisation is proportional to the intensity of the component of the magnetic field in the direction of the beam of light. |  | http://en.wikipedia.org/wiki/Faraday_effect
Parameter | Measure | Polarisation | Filter (optical) | Optical filters selectively transmits light having certain properties (often, a particular range of wavelengths, that is, range of colours of light), while blocking the remainder. Optical filters, generally, belong to one of two categories. The simplest, physically, is the absorptive filter, while the latter category, that of interference or dichroic filters, can be quite complex. |  | http://en.wikipedia.org/wiki/Filter_(optics)
Parameter | Measure | Polarisation | Haidinger's Brush | An entoptic phenomenon. Many people are able to perceive polarisation of light. It may be seen as a yellowish horizontal bar or bow-tie shape (with 'fuzzy' ends, hence the name 'brush') visible in the center of the visual field against the blue sky viewed while facing away from the sun, or on any bright background when looking through polarized sunglasses. |  | http://en.wikipedia.org/wiki/Haidinger%27s_brush
Parameter | Measure | Polarisation | Image Processing | Processing of images using mathematical operations by using any form of signal processing for which the input is an image, a series of images, or a video, such as a photograph or video frame The output of image processing may be either an image or a set of characteristics or parameters related to the image. |  | https://en.wikipedia.org/wiki/Image_processing
Parameter | Measure | Polarisation | Liquid Crystals | Substances that exhibit a phase of matter that has properties between those of a conventional liquid, and those of a solid crystal. | Liquid crystals are use to absorb (attenuate) light. | http://en.wikipedia.org/wiki/Liquid_crystal
Parameter | Measure | Polarisation | Magnetic Circular Dichroism | The differential absorption of left and right circularly polarized light in the presence of a magnetic field. In general, this means wrapping a circular dichrometer in a large electromagnet. |  | http://en.wikipedia.org/wiki/Magnetic_circular_dichroism
Parameter | Measure | Polarisation | Magneto-Optic Effects | A number of phenomena in which an electromagnetic wave propagates through a medium that has been altered by the presence of a quasistatic magnetic field. Includes the Faraday Effect and the Magneto-Optic Kerr Effect. |  | http://en.wikipedia.org/wiki/Magneto-optic_effect
Parameter | Measure | Polarisation | Magneto-Optic Kerr Effect | (MOKE) Light reflected from a magnetised surface can change in both polarisation and reflectivity. Identical to the Faraday effect except that the magneto-optical Kerr effect is a measurement of the reflected light, while the Faraday effect is a measurement of the transmitted light. Both effects result from the off-diagonal components of the dielectric tensor e. |  | http://en.wikipedia.org/wiki/Magneto-optic_Kerr_effect
Parameter | Measure | Polarisation | Photography | The process, activity and art of creating still pictures by recording radiation on a radiation-sensitive medium, such as a photographic film, or electronic image sensors. |  | http://en.wikipedia.org/wiki/Photography
Parameter | Measure | Polarisation | Pleochroism | An optical phenomenon in which a substance appears to be different colors when observed at different angles, especially with polarized light. |  | http://en.wikipedia.org/wiki/Pleochroism
Parameter | Measure | Polarisation | Polarisation | A property of waves that describes the orientation of their oscillations. For transverse waves such as many electromagnetic waves, it describes the orientation of the oscillations in the plane perpendicular to the wave's direction of travel. The oscillations may be oriented in a single direction (linear polarisation), or the oscillation direction may rotate as the wave travels (circular or elliptical polarisation). |  | http://en.wikipedia.org/wiki/Polarisation
Parameter | Measure | Polarisation | Reflection | The change in direction of a wavefront at an interface between two different media so that the wavefront returns into the medium from which it originated. Common examples include the reflection of light, sound and water waves. |  | http://en.wikipedia.org/wiki/Reflection_(physics)
Parameter | Measure | Polarisation | Shadowgraph | An optical method that reveals non-uniformities in transparent media like air, water, or glass. In principle, we cannot directly see a difference in temperature, a different gas, or a shock wave in the transparent air. However, these disturbances refract light rays, so they can cast shadows. The plume of hot air rising from a fire, for example, can be seen by way of its shadow cast upon a nearby surface by the uniform sunlight. | In the case of a divided solid dispersed in a fluid. | http://en.wikipedia.org/wiki/Shadow_graph
Parameter | Measure | Polarisation | Voigt Effect | A magneto-optical phenomenon whereby the polarisation of light may be rotated when passed through a vapour cell immersed in a magnetic field directed perpendicular to the beam direction. |  | http://en.wikipedia.org/wiki/Voigt_Effect
Parameter | Measure | Porosity | Acoustic Emission | Transient elastic waves within a material due to localised stress release. Acoustic Emission (AE) events can occur rapidly when materials begin to fail. AE events commonly studied include the extension of a fatigue crack, or fibre breakage in composite materials. AE is related to an irreversible release of energy, and can be generated from sources not involving material failure including friction, cavitation and impact. |  | http://en.wikipedia.org/wiki/Acoustic_emission
Parameter | Measure | Porosity | Capacitance | The property of a device or material medium to store an electric charge as a result of an electric potential. The most common form of charge storage device is a two-plate capacitor. |  | http://en.wikipedia.org/wiki/Capacitance
Parameter | Measure | Porosity | Conduction (electrical) | The movement of electrically charged particles through a transmission medium (electrical conductor). The movement of charge constitutes an electric current. The charge transport may result as a response to an electric field, or as a result of a concentration gradient in carrier density, that is, by diffusion . | Electric current can be directed through conductors of any shape. | http://en.wikipedia.org/wiki/Electrical_conduction
Parameter | Measure | Porosity | Conduction (thermal) | The spontaneous transfer of thermal energy through matter, from a region of higher temperature to a region of lower temperature. Conduction acts to equalize temperature differences. It is also described as heat energy transferred from one material to another by direct contact. |  | http://en.wikipedia.org/wiki/Heat_conduction
Parameter | Measure | Porosity | Cooling | The act of reducing temperature.
Parameter | Measure | Porosity | Coulter Counter | An apparatus for counting and sizing particles and cells. It is used, for example, for bacteria or prokaryotic cells and air quality particle size distributions. The counter detects change in electrical conductance of a small aperture as fluid containing cells is drawn through. Cells, being non-conducting particles, alter the effective cross-section of the conductive channel. | In the case of a divided solid suspended in a fluid. | http://en.wikipedia.org/wiki/Coulter_counter
Parameter | Measure | Porosity | Depressurisation | Reduction in pressure. Rapid depressurisation can be used to create pressure differences.
Parameter | Measure | Porosity | Dielectric Permittivity | The measure of how much resistance is encountered when forming an electric field in a medium. In other words, permittivity is a measure of how an electric field affects, and is affected by, a dielectric medium. Permittivity is determined by the ability of a material to polarize in response to the field, and thereby reduce the total electric field inside the material. Thus, permittivity relates to a material's ability to transmit (or 'permit') an electric field. | In the case of an electric field. | http://en.wikipedia.org/wiki/Permittivity
Parameter | Measure | Porosity | Electrical Resistance | The degree to which an object opposes an electric current flowing through it (usually measured in Ohms). A function of both its physical geometry and the resistivity of the material the object is made from. |  | http://en.wikipedia.org/wiki/Electrical_resistance
Parameter | Measure | Porosity | Laser Doppler Velocimetry | Using the Doppler shift in a laser beam to measure the velocity in transparent or semi-transparent fluid flows, or the linear or vibratory motion of opaque, reflecting, surfaces. Particles (either naturally occurring or induced) entrained in the fluid pass through interferance fringes generated by two monochromatic laser beams. The reflected light fluctuates in intensity, the frequency of which is equivalent to the Doppler shift between the incident and scattered light, and is thus proportional to the particle velocity. | In the case of a divided solid suspended in a moving fluid. | http://en.wikipedia.org/wiki/Laser_Doppler_velocimetry
Parameter | Measure | Porosity | Nanopore | A small pore in an electrically insulating membrane, that can be used as a single-molecule detector. A nanopore is a Coulter counter for much smaller particles. It can be a biological protein channel in a lipid bilayer or a pore in a solid-state membrane. The detection principle is based on monitoring the ionic current of an electrolyte solution passing through the nanopore as a voltage is applied across the membrane. |  | http://en.wikipedia.org/wiki/Nanopore
Parameter | Measure | Porosity | Particle Image Velocimetry | An optical method of flow visualisation used to obtain instantaneous velocity measurements and related properties in fluids. The fluid is seeded with tracer particles which, for sufficiently small particles, are assumed to faithfully follow the flow dynamics. The fluid with entrained particles is illuminated so that particles are visible. The motion of the seeding particles is used to calculate speed and direction (the velocity field) of the flow being studied. |  | http://en.wikipedia.org/wiki/Particle_image_velocimetry
Parameter | Measure | Porosity | Pascal's Law | (or the Principle of transmission of fluid-pressure) Pressure exerted anywhere in a confined incompressible fluid is transmitted equally in all directions throughout the fluid such that the pressure ratio (initial difference) remains same. | In the case of a divided solid dispersed within a liquid. | http://en.wikipedia.org/wiki/Pascal%27s_law
Parameter | Measure | Porosity | Photoacoustic Doppler Effect | A specific kind of Doppler effect, which occurs when an intensity modulated light wave induces a photoacoustic wave on moving particles with a specific frequency. The observed frequency shift is a good indicator of the velocity of the illuminated moving particles. A potential biomedical application is measuring blood flow. |  | http://en.wikipedia.org/wiki/Photoacoustic_Doppler_effect
Parameter | Measure | Porosity | Photography | The process, activity and art of creating still pictures by recording radiation on a radiation-sensitive medium, such as a photographic film, or electronic image sensors. |  | http://en.wikipedia.org/wiki/Photography
Parameter | Measure | Porosity | Porosimetry | An analytical technique used to determine various quantifiable aspects of a material's porous nature, such as pore diameter, total pore volume, surface area, and bulk and absolute densities. Involves the intrusion of a non-wetting liquid (often mercury) at high pressure into a material through the use of a porosimeter. The pore size can be determined based on the external pressure needed to force the liquid into a pore against the opposing force of the liquid's surface tension. | The presence of a divided solid may affect the porosity of a material by blocking pores. | http://en.wikipedia.org/wiki/Porosimetry
Parameter | Measure | Porosity | Pressure Drop | Pressure is an effect which occurs when a force is applied on a surface. Pressure is transmitted to solid boundaries or across arbitrary sections of fluid normal to these boundaries or sections at every point. Rapid pressure drop is a useful technique for applying force or breaking objects apart. |  | http://en.wikipedia.org/wiki/Pressure
Parameter | Measure | Porosity | Pressure Gradient | A fluid (gas or liquid) subject to a pressure gradient results in a net force that is directed from high to low pressure (the 'pressure gradient force'). | In the case of a divided solid dispersed in a fluid. | http://en.wikipedia.org/wiki/Pressure_gradient
Parameter | Measure | Porosity | Sonic Anemometer | A Sonic Anemometer uses ultrasonic sound waves to measure wind velocity based on the time of flight of sonic pulses between pairs of transducers. Measurements from pairs of transducers can be combined to yield a measurement of velocity in 1-, 2-, or 3-dimensional flow. Sonic anemometers can take measurements with very fine temporal resolution, 20 Hz or better, which makes them well suited for turbulence measurements. |  | http://en.wikipedia.org/wiki/Anemometer#Sonic_anemometers
Parameter | Measure | Porosity | Suction | The flow of a fluid into a partial vacuum, or region of low pressure. The pressure gradient between this region and the ambient pressure will propel matter toward the low pressure area. |  | http://en.wikipedia.org/wiki/Suction
Parameter | Measure | Porosity | Time of Flight | A variety of methods that measure the time that it takes for an object, particle or acoustic, electromagnetic or other wave to travel a distance through a medium. This measurement can be used for a time standard (such as an atomic fountain), as a way to measure velocity or path length through a given medium, or as a way to learn about the particle or medium (such as composition or flow rate). |  | http://en.wikipedia.org/wiki/Time_of_flight
Parameter | Measure | Porosity | Vapour Pressure | The pressure of a vapor in thermodynamic equilibrium with its condensed phases in a closed system. All liquids and solids have a tendency to evaporate into a gaseous form, and all gases have a tendency to condense back to their liquid or solid form. |  | http://en.wikipedia.org/wiki/Vapor_pressure
Parameter | Measure | Position | Absorption (EM radiation) | The process by which the energy of a photon is taken up by matter, typically the electrons of an atom. The electromagnetic energy is transformed to another form of energy, e.g. to heat. |  | http://en.wikipedia.org/wiki/Absorption_(electromagnetic_radiation)
Parameter | Measure | Position | Bragg Diffraction | Diffraction from a three dimensional periodic structure such as atoms in a crystal. It is similar to what occurs when waves are scattered from a diffraction grating. Bragg diffraction is a consequence of interference between waves reflecting from different crystal planes. |  | http://en.wikipedia.org/wiki/Diffraction#Bragg_diffraction
Parameter | Measure | Position | Capacitance | The property of a device or material medium to store an electric charge as a result of an electric potential. The most common form of charge storage device is a two-plate capacitor. |  | http://en.wikipedia.org/wiki/Capacitance
Parameter | Measure | Position | Coherent Light | Two light waves are said to be coherent if they have a constant relative phase, which also implies that they have the same frequency. |  | http://en.wikipedia.org/wiki/Coherent_light
Parameter | Measure | Position | Corbino Effect | A phenomenon similar to the Hall effect, but a disk-shaped metal sample plane of the disk, produces a 'circular' current through the disk. |  | http://en.wikipedia.org/wiki/Corbino_effect#The_Corbino_effect
Parameter | Measure | Position | Diffraction | Various phenomena which occur when a wave encounters an obstacle. It is described as the apparent bending of waves around small obstacles and the spreading out of waves past small openings. Very similar effects are observed when there is an alteration in the properties of the medium in which the wave is travelling, for example a variation in refractive index for light waves or in acoustic impedance for sound waves and these can also be referred to as diffraction effects. |  | http://en.wikipedia.org/wiki/Diffraction
Parameter | Measure | Position | Doppler Effect | The change in frequency and wavelength of a wave for an observer moving relative to the source of the waves. For waves that propagate in a medium, such as sound waves, the velocity of the observer and of the source are relative to the medium in which the waves are transmitted. The total Doppler effect may therefore result from motion of the source, motion of the observer, or motion of the medium. |  | http://en.wikipedia.org/wiki/Doppler_effect
Parameter | Measure | Position | Echo | A reflection of sound, arriving at the listener some time after the direct sound. Typical examples are the echo produced by the bottom of a well, by a building, or by the walls of an enclosed room. A true echo is a single reflection of the sound source. The time delay is the extra distance divided by the speed of sound. |  | http://en.wikipedia.org/wiki/Echo_(phenomenon)
Parameter | Measure | Position | Electret | An Electret is a dielectric material that has a quasi-permanent electric charge or dipole polarisation. An electret generates internal and external electric fields, and is the electrostatic equivalent of a permanent magnet. |  | http://en.wikipedia.org/wiki/Electret
Parameter | Measure | Position | Electric Field | The space surrounding an electric charge or in the presence of a time-varying magnetic field has a property called an electric field (that can also be equated to electric flux density). This electric field exerts a force on other electrically charged objects. |  | http://en.wikipedia.org/wiki/Electric_field
Parameter | Measure | Position | Electric Spark | A type of electrostatic discharge that occurs when an electric field creates an ionized electrically conductive channel in air producing a brief emission of light and sound. A spark is formed when the electric field strength exceeds the dielectric field strength of air. This causes an increase in the number of free electrons and ions in the air, temporarily causing the air to become an electrical conductor through dielectric breakdown. |  | http://en.wikipedia.org/wiki/Electric_spark
Parameter | Measure | Position | Electrical Impedance Tomography | A medical imaging technique in which an image of the conductivity or permittivity of part of the body is inferred from surface electrical measurements. Typically, conducting electrodes are attached to the skin of the subject and small alternating currents are applied to some or all of the electrodes. The resulting electrical potentials are measured, and the process may be repeated for numerous different configurations of applied current. |  | http://en.wikipedia.org/wiki/Electrical_impedance_tomography
Parameter | Measure | Position | Electrical Resistivity Tomography | Electrical resistivity tomography (ERT) or electrical resistivity imaging (ERI) is a geophysical technique for imaging sub-surface structures from electrical measurements made at the surface, or by electrodes in one or more boreholes. It is closely related to the medical imaging technique electrical impedance tomography (EIT), and mathematically is the same inverse problem. In contrast to medical EIT however ERT is essentially a direct current method. |  | https://en.wikipedia.org/wiki/Electrical_resistivity_tomography
Parameter | Measure | Position | Electroluminescence | An optical phenomenon and electrical phenomenon in which a material emits light in response to an electric current passed through it, or to a strong electric field. |  | http://en.wikipedia.org/wiki/Electroluminescence
Parameter | Measure | Position | Focusing | The gathering of wavefronts of a wave (e.g. radiation) into a spherical or cylindical shape. Focusing of light is used in optics, however focusing can be applied to any radiation or wave. |  | http://en.wikipedia.org/wiki/Focus_(optics)
Parameter | Measure | Position | Fresnel Diffraction | (or near-field diffraction) A process of diffraction which occurs when a wave passes through an aperture and diffracts in the near field, causing any diffraction pattern observed to differ in size and shape, depending on the distance between the aperture and the projection. It occurs due to the short distance in which the diffracted waves propagate. When the distance is increased, outgoing diffracted waves become planar and Fraunhofer diffraction occurs. |  | http://en.wikipedia.org/wiki/Fresnel_diffraction
Parameter | Measure | Position | Geometry | A part of mathematics concerned with questions of size, shape, and relative position of figures and with properties of space |  | http://en.wikipedia.org/wiki/Geometry
Parameter | Measure | Position | Hall Effect | The potential difference (Hall voltage) on the opposite sides of an electrical conductor through which there is an electric current, created by a magnetic field applied perpendicularly to the current. | In the case of magnetic particles. | http://en.wikipedia.org/wiki/Hall_effect
Parameter | Measure | Position | Hart's Inversor | A mechanical linkage that can be used to convert circular motion into perfect linear motion (or vice versa). It does this without a sliding guide. |  | https://en.wikipedia.org/wiki/Hart%27s_inversor
Parameter | Measure | Position | Image Processing | Processing of images using mathematical operations by using any form of signal processing for which the input is an image, a series of images, or a video, such as a photograph or video frame The output of image processing may be either an image or a set of characteristics or parameters related to the image. |  | https://en.wikipedia.org/wiki/Image_processing
Parameter | Measure | Position | Interference | The addition (superposition) of two or more waves that result in a new wave pattern. As most commonly used, the term interference usually refers to the interaction of waves which are correlated or coherent with each other, either because they come from the same source or because they have the same or nearly the same frequency. | By constructive interference. | http://en.wikipedia.org/wiki/Interference#Constructive_and_destructive_interference
Parameter | Measure | Position | LIDAR | (Light Detection And Ranging) is an optical remote sensing technology that measures properties of scattered light to find range and/or other information of a distant target. The prevalent method to determine distance to an object or surface is to use laser pulses. Like the similar radar technology, which uses radio waves, the range to an object is determined by measuring the time delay between transmission of a pulse and detection of the reflected signal. |  | http://en.wikipedia.org/wiki/LIDAR
Parameter | Measure | Position | Light | Light is electromagnetic radiation of a wavelength that is visible to the human eye (in a range from about 380 or 400 nanometres to about 760 or 780 nm) | Using a high-power light source or a target susceptible to light. | http://en.wikipedia.org/wiki/Light
Parameter | Measure | Position | Luminescence | The generation of light that usually occurs at low temperatures, and is thus a form of cold body radiation. It can be caused by chemical reactions, electrical energy, subatomic motions, or stress on a crystal. This distinguishes luminescence from incandescence, which is light generated by high temperatures. |  | http://en.wikipedia.org/wiki/Luminescence
Parameter | Measure | Position | Magnetometer | An instrument used to measure the strength and/or direction of the magnetic field. | In the case of a magnetised divided solid or by the disturbance to an ambient magnetic field by a ferromagnetic divided solid. | http://en.wikipedia.org/wiki/Magnetometer
Parameter | Measure | Position | Magnetotellurics | An electromagnetic geophysical method of imaging the earth's subsurface by measuring natural variations of electrical and magnetic fields at the Earth's surface. Investigation depth ranges from 300m by recording higher frequencies down to 10,000m or more with long-period soundings. |  | http://en.wikipedia.org/wiki/Magnetotellurics
Parameter | Measure | Position | Moiré Effect | An interference pattern created, for example, when two grids are overlaid at an angle, or when they have slightly different mesh sizes. |  | http://en.wikipedia.org/wiki/Moire_effect
Parameter | Measure | Position | Moiré Interferometry | A technique to study strains and deformations of structural elements with very high accuracy. |  | http://materials.open.ac.uk/staff/staff_sg02.htm
Parameter | Measure | Position | Newton's Rings | An interference pattern caused by the reflection of light between two surfaces - a spherical surface and an adjacent flat surface. When viewed with monochromatic light it appears as a series of concentric, alternating light and dark rings centered at the point of contact between the two surfaces. When viewed with white light, it forms a concentric ring pattern of rainbow colors because the different wavelengths of light interfere at different thicknesses of the air layer between the surfaces. |  | http://en.wikipedia.org/wiki/Newton%27s_rings
Parameter | Measure | Position | Ohmmeter | An electrical instrument that measures electrical resistance. | Indirectly by its electrical resistance | https://en.wikipedia.org/wiki/Ohmmeter
Parameter | Measure | Position | Parallax | An apparent displacement or difference in the apparent position of an object viewed along two different lines of sight, and is measured by the angle or semi-angle of inclination between those two lines. Nearby objects have a larger parallax than more distant objects when observed from different positions, so parallax can be used to determine distances. |  | http://en.wikipedia.org/wiki/Parallax
Parameter | Measure | Position | PeaucellierLipkin Linkage | A mechanical linkage that can be used to convert circular motion into perfect linear motion (or vice versa). It does this without a sliding guide. |  | https://en.wikipedia.org/wiki/Peaucellier%E2%80%93Lipkin_linkage
Parameter | Measure | Position | Phosphorescence | A specific type of photoluminescence related to fluorescence. Unlike fluorescence, a phosphorescent material does not immediately re-emit the radiation it absorbs. |  | http://en.wikipedia.org/wiki/Phosphorescence
Parameter | Measure | Position | Photogrammetry | The practice of determining the geometric properties of objects from photographic images. | By determining the volume of an object. | http://en.wikipedia.org/wiki/Photogrammetry
Parameter | Measure | Position | Photography | The process, activity and art of creating still pictures by recording radiation on a radiation-sensitive medium, such as a photographic film, or electronic image sensors. |  | http://en.wikipedia.org/wiki/Photography
Parameter | Measure | Position | Photoluminescence | A process in which a substance absorbs photons (electromagnetic radiation) and then re-radiates photons. Quantum mechanically, this can be described as an excitation to a higher energy state and then a return to a lower energy state accompanied by the emission of a photon. One of many forms of luminescence (light emission) and is distinguished by photoexcitation (excitation by photons). |  | http://en.wikipedia.org/wiki/Photoluminescence
Parameter | Measure | Position | Plenoptic Camera | (also called a light-field camera) A camera that uses a microlens array to capture 4D light field information about a scene. Such light field information can be used to improve the solution of computer graphics and vision-related problems. |  | http://en.wikipedia.org/wiki/Plenoptic_camera
Parameter | Measure | Position | Quadruplanar-Inversor | A mechanical linkage that can be used to convert circular motion into perfect linear motion (or vice versa). It does this without a sliding guide. |  | https://en.wikipedia.org/wiki/Quadruplanar-Inversor
Parameter | Measure | Position | Radar | An object detection system that uses electromagnetic waves to identify the range, altitude, direction, or speed of both moving and fixed objects such as aircraft, ships, motor vehicles, weather formations, and terrain. |  | http://en.wikipedia.org/wiki/Radar
Parameter | Measure | Position | Radioactive Tracing | (or radioactive label) A chemical compound in which one or more atoms have been replaced by a radioisotope. By virtue of its radioactivity it can be used to explore the mechanism of chemical reactions by tracing the path that the radioisotope follows from reactants to products. |  | http://en.wikipedia.org/wiki/Radioactive_tracer
Parameter | Measure | Position | Reflection | The change in direction of a wavefront at an interface between two different media so that the wavefront returns into the medium from which it originated. Common examples include the reflection of light, sound and water waves. |  | http://en.wikipedia.org/wiki/Reflection_(physics)
Parameter | Measure | Position | Retroreflector | A device or surface that reflects light, or other radiation, back to its source with minimum scattering. |  | http://en.wikipedia.org/wiki/Retroreflective
Parameter | Measure | Position | Sagnac Effect | (or Sagnac interference) An interferometry phenomenon elicited by rotation. A beam of light is split and the two beams made to follow a trajectory in opposite directions enclosing an area. On return to entry point the light is allowed to exit the apparatus such that an interference pattern is obtained. The position of the interference fringes is dependent on the angular velocity of the setup. The basis of ring interferometry. |  | http://en.wikipedia.org/wiki/Sagnac_effect
Parameter | Measure | Position | Shadow | An area where direct light (or other radiation) from a source cannot reach due to obstruction by an object. The cross section of a shadow is a two-dimensional silhouette, or reverse projection of the object blocking the light (or radiation). |  | http://en.wikipedia.org/wiki/Shadow
Parameter | Measure | Position | Shadowgraph | An optical method that reveals non-uniformities in transparent media like air, water, or glass. In principle, we cannot directly see a difference in temperature, a different gas, or a shock wave in the transparent air. However, these disturbances refract light rays, so they can cast shadows. The plume of hot air rising from a fire, for example, can be seen by way of its shadow cast upon a nearby surface by the uniform sunlight. | In the case of a divided solid dispersed in a fluid. | http://en.wikipedia.org/wiki/Shadow_graph
Parameter | Measure | Position | Solar Energy | Collection or use of energy from the Sun. |  | http://en.wikipedia.org/wiki/Solar_energy
Parameter | Measure | Position | Sonar | a technique that uses sound propagation (usually underwater) to navigate, communicate with or detect other vessels. There are two kinds of sonar: active and passive. Sonar may be used as a means of acoustic location and of measurement of the echo characteristics of 'targets' in the water. |  | http://en.wikipedia.org/wiki/Sonar
Parameter | Measure | Position | Surface Acoustic Wave | (SAW) An acoustic wave traveling along the surface of a material having some elasticity, with an amplitude that typically decays exponentially with the depth of the substrate. This kind of wave is commonly used in devices called SAW devices in electronics circuits. |  | http://en.wikipedia.org/wiki/Surface_acoustic_wave
Parameter | Measure | Position | Theremin | An early electronic musical instrument controlled without contact from the player. |  | http://en.wikipedia.org/wiki/Theremin
Parameter | Measure | Position | Thermochromic Paint | A paint based on colour-changing pigments. It involves the use of liquid crystals or leuco dye technology. After absorbing a certain amount of light or heat, the crystallic or molecular structure of the pigment reversibly changes in such a way that it absorbs and emits light at a different wavelength than at lower temperatures. |  | http://en.wikipedia.org/wiki/Thermochromism
Parameter | Measure | Position | Thermochromism | The ability of substance to change color due to a change in temperature. Thermochromism is one of several types of chromism. The two basic approaches are based on liquid crystals and leuco dyes. |  | http://en.wikipedia.org/wiki/Thermochromism
Parameter | Measure | Position | Thermocouple | A junction between two different metals that produces a voltage related to a temperature difference. Thermocouples are a widely used type of temperature sensor for measurement and control and can also be used to convert heat into electricity. |  | http://en.wikipedia.org/wiki/Thermocouple
Parameter | Measure | Position | Thermography | Thermal imaging cameras detect radiation in the infrared range of the electromagnetic spectrum (roughly 9000-14,000 nanometers or 9-14 µm) and produce images of that radiation, called thermograms. |  | http://en.wikipedia.org/wiki/Thermography
Parameter | Measure | Position | Tomography | Imaging by sections or sectioning, through the use of any kind of penetrating wave. The method is used in radiology, archaeology, biology, geophysics, oceanography, materials science, astrophysics and other sciences. |  | http://en.wikipedia.org/wiki/Tomography
Parameter | Measure | Position | Wiedemann Effect | A magnetoelastic effect. The twisting of a magnetic material when a helical magnetic field is applied to it. |  | http://en.wikipedia.org/w/index.php?title=Wiedemann_effect
Parameter | Measure | Position | Wiegand Effect | Generation of electrical pulses when a specially processed wire is moved in a magnetic field. The wire has two distinct magnetic regions that react differently to the magnetic field: the shell requires a strong magnetic field to reverse its magnetic polarity, whereas the core will revert under weaker field conditions. The polarity of the wire shifts very rapidly, generating strong, short (~10 µs) electrical pulses without additional external power. | In the case of a magnetic field. | http://en.wikipedia.org/wiki/Wiegand_effect
Parameter | Measure | Position | X-Ray | A form of electromagnetic radiation. X-rays have a wavelength in the range of 0.01 to 10 nanometers, corresponding to frequencies in the range 30 petahertz to 30 exahertz (3 × 1016 Hz to 3 × 1019 Hz) and energies in the range 120 eV to 120 keV. They are shorter in wavelength than UV rays and longer than gamma rays. In many languages, X-radiation is called Röntgen radiation. |  | http://en.wikipedia.org/wiki/X-ray
Parameter | Measure | Power | Ampère's Circuital Law | Ampère's circuital law relates the integrated magnetic field around a closed loop to the electric current passing through the loop. |  | http://en.wikipedia.org/wiki/Amp%C3%A8re%27s_circuital_law
Parameter | Measure | Power | Ampère's Force Law | Ampere's Force Law decribes the force of attraction or repulsion between two current-carrying wires. |  | http://en.wikipedia.org/wiki/Amp%C3%A8re%27s_force_law
Parameter | Measure | Power | Biot-Savart Effect | The generation of a magnetic field by a steady current i.e. an unchanging continual flow of charges (for example through a wire). |  | http://en.wikipedia.org/wiki/Biot%E2%80%93Savart_law
Parameter | Measure | Power | Bolometer | A device for measuring the energy of incident electromagnetic radiation. It consists of an 'absorber' connected to a heat sink (area of constant temperature) through an insulating link. The result is that any radiation absorbed by the absorber raises its temperature above that of the heat sink - the higher the energy absorbed, the higher the temperature will be. |  | http://en.wikipedia.org/wiki/Bolometer
Parameter | Measure | Power | Galvanometer | An analog electromechanical transducer that produces a rotary deflection, through a limited arc, in response to electric current flowing through its coil. |  | http://en.wikipedia.org/wiki/Galvanometer
Parameter | Measure | Power | Shunt | In electronics, a shunt is a device which allows electric current to pass around another point in the circuit. |  | http://en.wikipedia.org/wiki/Shunt_(electrical)
Parameter | Measure | Power | Solenoid | A coil wound into a tightly packed helix. In physics, the term solenoid refers to a long, thin loop of wire, often wrapped around a metallic core, which produces a magnetic field when an electric current is passed through it. Solenoids are important because they can create controlled magnetic fields and can be used as electromagnets. |  | http://en.wikipedia.org/wiki/Solenoid
Parameter | Measure | Power | Thermocouple | A junction between two different metals that produces a voltage related to a temperature difference. Thermocouples are a widely used type of temperature sensor for measurement and control and can also be used to convert heat into electricity. |  | http://en.wikipedia.org/wiki/Thermocouple
Parameter | Measure | Power | Viscous Heating | The work done by a fluid on adjacent layers due to the action of shear forces is transformed into heat.
Parameter | Measure | Pressure | Acoustic Emission | Transient elastic waves within a material due to localised stress release. Acoustic Emission (AE) events can occur rapidly when materials begin to fail. AE events commonly studied include the extension of a fatigue crack, or fibre breakage in composite materials. AE is related to an irreversible release of energy, and can be generated from sources not involving material failure including friction, cavitation and impact. |  | http://en.wikipedia.org/wiki/Acoustic_emission
Parameter | Measure | Pressure | Acoustics | The the use of structures or other systems to affect the generation, propagation and reception of mechanical waves and vibrations. | For example, the use of sound-absorbing materials. | http://en.wikipedia.org/wiki/Acoustics
Parameter | Measure | Pressure | Adiabatic Cooling | Adiabatic cooling occurs when the pressure of a substance is decreased as it does work on its surroundings. Adiabatic cooling does not have to involve a fluid. |  | http://en.wikipedia.org/wiki/Adiabatic_process#Adiabatic_heating_and_cooling
Parameter | Measure | Pressure | Adiabatic Heating | Adiabatic heating occurs when the pressure of a gas is increased from work done on it by its surroundings, e.g. a piston. Diesel engines rely on adiabatic heating during their compression stroke to elevate the temperature sufficiently to ignite the fuel. |  | http://en.wikipedia.org/wiki/Adiabatic_process#Adiabatic_heating_and_cooling
Parameter | Measure | Pressure | Auxetic Materials | Materials which, when stretched, become thicker perpendicularly to the applied force, i.e. they have a negative Poisson's ratio. Such materials have interesting mechanical properties such as high energy absorption and fracture resistance. This may be useful in applications such as body armor, packing material, knee and elbow pads, robust shock absorbing material and sponge mops. | Though the use of energy to 'power' the auxetic change. | http://en.wikipedia.org/wiki/Auxetic
Parameter | Measure | Pressure | Auxetic Structures | Structures which, when stretched, become thicker perpendicularly to the applied force. That is, they have a negative Poisson's ratio. These can include composites, keyed-brick structures, microporous ploymers, auxetic foams or honeycombs. | Though the use of energy to 'power' the auxetic change. | http://www.azom.com/details.asp?ArticleID=167
Parameter | Measure | Pressure | Bernoulli Effect | For an inviscid flow, an increase in the speed of the fluid occurs simultaneously with a decrease in pressure or a decrease in the fluid's gravitational potential energy |  | http://en.wikipedia.org/wiki/Bernoulli_effect
Parameter | Measure | Pressure | Bourdon Spring | A coiled tube, which, as it expands or contracts due to pressure change, causes a rotation. |  | http://en.wikipedia.org/wiki/Pressure_measurement#Bourdon
Parameter | Measure | Pressure | Boyle's Law | (also known as the the Boyle-Mariotte law). At constant temperature, the absolute pressure and the volume of a gas are inversely proportional. The law can also be stated in a slightly different manner: that the product of absolute pressure and volume is always constant. |  | http://en.wikipedia.org/wiki/Boyle%27s_law
Parameter | Measure | Pressure | Brillouin Scattering | Occurs when light in a medium (such as air, water or a crystal) interacts with time dependent optical density variations and changes its energy (frequency) and path. |  | http://en.wikipedia.org/wiki/Brillouin_scattering
Parameter | Measure | Pressure | Bubble | A globule of one substance in another, usually gas in a liquid. Due to the Marangoni effect, bubbles may remain intact when they reach the surface of the immersive substance. |  | http://en.wikipedia.org/wiki/Liquid_bubble
Parameter | Measure | Pressure | Capacitance | The property of a device or material medium to store an electric charge as a result of an electric potential. The most common form of charge storage device is a two-plate capacitor. |  | http://en.wikipedia.org/wiki/Capacitance
Parameter | Measure | Pressure | Corona Discharge | An electrical discharge brought on by the ionization of a fluid surrounding a conductor, which occurs when the potential gradient (the strength of the electric field) exceeds a certain value, but conditions are insufficient to cause complete electrical breakdown or arcing. |  | http://en.wikipedia.org/wiki/Corona_discharge
Parameter | Measure | Pressure | Curie Point (ferromagnetic) | The Curie point of a ferromagnetic material is the temperature above which it loses its characteristic ferromagnetic ability | Energy is required for the state change at the curie point. | http://en.wikipedia.org/wiki/Curie_point
Parameter | Measure | Pressure | Elastic Recovery | The tendancy of a material that has been stretched to return to its original shape.
Parameter | Measure | Pressure | Elasticity | The physical property of a material when it deforms under stress (e.g. external forces), but returns to its original shape when the stress is removed. The amount of deformation is called the strain. The elastic regime is characterized by a linear relationship between stress and strain, denoted linear elasticity. |  | http://en.wikipedia.org/wiki/Elasticity_(physics)
Parameter | Measure | Pressure | Electret | An Electret is a dielectric material that has a quasi-permanent electric charge or dipole polarisation. An electret generates internal and external electric fields, and is the electrostatic equivalent of a permanent magnet. |  | http://en.wikipedia.org/wiki/Electret
Parameter | Measure | Pressure | Electric Spark | A type of electrostatic discharge that occurs when an electric field creates an ionized electrically conductive channel in air producing a brief emission of light and sound. A spark is formed when the electric field strength exceeds the dielectric field strength of air. This causes an increase in the number of free electrons and ions in the air, temporarily causing the air to become an electrical conductor through dielectric breakdown. |  | http://en.wikipedia.org/wiki/Electric_spark
Parameter | Measure | Pressure | Electrohydrodynamics | Includes the following types of particle and fluid transport mechanisms:Electrophoresis, electrokinesis, dielectrophoresis, electro-osmosis, and electrorotation. In general, the phenomena relate to the direct conversion of electrical energy into kinetic energy, and vice versa. |  | http://en.wikipedia.org/wiki/Electrohydrodynamics
Parameter | Measure | Pressure | Electromechanical Film | A thin membrane whose thickness is related to an electric voltage. It can be used as a pressure sensor, microphone, or a speaker. It can also convert electrical energy to vibration, functioning as an actuator. |  | http://en.wikipedia.org/wiki/Electromechanical_film
Parameter | Measure | Pressure | Electropermanent Magnet | A type of magnet which consists of both an electromagnet and a dual material permanent magnet, in which the magnetic field produced by the electromagnet is used to change the magnetisation of the permanent magnet. Allows creating controllable permanent magnets where the magnetic effect can be maintained without requiring a continuous supply of electrical energy. |  | http://en.wikipedia.org/wiki/Electropermanent_magnet
Parameter | Measure | Pressure | Gel | A gel is a solid, jelly-like material that can have properties ranging from soft and weak to hard and tough. Gels are defined as a substantially dilute crosslinked system, which exhibits no flow when in the steady-state. By weight, gels are mostly liquid, yet they behave like solids due to a three-dimensional crosslinked network within the liquid. It is the crosslinks within the fluid that give a gel its structure (hardness) and contribute to stickiness (tack). |  | http://en.wikipedia.org/wiki/Gel
Parameter | Measure | Pressure | Hooke's Law | Hooke's law of elasticity is an approximation that states that the extension of a spring is in direct proportion with the load added to it as long as this load does not exceed the elastic limit. Materials for which Hooke's law is a useful approximation are known as linear-elastic or 'Hookean' materials. |  | http://en.wikipedia.org/wiki/Hooke%27s_law
Parameter | Measure | Pressure | Image Processing | Processing of images using mathematical operations by using any form of signal processing for which the input is an image, a series of images, or a video, such as a photograph or video frame The output of image processing may be either an image or a set of characteristics or parameters related to the image. |  | https://en.wikipedia.org/wiki/Image_processing
Parameter | Measure | Pressure | Laser Microphone | A surveillance device that uses a laser beam to detect sound vibrations in a distant object. The laser beam is reflected off the object and returns to a receiver that converts the beam to an audio signal. | Where the field is causing an object to vibrate. | https://en.wikipedia.org/wiki/Laser_microphone
Parameter | Measure | Pressure | Liquid Crystals | Substances that exhibit a phase of matter that has properties between those of a conventional liquid, and those of a solid crystal. | Liquid crystals are use to absorb (attenuate) light. | http://en.wikipedia.org/wiki/Liquid_crystal
Parameter | Measure | Pressure | Magnetoelastic Effects | A group of effects including Magnetostriction (or Joule Magnetostriction), Delta-E Effect, Wiedemann Effect, Magnetovolume Effect, and their Inverses: Villari Effect, Delta-E Effect, Matteucci Effect and the Nagaoka-Honda Effect.
Parameter | Measure | Pressure | Microelectromechanical Systems | (MEMS) is the technology of the very small, and merges at the nano-scale into nanoelectromechanical systems (NEMS) and nanotechnology. MEMS are made up of components between 1 to 100 micrometers in size (i.e. 0.001 to 0.1 mm) and MEMS devices generally range in size from a 20 micrometers (20 millionth of a meter) to a millimeter. | For example, inkjet printer heads | http://en.wikipedia.org/wiki/MEMS
Parameter | Measure | Pressure | Moiré Effect | An interference pattern created, for example, when two grids are overlaid at an angle, or when they have slightly different mesh sizes. |  | http://en.wikipedia.org/wiki/Moire_effect
Parameter | Measure | Pressure | Moiré Interferometry | A technique to study strains and deformations of structural elements with very high accuracy. |  | http://materials.open.ac.uk/staff/staff_sg02.htm
Parameter | Measure | Pressure | Nagaoka-Honda Effect | One of a group of Magnetoelastic Effects. Change in the magnetic state due to a change in the volume. The inverse of the Magnetovolume Effect. | In the case of a magnetic field.
Parameter | Measure | Pressure | Newton's Rings | An interference pattern caused by the reflection of light between two surfaces - a spherical surface and an adjacent flat surface. When viewed with monochromatic light it appears as a series of concentric, alternating light and dark rings centered at the point of contact between the two surfaces. When viewed with white light, it forms a concentric ring pattern of rainbow colors because the different wavelengths of light interfere at different thicknesses of the air layer between the surfaces. |  | http://en.wikipedia.org/wiki/Newton%27s_rings
Parameter | Measure | Pressure | Optical Fibre | A fibre (typically made of glass or plastic) that carries light along its length |  | http://en.wikipedia.org/wiki/Optical_fiber
Parameter | Measure | Pressure | Pascal's Law | (or the Principle of transmission of fluid-pressure) Pressure exerted anywhere in a confined incompressible fluid is transmitted equally in all directions throughout the fluid such that the pressure ratio (initial difference) remains same. | In the case of a divided solid dispersed within a liquid. | http://en.wikipedia.org/wiki/Pascal%27s_law
Parameter | Measure | Pressure | Permeation | The penetration of a permeate (such as a liquid, gas, or vapour) through a solid. The permeate always migrates to the lower concentration in three steps: 1. Sorption (at the interface); 2. Diffusion (through the solid); 3. Desorption (the adsorbate leaves the solid as a gas). |  | http://en.wikipedia.org/wiki/Permeation
Parameter | Measure | Pressure | Photoelasticity | A method used to determine the stress distribution in a material based upon changes in birefringence resulting from stress. | By observing the changes resulting from the stress caused by the weight of the solid resting upon a medium. | http://en.wikipedia.org/wiki/Photoelasticity
Parameter | Measure | Pressure | Piezoelectric Effect | Generation of electrical charge in certain solid materials (notably crystals, certain ceramics, and biological matter such as bone, DNA and various proteins) in response to applied mechanical strain. The piezoelectric effect is a reversible process in that materials also exhibit the reverse piezoelectric effect (the internal generation of a mechanical force resulting from an applied electrical field). |  | http://en.wikipedia.org/wiki/Piezoelectric_effect
Parameter | Measure | Pressure | Piezoluminescence | Luminescence produced by the action of pressure on certain solids |  | https://en.wikipedia.org/wiki/Piezoluminescence
Parameter | Measure | Pressure | Piezoresistive Effect | The changing electrical resistivity of a semiconductor due to applied mechanical stress. |  | http://en.wikipedia.org/wiki/Piezoresistive_effect
Parameter | Measure | Pressure | Pitot Tube | A pressure measurement instrument used to measure fluid flow velocity. Consists of a tube pointing directly into the fluid flow. |  | http://en.wikipedia.org/wiki/Pitot_tube
Parameter | Measure | Pressure | Plasticity | The deformation of a material undergoing non-reversible changes of shape in response to applied forces. For example, a solid piece of metal or plastic being bent or pounded into a new shape displays plasticity as permanent changes occur within the material itself. |  | http://en.wikipedia.org/wiki/Plasticity_(physics)
Parameter | Measure | Pressure | Pressure Gradient | A fluid (gas or liquid) subject to a pressure gradient results in a net force that is directed from high to low pressure (the 'pressure gradient force'). | In the case of a divided solid dispersed in a fluid. | http://en.wikipedia.org/wiki/Pressure_gradient
Parameter | Measure | Pressure | Pressure-sensitive Paint | A method for measuring air pressure, usually in aerodynamic settings. It is paint which fluoresces in differing intensities depending on the external air pressure being applied to its surface. |  | http://en.wikipedia.org/wiki/Pressure-sensitive_paint
Parameter | Measure | Pressure | Reaction (physics) | In classical mechanics, Newton's third law states that forces occur in pairs: the Action and the Reaction. Both forces are equal in magnitude and opposite in direction. The distinction between action and reaction is purely arbitrary: any one of the two forces can be considered an action, in which case the other (corresponding) force automatically becomes its associated reaction. |  | http://en.wikipedia.org/wiki/Reaction_(physics)
Parameter | Measure | Pressure | Regelation | The phenomenon of melting under pressure and freezing again when the pressure is reduced. Occurs only for substances, such as ice, that have the property of expanding upon freezing, for the melting points of those substances decrease with increasing external pressure. |  | http://en.wikipedia.org/wiki/Regelation
Parameter | Measure | Pressure | Rubber Band Thermodynamics | Stretching a rubber band will cause it to release heat, while releasing it after it has been stretched will lead it to absorb heat, causing its surroundings to become cooler. Heating causes a rubber band to contract, and cooling causes expansion. |  | http://en.wikipedia.org/wiki/Rubber_band#Thermodynamics
Parameter | Measure | Pressure | Shadowgraph | An optical method that reveals non-uniformities in transparent media like air, water, or glass. In principle, we cannot directly see a difference in temperature, a different gas, or a shock wave in the transparent air. However, these disturbances refract light rays, so they can cast shadows. The plume of hot air rising from a fire, for example, can be seen by way of its shadow cast upon a nearby surface by the uniform sunlight. | In the case of a divided solid dispersed in a fluid. | http://en.wikipedia.org/wiki/Shadow_graph
Parameter | Measure | Pressure | Speed of Sound | The distance traveled during a unit of time by a sound wave propagating through an elastic medium. | For example, sound travels more slowly in fresh water than in sea water | http://en.wikipedia.org/wiki/Speed_of_sound
Parameter | Measure | Pressure | Spring | An elastic object used to store mechanical energy. |  | https://en.wikipedia.org/wiki/Spring_(device)
Parameter | Measure | Pressure | Suction | The flow of a fluid into a partial vacuum, or region of low pressure. The pressure gradient between this region and the ambient pressure will propel matter toward the low pressure area. |  | http://en.wikipedia.org/wiki/Suction
Parameter | Measure | Pressure | Surface Acoustic Wave | (SAW) An acoustic wave traveling along the surface of a material having some elasticity, with an amplitude that typically decays exponentially with the depth of the substrate. This kind of wave is commonly used in devices called SAW devices in electronics circuits. |  | http://en.wikipedia.org/wiki/Surface_acoustic_wave
Parameter | Measure | Pressure | Triboluminescence | An optical phenomenon in which light is generated via the breaking of asymmetrical bonds in a crystal when that material is scratched, crushed, or rubbed. This is a variant of luminescence. |  | http://en.wikipedia.org/wiki/Triboluminescence
Parameter | Measure | Pressure | Turbine | A rotary engine that extracts energy from a fluid flow. The simplest turbines have one moving part, a rotor assembly, which is a shaft with blades attached. Moving fluid acts on the blades, or the blades react to the flow, so that they rotate and impart energy to the rotor. Early turbine examples are windmills and water wheels. |  | http://en.wikipedia.org/wiki/Turbine
Parameter | Measure | Pressure | Valve | A device that regulates the flow of a fluid (gases, liquids, fluidised solids, or slurries) by opening, closing, or partially obstructing various passageways. |  | http://en.wikipedia.org/wiki/Valve
Parameter | Measure | Pressure | Vapour Cone | (also referred to as shock collar, or shock egg) The creation of a visible condensation cloud caused by a sudden drop in air pressure. Occurs under the right atmospheric conditions - for example by an aircraft traveling at transonic speeds. |  | https://en.wikipedia.org/wiki/Vapor_cone
Parameter | Measure | Pressure | Villari Effect | (or Inverse Magnetostrictive Effect) The change of the magnetic susceptibility of a material when subjected to a mechanical stress. | In the case of a magnetic field. | http://en.wikipedia.org/wiki/Inverse_magnetostrictive_effect
Parameter | Measure | Pressure | Water Turbine | A rotary engine that takes power from moving water |  | http://en.wikipedia.org/wiki/Water_turbine
Parameter | Measure | Pressure | Weak Point | Explotation of a natural or deliberately introduced weak point in a system or structure. For example: an electrical fuse or a shear pin. | Use breaking of deliberate weak-point to absorb field energy
Parameter | Measure | Pressure | Wheatstone Bridge | A measuring instrument used to measure an unknown electrical resistance by balancing two legs of a bridge circuit, one leg of which includes the unknown component. Its operation is similar to the original potentiometer except that in potentiometer circuits the meter used is a sensitive galvanometer. | In many cases, the significance of measuring the unknown resistance is related to measuring the impact of some physical phenomenon - such as force, temperature, pressure, etc. - which thereby allows the use of Wheatstone bridge in measuring those elements indirectly. | http://en.wikipedia.org/wiki/Wheatstone_bridge
Parameter | Measure | Purity | Ablation | The removal of material from the surface of an object by vaporisation, chipping, or other erosive processes. The term occurs in space physics associated with atmospheric reentry, in glaciology, medicine and passive fire protection. In space vehicle design, ablation is used to both cool and protect mechanical parts and/or payloads that would otherwise be adversely affected by extremely high temperatures. |  | http://en.wikipedia.org/wiki/Ablation
Parameter | Measure | Purity | Absorption (EM radiation) | The process by which the energy of a photon is taken up by matter, typically the electrons of an atom. The electromagnetic energy is transformed to another form of energy, e.g. to heat. |  | http://en.wikipedia.org/wiki/Absorption_(electromagnetic_radiation)
Parameter | Measure | Purity | Absorption Spectroscopy | Spectroscopic techniques that measure the absorption of radiation as a function of frequency or wavelength, due to its interaction with a sample. |  | http://en.wikipedia.org/wiki/Absorption_spectroscopy
Parameter | Measure | Purity | Barkhausen Effect | Noise in the magnetic output of a ferromagnet when the magnetising force applied to it is changed. It is caused by rapid changes of size of magnetic domains (similarly magnetically oriented atoms in ferromagnetic materials). |  | http://en.wikipedia.org/wiki/Barkhausen_effect
Parameter | Measure | Purity | Chromatography | A family of laboratory techniques for the separation of mixtures. It involves passing a mixture dissolved in a 'mobile phase' through a stationary phase, which separates the analyte to be measured from other molecules in the mixture and allows it to be isolated. Chromatography may be preparative or analytical. |  | http://en.wikipedia.org/wiki/Chromatography
Parameter | Measure | Purity | Conduction (electrical) | The movement of electrically charged particles through a transmission medium (electrical conductor). The movement of charge constitutes an electric current. The charge transport may result as a response to an electric field, or as a result of a concentration gradient in carrier density, that is, by diffusion . | Electric current can be directed through conductors of any shape. | http://en.wikipedia.org/wiki/Electrical_conduction
Parameter | Measure | Purity | Coulter Counter | An apparatus for counting and sizing particles and cells. It is used, for example, for bacteria or prokaryotic cells and air quality particle size distributions. The counter detects change in electrical conductance of a small aperture as fluid containing cells is drawn through. Cells, being non-conducting particles, alter the effective cross-section of the conductive channel. | In the case of a divided solid suspended in a fluid. | http://en.wikipedia.org/wiki/Coulter_counter
Parameter | Measure | Purity | Dielectric Permittivity | The measure of how much resistance is encountered when forming an electric field in a medium. In other words, permittivity is a measure of how an electric field affects, and is affected by, a dielectric medium. Permittivity is determined by the ability of a material to polarize in response to the field, and thereby reduce the total electric field inside the material. Thus, permittivity relates to a material's ability to transmit (or 'permit') an electric field. | In the case of an electric field. | http://en.wikipedia.org/wiki/Permittivity
Parameter | Measure | Purity | Dorn Effect | (aka Sedimentation Potential). Potential difference resulting from motion of particles through water, typically due to gravity or centrifugation. The motion disrupts equilibrium symmetry of particle's double layer, viscous flow around the particles drags ions of the diffuse layer from them causing slight displacement between surface charge & electric charge of the diffuse layer, giving the particle a dipole moment, generating electric field. |  | http://en.wikipedia.org/wiki/Sedimentation_potential
Parameter | Measure | Purity | Electrical Resistance | The degree to which an object opposes an electric current flowing through it (usually measured in Ohms). A function of both its physical geometry and the resistivity of the material the object is made from. |  | http://en.wikipedia.org/wiki/Electrical_resistance
Parameter | Measure | Purity | Filter (optical) | Optical filters selectively transmits light having certain properties (often, a particular range of wavelengths, that is, range of colours of light), while blocking the remainder. Optical filters, generally, belong to one of two categories. The simplest, physically, is the absorptive filter, while the latter category, that of interference or dichroic filters, can be quite complex. |  | http://en.wikipedia.org/wiki/Filter_(optics)
Parameter | Measure | Purity | Hydrometer | An instrument used to measure the specific gravity (or relative density) of liquids; that is, the ratio of the density of the liquid to the density of water. |  | http://en.wikipedia.org/wiki/Hydrometer
Parameter | Measure | Purity | Image Processing | Processing of images using mathematical operations by using any form of signal processing for which the input is an image, a series of images, or a video, such as a photograph or video frame The output of image processing may be either an image or a set of characteristics or parameters related to the image. |  | https://en.wikipedia.org/wiki/Image_processing
Parameter | Measure | Purity | Microbial Fuel Cell | A microbial fuel cell (MFC) or biological fuel cell is a bio-electrochemical system that drives a current by mimicking bacterial interactions found in nature. | The current generated from a microbial fuel cell is directly proportional to the energy content of the fuel, a micrcobial fuel cell can be used to measure the concentrations of fuel substances. | http://en.wikipedia.org/wiki/Microbial_fuel_cell
Parameter | Measure | Purity | Neutron Diffraction | A method by which neutrons are used to determine the atomic and/or magnetic structure of a material. It can be applied to study crystalline solids, gasses, liquids or amorphous materials. A sample to be examined is placed in a beam of thermal or cold neutrons and the intensity pattern around the sample gives information of the structure of the material.
Parameter | Measure | Purity | Ohmmeter | An electrical instrument that measures electrical resistance. | Indirectly by its electrical resistance | https://en.wikipedia.org/wiki/Ohmmeter
Parameter | Measure | Purity | Refraction | The change in direction of a wave due to a change in its speed. This is most commonly observed when a wave passes from one medium to another at any angle other than 90° or 0°. Refraction of light is the most commonly observed phenomenon, but any type of wave can refract when it interacts with a medium, for example when sound waves pass from one medium into another or when water waves move into water of a different depth. |  | http://en.wikipedia.org/wiki/Refraction
Parameter | Measure | Purity | Wheatstone Bridge | A measuring instrument used to measure an unknown electrical resistance by balancing two legs of a bridge circuit, one leg of which includes the unknown component. Its operation is similar to the original potentiometer except that in potentiometer circuits the meter used is a sensitive galvanometer. | In many cases, the significance of measuring the unknown resistance is related to measuring the impact of some physical phenomenon - such as force, temperature, pressure, etc. - which thereby allows the use of Wheatstone bridge in measuring those elements indirectly. | http://en.wikipedia.org/wiki/Wheatstone_bridge
Parameter | Measure | Reflectivity | Absorption (EM radiation) | The process by which the energy of a photon is taken up by matter, typically the electrons of an atom. The electromagnetic energy is transformed to another form of energy, e.g. to heat. |  | http://en.wikipedia.org/wiki/Absorption_(electromagnetic_radiation)
Parameter | Measure | Reflectivity | Absorption Spectroscopy | Spectroscopic techniques that measure the absorption of radiation as a function of frequency or wavelength, due to its interaction with a sample. |  | http://en.wikipedia.org/wiki/Absorption_spectroscopy
Parameter | Measure | Reflectivity | Image Processing | Processing of images using mathematical operations by using any form of signal processing for which the input is an image, a series of images, or a video, such as a photograph or video frame The output of image processing may be either an image or a set of characteristics or parameters related to the image. |  | https://en.wikipedia.org/wiki/Image_processing
Parameter | Measure | Reflectivity | Laser | A device that emits light (electromagnetic radiation) through a process called stimulated emission. |  | http://en.wikipedia.org/wiki/Laser
Parameter | Measure | Reflectivity | Light | Light is electromagnetic radiation of a wavelength that is visible to the human eye (in a range from about 380 or 400 nanometres to about 760 or 780 nm) | Using a high-power light source or a target susceptible to light. | http://en.wikipedia.org/wiki/Light
Parameter | Measure | Reflectivity | Light Emitting Diode | A semiconductor diode that emits light when an electric current is applied in the forward direction of the device, as in the simple LED circuit. The effect is a form of electroluminescence where incoherent and narrow-spectrum light is emitted from the p-n junction in a solid state material. | LEDs can also be used as photodiodes. | http://en.wikipedia.org/wiki/Light-emitting_diode
Parameter | Measure | Reflectivity | Luminescence | The generation of light that usually occurs at low temperatures, and is thus a form of cold body radiation. It can be caused by chemical reactions, electrical energy, subatomic motions, or stress on a crystal. This distinguishes luminescence from incandescence, which is light generated by high temperatures. |  | http://en.wikipedia.org/wiki/Luminescence
Parameter | Measure | Reflectivity | Newton's Rings | An interference pattern caused by the reflection of light between two surfaces - a spherical surface and an adjacent flat surface. When viewed with monochromatic light it appears as a series of concentric, alternating light and dark rings centered at the point of contact between the two surfaces. When viewed with white light, it forms a concentric ring pattern of rainbow colors because the different wavelengths of light interfere at different thicknesses of the air layer between the surfaces. |  | http://en.wikipedia.org/wiki/Newton%27s_rings
Parameter | Measure | Reflectivity | Organic Light-emitting Diode | (or Light Emitting Polymer (LEP) or Organic Electro Luminescence (OEL)) A Light Emitting Diode (LED) whose emissive electroluminescent layer is composed of a film of organic compounds. The layer usually contains a polymer substance that allows suitable organic compounds to be deposited. They are deposited in rows and columns onto a flat carrier by a simple 'printing' process. The resulting matrix of pixels can emit light of different colors. |  | http://en.wikipedia.org/wiki/Organic_light-emitting_diode
Parameter | Measure | Reflectivity | Photochromism | The reversible transformation of a chemical species between two forms by the absorption of electromagnetic radiation, where the two forms have different absorption spectra. Trivially, this can be described as a reversible change of colour upon exposure to light. |  | http://en.wikipedia.org/wiki/Photochromism
Parameter | Measure | Reflectivity | Photoconductivity | An optical and electrical phenomenon in which a material becomes more electrically conductive due to the absorption of electromagnetic radiation such as visible light, ultraviolet light, infrared light, or gamma radiation. |  | http://en.wikipedia.org/wiki/Photoconductivity
Parameter | Measure | Reflectivity | Photography | The process, activity and art of creating still pictures by recording radiation on a radiation-sensitive medium, such as a photographic film, or electronic image sensors. |  | http://en.wikipedia.org/wiki/Photography
Parameter | Measure | Reflectivity | Photovoltaic Effect | The creation of a voltage (or a corresponding electric current) in a material upon exposure to light. Though directly related to the photoelectric effect, the two processes are different and should be distinguished. In the photoelectric effect, electrons are ejected from a material's surface upon exposure to radiation of sufficient energy. The photovoltaic effect is different in that the generated electrons are transferred between different bands (i.e. from the valence to conduction bands) within the material, resulting in the buildup of a voltage between two electrodes. |  | http://en.wikipedia.org/wiki/Photovoltaic_effect
Parameter | Measure | Reflectivity | Polarisation | A property of waves that describes the orientation of their oscillations. For transverse waves such as many electromagnetic waves, it describes the orientation of the oscillations in the plane perpendicular to the wave's direction of travel. The oscillations may be oriented in a single direction (linear polarisation), or the oscillation direction may rotate as the wave travels (circular or elliptical polarisation). |  | http://en.wikipedia.org/wiki/Polarisation
Parameter | Measure | Reflectivity | Radiation Pressure | The pressure exerted upon any surface exposed to electromagnetic radiation. If absorbed, the pressure is the power flux density divided by the speed of light. If the radiation is totally reflected, the radiation pressure is doubled. |  | http://en.wikipedia.org/wiki/Radiation_pressure
Parameter | Measure | Reflectivity | Reflection | The change in direction of a wavefront at an interface between two different media so that the wavefront returns into the medium from which it originated. Common examples include the reflection of light, sound and water waves. |  | http://en.wikipedia.org/wiki/Reflection_(physics)
Parameter | Measure | Reflectivity | Solar Energy | Collection or use of energy from the Sun. |  | http://en.wikipedia.org/wiki/Solar_energy
Parameter | Measure | Reflectivity | Thermography | Thermal imaging cameras detect radiation in the infrared range of the electromagnetic spectrum (roughly 9000-14,000 nanometers or 9-14 µm) and produce images of that radiation, called thermograms. |  | http://en.wikipedia.org/wiki/Thermography
Parameter | Measure | Rigidity | Compression | The result of the subjection of a material to compressive stress, resulting in reduction of volume. The opposite of compression is tension. In simple terms, compression is a pushing force. |  | http://en.wikipedia.org/wiki/Physical_compression
Parameter | Measure | Rigidity | Echo | A reflection of sound, arriving at the listener some time after the direct sound. Typical examples are the echo produced by the bottom of a well, by a building, or by the walls of an enclosed room. A true echo is a single reflection of the sound source. The time delay is the extra distance divided by the speed of sound. |  | http://en.wikipedia.org/wiki/Echo_(phenomenon)
Parameter | Measure | Rigidity | Image Processing | Processing of images using mathematical operations by using any form of signal processing for which the input is an image, a series of images, or a video, such as a photograph or video frame The output of image processing may be either an image or a set of characteristics or parameters related to the image. |  | https://en.wikipedia.org/wiki/Image_processing
Parameter | Measure | Rigidity | Laser Microphone | A surveillance device that uses a laser beam to detect sound vibrations in a distant object. The laser beam is reflected off the object and returns to a receiver that converts the beam to an audio signal. | Where the field is causing an object to vibrate. | https://en.wikipedia.org/wiki/Laser_microphone
Parameter | Measure | Rigidity | Moiré Effect | An interference pattern created, for example, when two grids are overlaid at an angle, or when they have slightly different mesh sizes. |  | http://en.wikipedia.org/wiki/Moire_effect
Parameter | Measure | Rigidity | Moiré Interferometry | A technique to study strains and deformations of structural elements with very high accuracy. |  | http://materials.open.ac.uk/staff/staff_sg02.htm
Parameter | Measure | Rigidity | Nanoindentation | A technique for measuring hardness (and other mechanical propeerties) of materials using an array of nano-sized intenting tips, having very precise tip shape, high spatial resolutions to place the indents. Real-time load-displacement (into the surface) data is provided while the indentation is in progress. |  | http://en.wikipedia.org/wiki/Nanoindentation
Parameter | Measure | Rigidity | Surface Acoustic Wave | (SAW) An acoustic wave traveling along the surface of a material having some elasticity, with an amplitude that typically decays exponentially with the depth of the substrate. This kind of wave is commonly used in devices called SAW devices in electronics circuits. |  | http://en.wikipedia.org/wiki/Surface_acoustic_wave
Parameter | Measure | Shape | 3D Printing | The process of creating three dimensional objects from digital data using a materials printer, in a manner similar to printing images on paper. The term is most closely associated with additive manufacturing technology, where an object is created by laying down successive layers of material. |  | http://en.wikipedia.org/wiki/3d_printing
Parameter | Measure | Shape | Acoustic Microscopy | A microscopy technique that employs very high or ultra high frequency ultrasound. Acoustic microscopes operate non-destructively and penetrate most solid materials to make visible images of internal features, including defects such as cracks, delaminations and voids. |  | https://en.wikipedia.org/wiki/Acoustic_microscopy
Parameter | Measure | Shape | Echo | A reflection of sound, arriving at the listener some time after the direct sound. Typical examples are the echo produced by the bottom of a well, by a building, or by the walls of an enclosed room. A true echo is a single reflection of the sound source. The time delay is the extra distance divided by the speed of sound. |  | http://en.wikipedia.org/wiki/Echo_(phenomenon)
Parameter | Measure | Shape | Electrical Impedance Tomography | A medical imaging technique in which an image of the conductivity or permittivity of part of the body is inferred from surface electrical measurements. Typically, conducting electrodes are attached to the skin of the subject and small alternating currents are applied to some or all of the electrodes. The resulting electrical potentials are measured, and the process may be repeated for numerous different configurations of applied current. |  | http://en.wikipedia.org/wiki/Electrical_impedance_tomography
Parameter | Measure | Shape | Electrical Resistivity Tomography | Electrical resistivity tomography (ERT) or electrical resistivity imaging (ERI) is a geophysical technique for imaging sub-surface structures from electrical measurements made at the surface, or by electrodes in one or more boreholes. It is closely related to the medical imaging technique electrical impedance tomography (EIT), and mathematically is the same inverse problem. In contrast to medical EIT however ERT is essentially a direct current method. |  | https://en.wikipedia.org/wiki/Electrical_resistivity_tomography
Parameter | Measure | Shape | Electroluminescence | An optical phenomenon and electrical phenomenon in which a material emits light in response to an electric current passed through it, or to a strong electric field. |  | http://en.wikipedia.org/wiki/Electroluminescence
Parameter | Measure | Shape | Geometry | A part of mathematics concerned with questions of size, shape, and relative position of figures and with properties of space |  | http://en.wikipedia.org/wiki/Geometry
Parameter | Measure | Shape | Image Processing | Processing of images using mathematical operations by using any form of signal processing for which the input is an image, a series of images, or a video, such as a photograph or video frame The output of image processing may be either an image or a set of characteristics or parameters related to the image. |  | https://en.wikipedia.org/wiki/Image_processing
Parameter | Measure | Shape | LIDAR | (Light Detection And Ranging) is an optical remote sensing technology that measures properties of scattered light to find range and/or other information of a distant target. The prevalent method to determine distance to an object or surface is to use laser pulses. Like the similar radar technology, which uses radio waves, the range to an object is determined by measuring the time delay between transmission of a pulse and detection of the reflected signal. |  | http://en.wikipedia.org/wiki/LIDAR
Parameter | Measure | Shape | Light | Light is electromagnetic radiation of a wavelength that is visible to the human eye (in a range from about 380 or 400 nanometres to about 760 or 780 nm) | Using a high-power light source or a target susceptible to light. | http://en.wikipedia.org/wiki/Light
Parameter | Measure | Shape | Newton's Rings | An interference pattern caused by the reflection of light between two surfaces - a spherical surface and an adjacent flat surface. When viewed with monochromatic light it appears as a series of concentric, alternating light and dark rings centered at the point of contact between the two surfaces. When viewed with white light, it forms a concentric ring pattern of rainbow colors because the different wavelengths of light interfere at different thicknesses of the air layer between the surfaces. |  | http://en.wikipedia.org/wiki/Newton%27s_rings
Parameter | Measure | Shape | Photogrammetry | The practice of determining the geometric properties of objects from photographic images. | By determining the volume of an object. | http://en.wikipedia.org/wiki/Photogrammetry
Parameter | Measure | Shape | Photography | The process, activity and art of creating still pictures by recording radiation on a radiation-sensitive medium, such as a photographic film, or electronic image sensors. |  | http://en.wikipedia.org/wiki/Photography
Parameter | Measure | Shape | Photoluminescence | A process in which a substance absorbs photons (electromagnetic radiation) and then re-radiates photons. Quantum mechanically, this can be described as an excitation to a higher energy state and then a return to a lower energy state accompanied by the emission of a photon. One of many forms of luminescence (light emission) and is distinguished by photoexcitation (excitation by photons). |  | http://en.wikipedia.org/wiki/Photoluminescence
Parameter | Measure | Shape | Radar | An object detection system that uses electromagnetic waves to identify the range, altitude, direction, or speed of both moving and fixed objects such as aircraft, ships, motor vehicles, weather formations, and terrain. |  | http://en.wikipedia.org/wiki/Radar
Parameter | Measure | Shape | Reverberation | The persistence of sound in a particular space after the original sound is removed. A reverberation, or reverb, is created when a sound is produced in an enclosed space causing a large number of echoes to build up and then slowly decay as the sound is absorbed by the walls and air.This is most noticeable when the sound source stops but the reflections continue, decreasing in amplitude, until they can no longer be heard. |  | http://en.wikipedia.org/wiki/Reverberation
Parameter | Measure | Shape | Scanning Probe Microscopy | A branch of microscopy that forms images of surfaces using a physical probe that scans the specimen. An image of the surface is obtained by mechanically moving the probe in a raster scan of the specimen, line by line, and recording the probe-surface interaction as a function of position. |  | http://en.wikipedia.org/wiki/Scanning_probe_microscopy
Parameter | Measure | Shape | Shadow | An area where direct light (or other radiation) from a source cannot reach due to obstruction by an object. The cross section of a shadow is a two-dimensional silhouette, or reverse projection of the object blocking the light (or radiation). |  | http://en.wikipedia.org/wiki/Shadow
Parameter | Measure | Shape | Shadowgraph | An optical method that reveals non-uniformities in transparent media like air, water, or glass. In principle, we cannot directly see a difference in temperature, a different gas, or a shock wave in the transparent air. However, these disturbances refract light rays, so they can cast shadows. The plume of hot air rising from a fire, for example, can be seen by way of its shadow cast upon a nearby surface by the uniform sunlight. | In the case of a divided solid dispersed in a fluid. | http://en.wikipedia.org/wiki/Shadow_graph
Parameter | Measure | Shape | Solar Energy | Collection or use of energy from the Sun. |  | http://en.wikipedia.org/wiki/Solar_energy
Parameter | Measure | Shape | Sonar | a technique that uses sound propagation (usually underwater) to navigate, communicate with or detect other vessels. There are two kinds of sonar: active and passive. Sonar may be used as a means of acoustic location and of measurement of the echo characteristics of 'targets' in the water. |  | http://en.wikipedia.org/wiki/Sonar
Parameter | Measure | Shape | Surface Acoustic Wave | (SAW) An acoustic wave traveling along the surface of a material having some elasticity, with an amplitude that typically decays exponentially with the depth of the substrate. This kind of wave is commonly used in devices called SAW devices in electronics circuits. |  | http://en.wikipedia.org/wiki/Surface_acoustic_wave
Parameter | Measure | Shape | Thermography | Thermal imaging cameras detect radiation in the infrared range of the electromagnetic spectrum (roughly 9000-14,000 nanometers or 9-14 µm) and produce images of that radiation, called thermograms. |  | http://en.wikipedia.org/wiki/Thermography
Parameter | Measure | Shape | Time of Flight | A variety of methods that measure the time that it takes for an object, particle or acoustic, electromagnetic or other wave to travel a distance through a medium. This measurement can be used for a time standard (such as an atomic fountain), as a way to measure velocity or path length through a given medium, or as a way to learn about the particle or medium (such as composition or flow rate). |  | http://en.wikipedia.org/wiki/Time_of_flight
Parameter | Measure | Shape | Tomography | Imaging by sections or sectioning, through the use of any kind of penetrating wave. The method is used in radiology, archaeology, biology, geophysics, oceanography, materials science, astrophysics and other sciences. |  | http://en.wikipedia.org/wiki/Tomography
Parameter | Measure | Shape | Viscous Heating | The work done by a fluid on adjacent layers due to the action of shear forces is transformed into heat.
Parameter | Measure | Shape | X-Ray | A form of electromagnetic radiation. X-rays have a wavelength in the range of 0.01 to 10 nanometers, corresponding to frequencies in the range 30 petahertz to 30 exahertz (3 × 1016 Hz to 3 × 1019 Hz) and energies in the range 120 eV to 120 keV. They are shorter in wavelength than UV rays and longer than gamma rays. In many languages, X-radiation is called Röntgen radiation. |  | http://en.wikipedia.org/wiki/X-ray
Parameter | Measure | Sound | Acoustic Radiation Pressure | A force on a particle suspended in the field of a sound wave arising from the scattering of the acoustic waves on the particle. |  | http://en.wikipedia.org/wiki/Acoustic_tweezers#Acoustic_radiation_force
Parameter | Measure | Sound | Acoustic Tweezers | A technology for controlling the movement of objects by sound waves. In a standing acoustic field, objects will experience an acoustic radiation force that moves the objects to special regions of the acoustic field.Depending on the properties of the objects, they can be moved to either acoustic pressure nodes or pressure antinodes. |  | http://en.wikipedia.org/wiki/Acoustic_tweezers
Parameter | Measure | Sound | Acoustics | The the use of structures or other systems to affect the generation, propagation and reception of mechanical waves and vibrations. | For example, the use of sound-absorbing materials. | http://en.wikipedia.org/wiki/Acoustics
Parameter | Measure | Sound | Colloid Vibration Current | An electroacoustic phenomenon that arises when ultrasound propagates through a fluid that contains ions and either solid particles or emulsion droplets. |  | http://en.wikipedia.org/wiki/Colloid_vibration_current
Parameter | Measure | Sound | Electret | An Electret is a dielectric material that has a quasi-permanent electric charge or dipole polarisation. An electret generates internal and external electric fields, and is the electrostatic equivalent of a permanent magnet. |  | http://en.wikipedia.org/wiki/Electret
Parameter | Measure | Sound | Faraday Wave | (or Faraday Ripples) Nonlinear standing waves that appear on liquids enclosed by a vibrating receptacle. When the vibration frequency exceeds a critical value, the flat hydrostatic surface becomes unstable. The waves can take the form of stripes, close-packed hexagons, or even squares or quasiperiodic patterns. |  | https://en.wikipedia.org/wiki/Faraday_wave
Parameter | Measure | Sound | Image Processing | Processing of images using mathematical operations by using any form of signal processing for which the input is an image, a series of images, or a video, such as a photograph or video frame The output of image processing may be either an image or a set of characteristics or parameters related to the image. |  | https://en.wikipedia.org/wiki/Image_processing
Parameter | Measure | Sound | Interference | The addition (superposition) of two or more waves that result in a new wave pattern. As most commonly used, the term interference usually refers to the interaction of waves which are correlated or coherent with each other, either because they come from the same source or because they have the same or nearly the same frequency. | By constructive interference. | http://en.wikipedia.org/wiki/Interference#Constructive_and_destructive_interference
Parameter | Measure | Sound | Laser Microphone | A surveillance device that uses a laser beam to detect sound vibrations in a distant object. The laser beam is reflected off the object and returns to a receiver that converts the beam to an audio signal. | Where the field is causing an object to vibrate. | https://en.wikipedia.org/wiki/Laser_microphone
Parameter | Measure | Sound | Piezoelectric Accelerometer | An accelerometer that exploits the piezoelectric effect of certain materials to measure dynamic changes in mechanical variables. (e.g. acceleration, vibration, and mechanical shock) | Force is related to acceleration for a given mass | http://en.wikipedia.org/wiki/Piezoelectric_accelerometer
Parameter | Measure | Sound | Piezoelectric Effect | Generation of electrical charge in certain solid materials (notably crystals, certain ceramics, and biological matter such as bone, DNA and various proteins) in response to applied mechanical strain. The piezoelectric effect is a reversible process in that materials also exhibit the reverse piezoelectric effect (the internal generation of a mechanical force resulting from an applied electrical field). |  | http://en.wikipedia.org/wiki/Piezoelectric_effect
Parameter | Measure | Sound | Resonance | The tendency of a system to oscillate with larger amplitude at some frequencies than at others. These are known as the system's resonant frequencies. At these frequencies, even small periodic driving forces can produce large amplitude oscillations, because the system stores vibrational energy. |  | http://en.wikipedia.org/wiki/Resonance
Parameter | Measure | Sound | Shadow | An area where direct light (or other radiation) from a source cannot reach due to obstruction by an object. The cross section of a shadow is a two-dimensional silhouette, or reverse projection of the object blocking the light (or radiation). |  | http://en.wikipedia.org/wiki/Shadow
Parameter | Measure | Sound | Shadowgraph | An optical method that reveals non-uniformities in transparent media like air, water, or glass. In principle, we cannot directly see a difference in temperature, a different gas, or a shock wave in the transparent air. However, these disturbances refract light rays, so they can cast shadows. The plume of hot air rising from a fire, for example, can be seen by way of its shadow cast upon a nearby surface by the uniform sunlight. | In the case of a divided solid dispersed in a fluid. | http://en.wikipedia.org/wiki/Shadow_graph
Parameter | Measure | Sound | Thermoacoustic Effect | Acoustic waves can be used for heat transfer. The pressure variations in the acoustic wave are accompanied by temperature variations due to compressions and expansions of the gas which, being inherantly associated with a displacement, results in a net transfer of heat. Direction of heat flow can be fixed by, for example, a standing wave pattern generated by an acoustic resonator.
Parameter | Measure | Sound | Vibrating String | A vibrating string produces a sound whose frequency in most cases is constant. Therefore, since frequency characterizes the pitch, the sound produced is a constant note. Vibrating strings are the basis of any string instrument like guitar, cello, or piano. |  | https://en.wikipedia.org/wiki/Vibrating_string
Parameter | Measure | Speed | Accelerometer | A device for measuring acceleration and gravity induced reaction forces. |  | http://en.wikipedia.org/wiki/Accelerometer
Parameter | Measure | Speed | Aeroelastic Flutter | A self-feeding and potentially destructive vibration where aerodynamic forces on an object couple with a structure's natural mode of vibration to produce rapid periodic motion. Flutter can occur in any object within a strong fluid flow, under the conditions that a positive feedback occurs between the structure's natural vibration and the aerodynamic forces. | The flow of the moving gas responsible for the aerolastic flutter is disturbed by the aeroelastic flutter. | http://en.wikipedia.org/wiki/Aeroelasticity#Flutter
Parameter | Measure | Speed | Ballistic Pendulum | A device for measuring a bullet's momentum, from which it is possible to calculate the velocity and kinetic energy. | In the case of a moving solid striking the pendulum. | http://en.wikipedia.org/wiki/Ballistic_pendulum
Parameter | Measure | Speed | Barnett Effect | The magnetisation of a ferromagnetic body when spun on its axis. The magnetisation occurs parallel to the axis of spin. |  | http://en.wikipedia.org/wiki/Barnett_Effect
Parameter | Measure | Speed | Bernoulli Effect | For an inviscid flow, an increase in the speed of the fluid occurs simultaneously with a decrease in pressure or a decrease in the fluid's gravitational potential energy |  | http://en.wikipedia.org/wiki/Bernoulli_effect
Parameter | Measure | Speed | Capacitance | The property of a device or material medium to store an electric charge as a result of an electric potential. The most common form of charge storage device is a two-plate capacitor. |  | http://en.wikipedia.org/wiki/Capacitance
Parameter | Measure | Speed | Centrifugal Govenor | A specific type of governor that controls the speed of an engine by regulating the amount of fuel (or working fluid) admitted, so as to maintain a near constant speed whatever the load or fuel supply conditions. It uses the principle of proportional control. |  | http://en.wikipedia.org/wiki/Centrifugal_governor
Parameter | Measure | Speed | Conservation of Momentum | In a closed system (one that does not exchange any matter with the outside and is not acted on by outside forces) the total momentum is constant. |  | http://en.wikipedia.org/wiki/Momentum
Parameter | Measure | Speed | Corbino Effect | A phenomenon similar to the Hall effect, but a disk-shaped metal sample plane of the disk, produces a 'circular' current through the disk. |  | http://en.wikipedia.org/wiki/Corbino_effect#The_Corbino_effect
Parameter | Measure | Speed | Coriolis Force | An apparent deflection, or force, experienced by moving objects when viewed from a rotating frame of reference. The Coriolis force is an example of a fictitious force (or pseudo force), because it does not appear when the motion is expressed in an inertial frame of reference. For example, freely moving objects on the surface of the Earth experience a Coriolis force, and appear to veer to the right in the northern hemisphere, and to the left in the southern. |  | http://en.wikipedia.org/wiki/Coriolis_force
Parameter | Measure | Speed | Corona Discharge | An electrical discharge brought on by the ionization of a fluid surrounding a conductor, which occurs when the potential gradient (the strength of the electric field) exceeds a certain value, but conditions are insufficient to cause complete electrical breakdown or arcing. |  | http://en.wikipedia.org/wiki/Corona_discharge
Parameter | Measure | Speed | Doppler Effect | The change in frequency and wavelength of a wave for an observer moving relative to the source of the waves. For waves that propagate in a medium, such as sound waves, the velocity of the observer and of the source are relative to the medium in which the waves are transmitted. The total Doppler effect may therefore result from motion of the source, motion of the observer, or motion of the medium. |  | http://en.wikipedia.org/wiki/Doppler_effect
Parameter | Measure | Speed | Dorn Effect | (aka Sedimentation Potential). Potential difference resulting from motion of particles through water, typically due to gravity or centrifugation. The motion disrupts equilibrium symmetry of particle's double layer, viscous flow around the particles drags ions of the diffuse layer from them causing slight displacement between surface charge & electric charge of the diffuse layer, giving the particle a dipole moment, generating electric field. |  | http://en.wikipedia.org/wiki/Sedimentation_potential
Parameter | Measure | Speed | Drag | A drag (sometimes called fluid resistance) is the force that resists the movement of a solid object through a fluid (a liquid or gas). The most familiar form of drag is made up of friction forces, which act parallel to the object's surface, plus pressure forces, which act in a direction perpendicular to the object's surface. |  | http://en.wikipedia.org/wiki/Drag_(physics)
Parameter | Measure | Speed | Echo | A reflection of sound, arriving at the listener some time after the direct sound. Typical examples are the echo produced by the bottom of a well, by a building, or by the walls of an enclosed room. A true echo is a single reflection of the sound source. The time delay is the extra distance divided by the speed of sound. |  | http://en.wikipedia.org/wiki/Echo_(phenomenon)
Parameter | Measure | Speed | Eddy Currents | An electrical phenomenon caused when a conductor is exposed to a changing magnetic field due to relative motion of the field source and conductor; or due to variations of the field with time. This can cause eddys of circulating current within the conductor which create electromagnets with magnetic fields that opposes the change of the magnetic field. | Eddy Currents produce a magnetic field opposite to that inducing the eddy current. | http://en.wikipedia.org/wiki/Eddy_current
Parameter | Measure | Speed | Electrohydrodynamics | Includes the following types of particle and fluid transport mechanisms:Electrophoresis, electrokinesis, dielectrophoresis, electro-osmosis, and electrorotation. In general, the phenomena relate to the direct conversion of electrical energy into kinetic energy, and vice versa. |  | http://en.wikipedia.org/wiki/Electrohydrodynamics
Parameter | Measure | Speed | Electromagnetic Induction | The generation of electromotive force (EMF) in a current-carrying conductor exposed to a changing magnetic field | Eddy Currents produce a magnetic field opposite to that inducing the eddy current. | https://en.wikipedia.org/wiki/Electromagnetic_induction
Parameter | Measure | Speed | Flutter | A dynamic instability of an elastic structure in a fluid flow, caused by positive feedback between the body's deflection and the force exerted by the fluid flow. |  | http://en.wikipedia.org/wiki/Aeroelasticity#Flutter
Parameter | Measure | Speed | Hall Effect | The potential difference (Hall voltage) on the opposite sides of an electrical conductor through which there is an electric current, created by a magnetic field applied perpendicularly to the current. | In the case of magnetic particles. | http://en.wikipedia.org/wiki/Hall_effect
Parameter | Measure | Speed | Hart's Inversor | A mechanical linkage that can be used to convert circular motion into perfect linear motion (or vice versa). It does this without a sliding guide. |  | https://en.wikipedia.org/wiki/Hart%27s_inversor
Parameter | Measure | Speed | Hinge | A mechanical mechanism that allows mutal rotation of two joined objects around a joined common axis. |  | http://en.wikipedia.org/wiki/Hinge
Parameter | Measure | Speed | Image Processing | Processing of images using mathematical operations by using any form of signal processing for which the input is an image, a series of images, or a video, such as a photograph or video frame The output of image processing may be either an image or a set of characteristics or parameters related to the image. |  | https://en.wikipedia.org/wiki/Image_processing
Parameter | Measure | Speed | Kármán Vortex Street | A repeating pattern of swirling vortices caused by the unsteady separation of flow of a fluid over bluff bodies. It is responsible for such phenomena as the 'singing' of suspended telephone or power lines, the vibration of a car antenna at certain speeds. |  | http://en.wikipedia.org/wiki/Von_Karman_vortex_street
Parameter | Measure | Speed | Laser Doppler Velocimetry | Using the Doppler shift in a laser beam to measure the velocity in transparent or semi-transparent fluid flows, or the linear or vibratory motion of opaque, reflecting, surfaces. Particles (either naturally occurring or induced) entrained in the fluid pass through interferance fringes generated by two monochromatic laser beams. The reflected light fluctuates in intensity, the frequency of which is equivalent to the Doppler shift between the incident and scattered light, and is thus proportional to the particle velocity. | In the case of a divided solid suspended in a moving fluid. | http://en.wikipedia.org/wiki/Laser_Doppler_velocimetry
Parameter | Measure | Speed | Laser Surface Velocimeter | A non-contact optical sensor measuring velocity and length on moving surfaces. Laser surface velocimeters use the laser Doppler principle to evaluate the laser light scattered back from a moving object. They are widely used for process and quality control in industrial production processes. |  | http://en.wikipedia.org/wiki/Laser_surface_velocimeter
Parameter | Measure | Speed | Lorentz Force | The force on a point charge due to electromagnetic fields. When a wire carrying an electrical current is placed in a magnetic field, each of the moving charges, which comprise the current, experiences the Lorentz force, and together they can create a macroscopic force on the wire (sometimes called the Laplace force). |  | http://en.wikipedia.org/wiki/Lorentz_force
Parameter | Measure | Speed | Lorentz Force Velocimetry | A noncontact electromagnetic flow measurement technique particularly suited for the measurement of velocities in liquid metals like steel or aluminium. |  | http://en.wikipedia.org/wiki/Lorentz_force_velocimetry
Parameter | Measure | Speed | Magnetohydrodynamic Effect | A magnetic field can induce currents in a moving conductive fluid, which create forces on the fluid, and also change the magnetic field itself. |  | http://en.wikipedia.org/wiki/Magneto-hydrodynamics
Parameter | Measure | Speed | Microelectromechanical Systems | (MEMS) is the technology of the very small, and merges at the nano-scale into nanoelectromechanical systems (NEMS) and nanotechnology. MEMS are made up of components between 1 to 100 micrometers in size (i.e. 0.001 to 0.1 mm) and MEMS devices generally range in size from a 20 micrometers (20 millionth of a meter) to a millimeter. | For example, inkjet printer heads | http://en.wikipedia.org/wiki/MEMS
Parameter | Measure | Speed | Moiré Effect | An interference pattern created, for example, when two grids are overlaid at an angle, or when they have slightly different mesh sizes. |  | http://en.wikipedia.org/wiki/Moire_effect
Parameter | Measure | Speed | Particle Image Velocimetry | An optical method of flow visualisation used to obtain instantaneous velocity measurements and related properties in fluids. The fluid is seeded with tracer particles which, for sufficiently small particles, are assumed to faithfully follow the flow dynamics. The fluid with entrained particles is illuminated so that particles are visible. The motion of the seeding particles is used to calculate speed and direction (the velocity field) of the flow being studied. |  | http://en.wikipedia.org/wiki/Particle_image_velocimetry
Parameter | Measure | Speed | PeaucellierLipkin Linkage | A mechanical linkage that can be used to convert circular motion into perfect linear motion (or vice versa). It does this without a sliding guide. |  | https://en.wikipedia.org/wiki/Peaucellier%E2%80%93Lipkin_linkage
Parameter | Measure | Speed | Photoacoustic Doppler Effect | A specific kind of Doppler effect, which occurs when an intensity modulated light wave induces a photoacoustic wave on moving particles with a specific frequency. The observed frequency shift is a good indicator of the velocity of the illuminated moving particles. A potential biomedical application is measuring blood flow. |  | http://en.wikipedia.org/wiki/Photoacoustic_Doppler_effect
Parameter | Measure | Speed | Photography | The process, activity and art of creating still pictures by recording radiation on a radiation-sensitive medium, such as a photographic film, or electronic image sensors. |  | http://en.wikipedia.org/wiki/Photography
Parameter | Measure | Speed | Piezoelectric Accelerometer | An accelerometer that exploits the piezoelectric effect of certain materials to measure dynamic changes in mechanical variables. (e.g. acceleration, vibration, and mechanical shock) | Force is related to acceleration for a given mass | http://en.wikipedia.org/wiki/Piezoelectric_accelerometer
Parameter | Measure | Speed | Pitot Tube | A pressure measurement instrument used to measure fluid flow velocity. Consists of a tube pointing directly into the fluid flow. |  | http://en.wikipedia.org/wiki/Pitot_tube
Parameter | Measure | Speed | Pressure-sensitive Paint | A method for measuring air pressure, usually in aerodynamic settings. It is paint which fluoresces in differing intensities depending on the external air pressure being applied to its surface. |  | http://en.wikipedia.org/wiki/Pressure-sensitive_paint
Parameter | Measure | Speed | Quadruplanar-Inversor | A mechanical linkage that can be used to convert circular motion into perfect linear motion (or vice versa). It does this without a sliding guide. |  | https://en.wikipedia.org/wiki/Quadruplanar-Inversor
Parameter | Measure | Speed | Radar | An object detection system that uses electromagnetic waves to identify the range, altitude, direction, or speed of both moving and fixed objects such as aircraft, ships, motor vehicles, weather formations, and terrain. |  | http://en.wikipedia.org/wiki/Radar
Parameter | Measure | Speed | Radioactive Tracing | (or radioactive label) A chemical compound in which one or more atoms have been replaced by a radioisotope. By virtue of its radioactivity it can be used to explore the mechanism of chemical reactions by tracing the path that the radioisotope follows from reactants to products. |  | http://en.wikipedia.org/wiki/Radioactive_tracer
Parameter | Measure | Speed | Retroreflector | A device or surface that reflects light, or other radiation, back to its source with minimum scattering. |  | http://en.wikipedia.org/wiki/Retroreflective
Parameter | Measure | Speed | Sagnac Effect | (or Sagnac interference) An interferometry phenomenon elicited by rotation. A beam of light is split and the two beams made to follow a trajectory in opposite directions enclosing an area. On return to entry point the light is allowed to exit the apparatus such that an interference pattern is obtained. The position of the interference fringes is dependent on the angular velocity of the setup. The basis of ring interferometry. |  | http://en.wikipedia.org/wiki/Sagnac_effect
Parameter | Measure | Speed | Shadow | An area where direct light (or other radiation) from a source cannot reach due to obstruction by an object. The cross section of a shadow is a two-dimensional silhouette, or reverse projection of the object blocking the light (or radiation). |  | http://en.wikipedia.org/wiki/Shadow
Parameter | Measure | Speed | SODAR | (SOnic Detection And Ranging), or sodar, is a meteorological instrument also known as a wind profiler which measures the scattering of sound waves by atmospheric turbulence. SODAR systems are used to measure wind speed at various heights above the ground, and the thermodynamic structure of the lower layer of the atmosphere. Sodar systems are like radar systems except that sound waves rather than radio waves are used . |  | http://en.wikipedia.org/wiki/SODAR
Parameter | Measure | Speed | Sonic Anemometer | A Sonic Anemometer uses ultrasonic sound waves to measure wind velocity based on the time of flight of sonic pulses between pairs of transducers. Measurements from pairs of transducers can be combined to yield a measurement of velocity in 1-, 2-, or 3-dimensional flow. Sonic anemometers can take measurements with very fine temporal resolution, 20 Hz or better, which makes them well suited for turbulence measurements. |  | http://en.wikipedia.org/wiki/Anemometer#Sonic_anemometers
Parameter | Measure | Speed | Sound | A mechanical wave that is an oscillation of pressure transmitted through a solid, liquid, or gas, composed of frequencies within the range of hearing and of a level sufficiently strong to be heard. |  | http://en.wikipedia.org/wiki/Sound
Parameter | Measure | Speed | Stroboscopic Effect | A visual phenomenon caused by aliasing that occurs when continuous motion is represented by a series of short or instantaneous samples. It occurs when the view of a moving object is represented by a series of short samples as distinct from a continuous view, and the moving object is in rotational or other cyclic motion at a rate close to the sampling rate. | In the case of a modulated field. | http://en.wikipedia.org/wiki/Stroboscopic_effect
Parameter | Measure | Speed | Thermochromic Paint | A paint based on colour-changing pigments. It involves the use of liquid crystals or leuco dye technology. After absorbing a certain amount of light or heat, the crystallic or molecular structure of the pigment reversibly changes in such a way that it absorbs and emits light at a different wavelength than at lower temperatures. |  | http://en.wikipedia.org/wiki/Thermochromism
Parameter | Measure | Speed | Thermochromism | The ability of substance to change color due to a change in temperature. Thermochromism is one of several types of chromism. The two basic approaches are based on liquid crystals and leuco dyes. |  | http://en.wikipedia.org/wiki/Thermochromism
Parameter | Measure | Speed | Time of Flight | A variety of methods that measure the time that it takes for an object, particle or acoustic, electromagnetic or other wave to travel a distance through a medium. This measurement can be used for a time standard (such as an atomic fountain), as a way to measure velocity or path length through a given medium, or as a way to learn about the particle or medium (such as composition or flow rate). |  | http://en.wikipedia.org/wiki/Time_of_flight
Parameter | Measure | Speed | Triboelectric Effect | A type of contact electrification in which certain materials become electrically charged after they come into contact with another different material and are then separated (such as through rubbing). The polarity and strength of the charges produced differ according to the materials, surface roughness, temperature, strain, and other properties. | For example, the attraction of particles to an object carrying a staic electric charge generated by the Triboelectric Effect | http://en.wikipedia.org/wiki/Triboelectric_effect
Parameter | Measure | Speed | Turbine | A rotary engine that extracts energy from a fluid flow. The simplest turbines have one moving part, a rotor assembly, which is a shaft with blades attached. Moving fluid acts on the blades, or the blades react to the flow, so that they rotate and impart energy to the rotor. Early turbine examples are windmills and water wheels. |  | http://en.wikipedia.org/wiki/Turbine
Parameter | Measure | Speed | Ultrasound | Cyclic sound pressure with a frequency greater than the upper limit of human hearing. Although this limit varies from person to person, 20 kHz serves as a useful lower limit in describing ultrasound. |  | http://en.wikipedia.org/wiki/Ultrasound
Parameter | Measure | Speed | Vapour Cone | (also referred to as shock collar, or shock egg) The creation of a visible condensation cloud caused by a sudden drop in air pressure. Occurs under the right atmospheric conditions - for example by an aircraft traveling at transonic speeds. |  | https://en.wikipedia.org/wiki/Vapor_cone
Parameter | Measure | Speed | Velocity Ratio | In a machine, the ratio between the distance moved by the point of effort to that of the point of load. |  | http://en.wikipedia.org/wiki/Velocity_ratio
Parameter | Measure | Speed | Venturi Effect | The reduction in fluid pressure that results when a fluid flows through a constricted section of pipe. The fluid velocity must increase through the constriction to satisfy the equation of continuity, while its pressure must decrease due to conservation of energy: the gain in kinetic energy is balanced by a drop in pressure or a pressure gradient force. |  | http://en.wikipedia.org/wiki/Venturi_effect
Parameter | Measure | Speed | Viscous Heating | The work done by a fluid on adjacent layers due to the action of shear forces is transformed into heat.
Parameter | Measure | Speed | Water Turbine | A rotary engine that takes power from moving water |  | http://en.wikipedia.org/wiki/Water_turbine
Parameter | Measure | Speed | Wear | The erosion of material from a solid surface by the action of another surface. |  | http://en.wikipedia.org/wiki/Wear
Parameter | Measure | Speed | Wiegand Effect | Generation of electrical pulses when a specially processed wire is moved in a magnetic field. The wire has two distinct magnetic regions that react differently to the magnetic field: the shell requires a strong magnetic field to reverse its magnetic polarity, whereas the core will revert under weaker field conditions. The polarity of the wire shifts very rapidly, generating strong, short (~10 µs) electrical pulses without additional external power. | In the case of a magnetic field. | http://en.wikipedia.org/wiki/Wiegand_effect
Parameter | Measure | Strength | Acoustic Emission | Transient elastic waves within a material due to localised stress release. Acoustic Emission (AE) events can occur rapidly when materials begin to fail. AE events commonly studied include the extension of a fatigue crack, or fibre breakage in composite materials. AE is related to an irreversible release of energy, and can be generated from sources not involving material failure including friction, cavitation and impact. |  | http://en.wikipedia.org/wiki/Acoustic_emission
Parameter | Measure | Strength | Acoustic Microscopy | A microscopy technique that employs very high or ultra high frequency ultrasound. Acoustic microscopes operate non-destructively and penetrate most solid materials to make visible images of internal features, including defects such as cracks, delaminations and voids. |  | https://en.wikipedia.org/wiki/Acoustic_microscopy
Parameter | Measure | Strength | Barkhausen Effect | Noise in the magnetic output of a ferromagnet when the magnetising force applied to it is changed. It is caused by rapid changes of size of magnetic domains (similarly magnetically oriented atoms in ferromagnetic materials). |  | http://en.wikipedia.org/wiki/Barkhausen_effect
Parameter | Measure | Strength | Compression | The result of the subjection of a material to compressive stress, resulting in reduction of volume. The opposite of compression is tension. In simple terms, compression is a pushing force. |  | http://en.wikipedia.org/wiki/Physical_compression
Parameter | Measure | Strength | Janka Hardness Test | The Janka hardness test measures the hardness of wood. It involves measuring the force required to embed a 11.28 millimeter (0.444 inch) steel ball into wood to half its diameter. This method was chosen so that the result would leave an indention 100 square millimeters in size. It is one of the best measures of the ability of a wood species to withstand denting and wear. It is also a good indicator of how hard a species is to saw or nail. |  | http://en.wikipedia.org/wiki/Janka_hardness_test
Parameter | Measure | Strength | Knoop Hardness Test | The Knoop hardness test is a microhardness test - a test for mechanical hardness used particularly for very brittle materials or thin sheets, where only a small indentation may be made for testing purposes. A pyramidal diamond point is pressed into the polished surface of the test material with a known force, for a specified dwell time, and the resulting indentation is measured using a microscope. |  | http://en.wikipedia.org/wiki/Knoop_hardness_test
Parameter | Measure | Strength | Meyer Hardness Test | A hardness test based upon projected area of an impression. The principle behind the test is that the mean pressure required to test the material is the measurement of the hardness of the material. |  | http://en.wikipedia.org/wiki/Meyer_hardness_test
Parameter | Measure | Strength | Moiré Interferometry | A technique to study strains and deformations of structural elements with very high accuracy. |  | http://materials.open.ac.uk/staff/staff_sg02.htm
Parameter | Measure | Strength | Nanoindentation | A technique for measuring hardness (and other mechanical propeerties) of materials using an array of nano-sized intenting tips, having very precise tip shape, high spatial resolutions to place the indents. Real-time load-displacement (into the surface) data is provided while the indentation is in progress. |  | http://en.wikipedia.org/wiki/Nanoindentation
Parameter | Measure | Strength | Photoelasticity | A method used to determine the stress distribution in a material based upon changes in birefringence resulting from stress. | By observing the changes resulting from the stress caused by the weight of the solid resting upon a medium. | http://en.wikipedia.org/wiki/Photoelasticity
Parameter | Measure | Strength | Scanning Probe Microscopy | A branch of microscopy that forms images of surfaces using a physical probe that scans the specimen. An image of the surface is obtained by mechanically moving the probe in a raster scan of the specimen, line by line, and recording the probe-surface interaction as a function of position. |  | http://en.wikipedia.org/wiki/Scanning_probe_microscopy
Parameter | Measure | Strength | Tension | The pulling force exerted by a string, cable, chain, or similar object on another object. It is the opposite of compression. |  | http://en.wikipedia.org/wiki/Tension_(physics)
Parameter | Measure | Strength | Wear | The erosion of material from a solid surface by the action of another surface. |  | http://en.wikipedia.org/wiki/Wear
Parameter | Measure | Surface Area | Absorption (EM radiation) | The process by which the energy of a photon is taken up by matter, typically the electrons of an atom. The electromagnetic energy is transformed to another form of energy, e.g. to heat. |  | http://en.wikipedia.org/wiki/Absorption_(electromagnetic_radiation)
Parameter | Measure | Surface Area | Capacitance | The property of a device or material medium to store an electric charge as a result of an electric potential. The most common form of charge storage device is a two-plate capacitor. |  | http://en.wikipedia.org/wiki/Capacitance
Parameter | Measure | Surface Area | Electrical Impedance Tomography | A medical imaging technique in which an image of the conductivity or permittivity of part of the body is inferred from surface electrical measurements. Typically, conducting electrodes are attached to the skin of the subject and small alternating currents are applied to some or all of the electrodes. The resulting electrical potentials are measured, and the process may be repeated for numerous different configurations of applied current. |  | http://en.wikipedia.org/wiki/Electrical_impedance_tomography
Parameter | Measure | Surface Area | Electrical Resistivity Tomography | Electrical resistivity tomography (ERT) or electrical resistivity imaging (ERI) is a geophysical technique for imaging sub-surface structures from electrical measurements made at the surface, or by electrodes in one or more boreholes. It is closely related to the medical imaging technique electrical impedance tomography (EIT), and mathematically is the same inverse problem. In contrast to medical EIT however ERT is essentially a direct current method. |  | https://en.wikipedia.org/wiki/Electrical_resistivity_tomography
Parameter | Measure | Surface Area | Electroluminescence | An optical phenomenon and electrical phenomenon in which a material emits light in response to an electric current passed through it, or to a strong electric field. |  | http://en.wikipedia.org/wiki/Electroluminescence
Parameter | Measure | Surface Area | Geometry | A part of mathematics concerned with questions of size, shape, and relative position of figures and with properties of space |  | http://en.wikipedia.org/wiki/Geometry
Parameter | Measure | Surface Area | Image Processing | Processing of images using mathematical operations by using any form of signal processing for which the input is an image, a series of images, or a video, such as a photograph or video frame The output of image processing may be either an image or a set of characteristics or parameters related to the image. |  | https://en.wikipedia.org/wiki/Image_processing
Parameter | Measure | Surface Area | Light | Light is electromagnetic radiation of a wavelength that is visible to the human eye (in a range from about 380 or 400 nanometres to about 760 or 780 nm) | Using a high-power light source or a target susceptible to light. | http://en.wikipedia.org/wiki/Light
Parameter | Measure | Surface Area | Luminescence | The generation of light that usually occurs at low temperatures, and is thus a form of cold body radiation. It can be caused by chemical reactions, electrical energy, subatomic motions, or stress on a crystal. This distinguishes luminescence from incandescence, which is light generated by high temperatures. |  | http://en.wikipedia.org/wiki/Luminescence
Parameter | Measure | Surface Area | Phosphorescence | A specific type of photoluminescence related to fluorescence. Unlike fluorescence, a phosphorescent material does not immediately re-emit the radiation it absorbs. |  | http://en.wikipedia.org/wiki/Phosphorescence
Parameter | Measure | Surface Area | Photodissociation | A chemical reaction in which a chemical compound is broken down by photons. Any photon with sufficient energy can affect the chemical bonds of a chemical compound. Since a photon's energy is inversely proportional to its wavelength, electromagnetic waves with the energy of visible light or higher, such as ultraviolet light, x-rays and gamma rays are usually involved in such reactions. |  | https://en.wikipedia.org/wiki/Photodissociation
Parameter | Measure | Surface Area | Photoelectric Effect | The emission of electrons from matter (metals and non-metallic solids, liquids or gases) as a consequence of their absorption of energy from electromagnetic radiation of very short wavelength, such as visible or ultraviolet light. |  | http://en.wikipedia.org/wiki/Photoelectric_effect
Parameter | Measure | Surface Area | Photogrammetry | The practice of determining the geometric properties of objects from photographic images. | By determining the volume of an object. | http://en.wikipedia.org/wiki/Photogrammetry
Parameter | Measure | Surface Area | Photography | The process, activity and art of creating still pictures by recording radiation on a radiation-sensitive medium, such as a photographic film, or electronic image sensors. |  | http://en.wikipedia.org/wiki/Photography
Parameter | Measure | Surface Area | Photoluminescence | A process in which a substance absorbs photons (electromagnetic radiation) and then re-radiates photons. Quantum mechanically, this can be described as an excitation to a higher energy state and then a return to a lower energy state accompanied by the emission of a photon. One of many forms of luminescence (light emission) and is distinguished by photoexcitation (excitation by photons). |  | http://en.wikipedia.org/wiki/Photoluminescence
Parameter | Measure | Surface Area | Photovoltaic Effect | The creation of a voltage (or a corresponding electric current) in a material upon exposure to light. Though directly related to the photoelectric effect, the two processes are different and should be distinguished. In the photoelectric effect, electrons are ejected from a material's surface upon exposure to radiation of sufficient energy. The photovoltaic effect is different in that the generated electrons are transferred between different bands (i.e. from the valence to conduction bands) within the material, resulting in the buildup of a voltage between two electrodes. |  | http://en.wikipedia.org/wiki/Photovoltaic_effect
Parameter | Measure | Surface Area | Porosimetry | An analytical technique used to determine various quantifiable aspects of a material's porous nature, such as pore diameter, total pore volume, surface area, and bulk and absolute densities. Involves the intrusion of a non-wetting liquid (often mercury) at high pressure into a material through the use of a porosimeter. The pore size can be determined based on the external pressure needed to force the liquid into a pore against the opposing force of the liquid's surface tension. | The presence of a divided solid may affect the porosity of a material by blocking pores. | http://en.wikipedia.org/wiki/Porosimetry
Parameter | Measure | Surface Area | Rectenna | A special type of antenna that is used to convert electromagnetic energy into direct current electricity |  | https://en.wikipedia.org/wiki/Rectenna
Parameter | Measure | Surface Area | Reflection | The change in direction of a wavefront at an interface between two different media so that the wavefront returns into the medium from which it originated. Common examples include the reflection of light, sound and water waves. |  | http://en.wikipedia.org/wiki/Reflection_(physics)
Parameter | Measure | Surface Area | Shadow | An area where direct light (or other radiation) from a source cannot reach due to obstruction by an object. The cross section of a shadow is a two-dimensional silhouette, or reverse projection of the object blocking the light (or radiation). |  | http://en.wikipedia.org/wiki/Shadow
Parameter | Measure | Surface Area | Shadowgraph | An optical method that reveals non-uniformities in transparent media like air, water, or glass. In principle, we cannot directly see a difference in temperature, a different gas, or a shock wave in the transparent air. However, these disturbances refract light rays, so they can cast shadows. The plume of hot air rising from a fire, for example, can be seen by way of its shadow cast upon a nearby surface by the uniform sunlight. | In the case of a divided solid dispersed in a fluid. | http://en.wikipedia.org/wiki/Shadow_graph
Parameter | Measure | Surface Area | Solar Energy | Collection or use of energy from the Sun. |  | http://en.wikipedia.org/wiki/Solar_energy
Parameter | Measure | Surface Area | Terminal Velocity | A free falling object achieves its terminal velocity when the downward force of gravity equals the upward force of drag. This causes the net force on the object to be zero, resulting in an acceleration of zero. Mathematically an object asymptotically approaches and can never reach its terminal velocity. |  | http://en.wikipedia.org/wiki/Terminal_velocity
Parameter | Measure | Surface Area | Thermocouple | A junction between two different metals that produces a voltage related to a temperature difference. Thermocouples are a widely used type of temperature sensor for measurement and control and can also be used to convert heat into electricity. |  | http://en.wikipedia.org/wiki/Thermocouple
Parameter | Measure | Surface Area | Thermography | Thermal imaging cameras detect radiation in the infrared range of the electromagnetic spectrum (roughly 9000-14,000 nanometers or 9-14 µm) and produce images of that radiation, called thermograms. |  | http://en.wikipedia.org/wiki/Thermography
Parameter | Measure | Surface Area | X-Ray | A form of electromagnetic radiation. X-rays have a wavelength in the range of 0.01 to 10 nanometers, corresponding to frequencies in the range 30 petahertz to 30 exahertz (3 × 1016 Hz to 3 × 1019 Hz) and energies in the range 120 eV to 120 keV. They are shorter in wavelength than UV rays and longer than gamma rays. In many languages, X-radiation is called Röntgen radiation. |  | http://en.wikipedia.org/wiki/X-ray
Parameter | Measure | Surface Finish | Acoustic Microscopy | A microscopy technique that employs very high or ultra high frequency ultrasound. Acoustic microscopes operate non-destructively and penetrate most solid materials to make visible images of internal features, including defects such as cracks, delaminations and voids. |  | https://en.wikipedia.org/wiki/Acoustic_microscopy
Parameter | Measure | Surface Finish | Auger Effect | When an electron is removed from a core level of an atom, leaving a vacancy, an electron from a higher energy level may fall into the vacancy, resulting in a release of energy. Although sometimes this energy is released in the form of an emitted photon, in the case of the Auger Effect, the energy is instead transferred to another electron, which is ejected from the atom. | Auger electron spectroscopy involves the emission of Auger electrons by bombarding a sample with X-rays or energetic electrons and measuring the intensity of Auger electrons as a function of the Auger electron energy. The resulting spectra can be used to determine the identity of the emitting atoms and some information about their environment. | http://en.wikipedia.org/wiki/Auger_effect
Parameter | Measure | Surface Finish | Bernoulli Effect | For an inviscid flow, an increase in the speed of the fluid occurs simultaneously with a decrease in pressure or a decrease in the fluid's gravitational potential energy |  | http://en.wikipedia.org/wiki/Bernoulli_effect
Parameter | Measure | Surface Finish | Brinell Scale | The Brinell scale characterises the indentation hardness of materials through the scale of penetration of an indenter, loaded on a material test-piece |  | http://en.wikipedia.org/wiki/Brinell_scale
Parameter | Measure | Surface Finish | Electric Spark | A type of electrostatic discharge that occurs when an electric field creates an ionized electrically conductive channel in air producing a brief emission of light and sound. A spark is formed when the electric field strength exceeds the dielectric field strength of air. This causes an increase in the number of free electrons and ions in the air, temporarily causing the air to become an electrical conductor through dielectric breakdown. |  | http://en.wikipedia.org/wiki/Electric_spark
Parameter | Measure | Surface Finish | Friction | The force resisting the relative motion of two surfaces in contact or a surface in contact with a fluid (e.g. air on an aircraft or water in a pipe). |  | http://en.wikipedia.org/wiki/Friction
Parameter | Measure | Surface Finish | Friction Coefficient | A dimensionless scalar value which describes the ratio of the force of friction between two bodies and the force pressing them together. The coefficient of friction depends on the materials used; for example, ice on steel has a low coefficient of friction, while rubber on pavement has a high coefficient of friction. |  | http://en.wikipedia.org/wiki/Friction_coefficient
Parameter | Measure | Surface Finish | Image Processing | Processing of images using mathematical operations by using any form of signal processing for which the input is an image, a series of images, or a video, such as a photograph or video frame The output of image processing may be either an image or a set of characteristics or parameters related to the image. |  | https://en.wikipedia.org/wiki/Image_processing
Parameter | Measure | Surface Finish | Interference | The addition (superposition) of two or more waves that result in a new wave pattern. As most commonly used, the term interference usually refers to the interaction of waves which are correlated or coherent with each other, either because they come from the same source or because they have the same or nearly the same frequency. | By constructive interference. | http://en.wikipedia.org/wiki/Interference#Constructive_and_destructive_interference
Parameter | Measure | Surface Finish | Laminar Flow | (sometimes known as streamline flow) Occurs when a fluid flows in parallel layers, with no disruption between the layers. In fluid dynamics, laminar flow is a flow regime characterized by high momentum diffusion, low momentum convection, pressure and velocity independent from time. It is the opposite of turbulent flow. In nonscientific terms laminar flow is 'smooth,' while turbulent flow is 'rough.' |  | http://en.wikipedia.org/wiki/Laminar_flow
Parameter | Measure | Surface Finish | Light | Light is electromagnetic radiation of a wavelength that is visible to the human eye (in a range from about 380 or 400 nanometres to about 760 or 780 nm) | Using a high-power light source or a target susceptible to light. | http://en.wikipedia.org/wiki/Light
Parameter | Measure | Surface Finish | Newton's Rings | An interference pattern caused by the reflection of light between two surfaces - a spherical surface and an adjacent flat surface. When viewed with monochromatic light it appears as a series of concentric, alternating light and dark rings centered at the point of contact between the two surfaces. When viewed with white light, it forms a concentric ring pattern of rainbow colors because the different wavelengths of light interfere at different thicknesses of the air layer between the surfaces. |  | http://en.wikipedia.org/wiki/Newton%27s_rings
Parameter | Measure | Surface Finish | Nucleation | The extremely localised budding of a distinct thermodynamic phase. Some examples of phases that may form via nucleation in liquids are gaseous bubbles, crystals or glassy regions. Creation of liquid droplets in saturated vapor is also characterized by nucleation. Most nucleation processes are physical, rather than chemical, but a few exceptions do exist (e.g. electrochemical nucleation). |  | http://en.wikipedia.org/wiki/Nucleation
Parameter | Measure | Surface Finish | Photography | The process, activity and art of creating still pictures by recording radiation on a radiation-sensitive medium, such as a photographic film, or electronic image sensors. |  | http://en.wikipedia.org/wiki/Photography
Parameter | Measure | Surface Finish | Reflection | The change in direction of a wavefront at an interface between two different media so that the wavefront returns into the medium from which it originated. Common examples include the reflection of light, sound and water waves. |  | http://en.wikipedia.org/wiki/Reflection_(physics)
Parameter | Measure | Surface Finish | Scanning Probe Microscopy | A branch of microscopy that forms images of surfaces using a physical probe that scans the specimen. An image of the surface is obtained by mechanically moving the probe in a raster scan of the specimen, line by line, and recording the probe-surface interaction as a function of position. |  | http://en.wikipedia.org/wiki/Scanning_probe_microscopy
Parameter | Measure | Surface Finish | Scattering | A general physical process where some forms of radiation, such as light, sound, or moving particles, are forced to deviate from a straight trajectory by one or more localized non-uniformities in the medium through which they pass (includes deviation of reflected radiation from the angle predicted by the law of reflection). |  | http://en.wikipedia.org/wiki/Scattering
Parameter | Measure | Surface Finish | Shadowgraph | An optical method that reveals non-uniformities in transparent media like air, water, or glass. In principle, we cannot directly see a difference in temperature, a different gas, or a shock wave in the transparent air. However, these disturbances refract light rays, so they can cast shadows. The plume of hot air rising from a fire, for example, can be seen by way of its shadow cast upon a nearby surface by the uniform sunlight. | In the case of a divided solid dispersed in a fluid. | http://en.wikipedia.org/wiki/Shadow_graph
Parameter | Measure | Surface Finish | Shore Durometer | A hardness test that measures the depth of an indentation in the material created by a given force on a standardized presser foot. |  | http://en.wikipedia.org/wiki/Shore_durometer
Parameter | Measure | Surface Finish | Time of Flight | A variety of methods that measure the time that it takes for an object, particle or acoustic, electromagnetic or other wave to travel a distance through a medium. This measurement can be used for a time standard (such as an atomic fountain), as a way to measure velocity or path length through a given medium, or as a way to learn about the particle or medium (such as composition or flow rate). |  | http://en.wikipedia.org/wiki/Time_of_flight
Parameter | Measure | Surface Finish | Triboelectric Effect | A type of contact electrification in which certain materials become electrically charged after they come into contact with another different material and are then separated (such as through rubbing). The polarity and strength of the charges produced differ according to the materials, surface roughness, temperature, strain, and other properties. | For example, the attraction of particles to an object carrying a staic electric charge generated by the Triboelectric Effect | http://en.wikipedia.org/wiki/Triboelectric_effect
Parameter | Measure | Surface Finish | Turbulence | A fluid regime characterised by chaotic, stochastic property changes. This includes low momentum diffusion, high momentum convection, and rapid variation of pressure and velocity in space and time (flow that is not turbulent is called laminar flow). | Though turbulence in the medium carrying the field. | http://en.wikipedia.org/wiki/Turbulence
Parameter | Measure | Temperature | Bi-Metallic Strip | A strip consisting of two different metals joined throughout their length. As the strip is heated or cooled the difference in thermal expansion of the metals causes the strip to bend. |  | http://en.wikipedia.org/wiki/Bimetallic_strip
Parameter | Measure | Temperature | Boiling | A type of phase transition. The rapid vaporisation of a liquid, which typically occurs when a liquid is heated to its boiling point, the temperature at which the vapour pressure of the liquid is equal to the pressure exerted on the liquid by the surrounding environmental pressure. | The phase change associated with boiling requires the use of energy. | http://en.wikipedia.org/wiki/Boiling
Parameter | Measure | Temperature | Cholesteric Liquid Crystal | (or chiral nematic liquid crystal) a type of liquid crystal with a helical structure (and is therefore chiral). They organize in layers with a director axis which varies with layers. The variation of the director axis tends to be periodic in nature. The period of this variation varies with temperature and it can also be affected by the boundary conditions. |  | http://en.wikipedia.org/wiki/Cholesteric_liquid_crystal
Parameter | Measure | Temperature | Conduction (electrical) | The movement of electrically charged particles through a transmission medium (electrical conductor). The movement of charge constitutes an electric current. The charge transport may result as a response to an electric field, or as a result of a concentration gradient in carrier density, that is, by diffusion . | Electric current can be directed through conductors of any shape. | http://en.wikipedia.org/wiki/Electrical_conduction
Parameter | Measure | Temperature | Conduction (thermal) | The spontaneous transfer of thermal energy through matter, from a region of higher temperature to a region of lower temperature. Conduction acts to equalize temperature differences. It is also described as heat energy transferred from one material to another by direct contact. |  | http://en.wikipedia.org/wiki/Heat_conduction
Parameter | Measure | Temperature | Convection | The movement of molecules within fluids (i.e. liquids, gases) and rheids. One of the major modes of heat transfer and mass transfer. Convective heat and mass transfer take place through both diffusion (random Brownian motion) and by advection (transport by the larger-scale motion of currents). Note that a common use of the term convection refers specifically to heat transfer by convection, as opposed to convection in general. | By first dispersing the divided solid in a fluid (liquid or gas). | http://en.wikipedia.org/wiki/Convection
Parameter | Measure | Temperature | Curie Point (ferromagnetic) | The Curie point of a ferromagnetic material is the temperature above which it loses its characteristic ferromagnetic ability | Energy is required for the state change at the curie point. | http://en.wikipedia.org/wiki/Curie_point
Parameter | Measure | Temperature | Curie Point (piezoelectric) | The Curie point of a piezoelectric material is the temperature above which the material loses its spontaneous polarisation and piezoelectric characteristics | Energy is required for the state change at the curie point. | http://en.wikipedia.org/wiki/Curie_point
Parameter | Measure | Temperature | Desiccation | The process of extreme drying. |  | http://en.wikipedia.org/wiki/Dessication
Parameter | Measure | Temperature | Doppler Effect | The change in frequency and wavelength of a wave for an observer moving relative to the source of the waves. For waves that propagate in a medium, such as sound waves, the velocity of the observer and of the source are relative to the medium in which the waves are transmitted. The total Doppler effect may therefore result from motion of the source, motion of the observer, or motion of the medium. |  | http://en.wikipedia.org/wiki/Doppler_effect
Parameter | Measure | Temperature | Electrical Resistance | The degree to which an object opposes an electric current flowing through it (usually measured in Ohms). A function of both its physical geometry and the resistivity of the material the object is made from. |  | http://en.wikipedia.org/wiki/Electrical_resistance
Parameter | Measure | Temperature | Filter (optical) | Optical filters selectively transmits light having certain properties (often, a particular range of wavelengths, that is, range of colours of light), while blocking the remainder. Optical filters, generally, belong to one of two categories. The simplest, physically, is the absorptive filter, while the latter category, that of interference or dichroic filters, can be quite complex. |  | http://en.wikipedia.org/wiki/Filter_(optics)
Parameter | Measure | Temperature | Freezing | A phase change in which a liquid turns into a solid when its temperature is lowered below its freezing point. Colloquially it is applied to water, but technically it applies to any liquid. All known liquids, except liquid helium, freeze when the temperature is lowered enough. |  | http://en.wikipedia.org/wiki/Freezing
Parameter | Measure | Temperature | Fusible Alloy | A fusible alloy is one that is capable of being fused, as well as being liquefied by heat. Examples: Wood's metal, Field's metal, Rose metal, Galinstan, NaK. | The melting of a fusible alloy (phase change from solid to liquid) requires heat | http://en.wikipedia.org/wiki/Fusible_alloy
Parameter | Measure | Temperature | Heat Engine | A system that performs the conversion of heat energy to mechanical work by exploiting the temperature gradient between a hot 'source' and a cold 'sink'. Heat is transferred from the source, through the 'working body' of the engine, to the sink, and in this process some of the heat is converted into work by exploiting the properties of a working substance (usually a gas or liquid). |  | http://en.wikipedia.org/wiki/Heat_engine
Parameter | Measure | Temperature | Heat Pipe | A heat pipe is a heat transfer mechanism that can transport heat with a very small difference in temperature between the hotter and colder interfaces. Inside a heat pipe, at the hot interface a fluid turns to vapour and the gas naturally flows and condenses on the cold interface. The liquid falls or is moved by capillary action back to the hot interface to evaporate again and repeat the cycle. |  | http://en.wikipedia.org/wiki/Heat_Pipe
Parameter | Measure | Temperature | Hopkinson Effect | The magnetic permeability of a ferromagnetic material at low field strengths, measured as a function of temperature, reaches a maximum at a temperature a little below the Curie temperature.
Parameter | Measure | Temperature | Image Processing | Processing of images using mathematical operations by using any form of signal processing for which the input is an image, a series of images, or a video, such as a photograph or video frame The output of image processing may be either an image or a set of characteristics or parameters related to the image. |  | https://en.wikipedia.org/wiki/Image_processing
Parameter | Measure | Temperature | Infrared Radiation | Infrared (IR) radiation is electromagnetic radiation whose wavelength is longer than that of visible light (400-700 nm), but shorter than that of terahertz radiation (3-300 µm) and microwaves (~30,000 µm). Infrared radiation spans roughly three orders of magnitude (750 nm and 1000 µm). |  | http://en.wikipedia.org/wiki/Infra_Red
Parameter | Measure | Temperature | Intumescent Materials | An intumescent is a substance which swells as a result of heat exposure, thus increasing in volume, and decreasing in density. Intumescents are typically used in passive fire protection. |  | http://en.wikipedia.org/wiki/Intumescent
Parameter | Measure | Temperature | Inverse Peltier Effect
Parameter | Measure | Temperature | Liquid Crystals | Substances that exhibit a phase of matter that has properties between those of a conventional liquid, and those of a solid crystal. | Liquid crystals are use to absorb (attenuate) light. | http://en.wikipedia.org/wiki/Liquid_crystal
Parameter | Measure | Temperature | Magnetic Shape Memory | Magnetic shape memory (MSM) alloys, or ferromagnetic shape memory alloys (FSMA), are ferromagnetic materials exhibiting large changes in shape and size under the influence of an applied magnetic field due to martensitic phase transformation. |  | http://en.wikipedia.org/wiki/Magnetic_shape_memory
Parameter | Measure | Temperature | Memory Foam | (visco-elastic polyurethane foam). Made from polyurethane with additional chemicals that increase its viscosity level, thereby increasing its density. Depending on the chemicals used and its overall density, it is firmer in cool temperatures and softer when warm. Higher density memory foam reacts to body heat which allows it to mould itself to the shape of a warm body within a few minutes. A lower density memory foam is pressure-sensitive and will mould more quickly to the shape of the body. |  | http://en.wikipedia.org/wiki/Memory_foam
Parameter | Measure | Temperature | Microelectromechanical Systems | (MEMS) is the technology of the very small, and merges at the nano-scale into nanoelectromechanical systems (NEMS) and nanotechnology. MEMS are made up of components between 1 to 100 micrometers in size (i.e. 0.001 to 0.1 mm) and MEMS devices generally range in size from a 20 micrometers (20 millionth of a meter) to a millimeter. | For example, inkjet printer heads | http://en.wikipedia.org/wiki/MEMS
Parameter | Measure | Temperature | Mirage (photothermal deflection) | A naturally occurring optical phenomenon in which light rays are bent to produce a displaced image of distant objects or the sky. |  | http://en.wikipedia.org/wiki/Mirage
Parameter | Measure | Temperature | Néel Temperature | The temperature at which an antiferromagnetic material becomes paramagnetic  that is, the thermal energy becomes large enough to destroy the macroscopic magnetic ordering within the material.The Néel temperature is analogous to the Curie temperature for ferromagnetic materials. |  | http://en.wikipedia.org/wiki/N%C3%A9el_temperature
Parameter | Measure | Temperature | Nernst Effect | The Nernst Effect (or First Nernst-Ettingshausen Effect) is a thermoelectric (or thermomagnetic) phenomenon observed when a sample allowing electrical conduction is subjected to a magnetic field and a temperature gradient normal (perpendicular) to each other. An electric field will be induced normal to both. The inverse is the Ettingshausen Effect (or Second Nernst-Ettingshausen Effect). |  | http://en.wikipedia.org/wiki/Nernst_effect
Parameter | Measure | Temperature | Ohmmeter | An electrical instrument that measures electrical resistance. | Indirectly by its electrical resistance | https://en.wikipedia.org/wiki/Ohmmeter
Parameter | Measure | Temperature | Optical Fibre | A fibre (typically made of glass or plastic) that carries light along its length |  | http://en.wikipedia.org/wiki/Optical_fiber
Parameter | Measure | Temperature | Phase Change | The transformation of a thermodynamic system from one phase to another. Most commonly used to describe transitions between solid, liquid and gaseous states of matter, in rare cases including plasma. |  | http://en.wikipedia.org/wiki/Phase_change
Parameter | Measure | Temperature | Phosphor Thermometry | An optical method for surface temperature measurement. The method exploits luminescence emitted by phosphor material. Phosphors are fine white or pastel-colored inorganic powders which may be stimulated by any of a variety of means to luminesce, i.e. emit light. Certain characteristics of the emitted light change with temperature, including brightness, color, and afterglow duration. The latter is most commonly used for temperature measurement. |  | http://en.wikipedia.org/wiki/Phosphor_thermometry
Parameter | Measure | Temperature | Photography | The process, activity and art of creating still pictures by recording radiation on a radiation-sensitive medium, such as a photographic film, or electronic image sensors. |  | http://en.wikipedia.org/wiki/Photography
Parameter | Measure | Temperature | Pyroelectric Effect | The ability of certain materials to generate an electrical potential when they are heated or cooled. As a result of this change in temperature, positive and negative charges move to opposite ends through migration (i.e. the material becomes polarized) and hence, an electrical potential is established. |  | http://en.wikipedia.org/wiki/Pyroelectric_effect
Parameter | Measure | Temperature | Radiation | A process in which energetic particles or waves travel through a medium or space. There are two distinct types of radiation; ionizing and non-ionizing. |  | http://en.wikipedia.org/wiki/Radiation
Parameter | Measure | Temperature | Refractory Material | A (typicaly non-metallic) material that retains its strength at high temperatures. Refractory materials are used in linings for furnaces, kilns, incinerators and reactors. They are also used to make crucibles. |  | http://en.wikipedia.org/wiki/Refractory
Parameter | Measure | Temperature | Rubber Band Thermodynamics | Stretching a rubber band will cause it to release heat, while releasing it after it has been stretched will lead it to absorb heat, causing its surroundings to become cooler. Heating causes a rubber band to contract, and cooling causes expansion. |  | http://en.wikipedia.org/wiki/Rubber_band#Thermodynamics
Parameter | Measure | Temperature | Seebeck Effect | The conversion of temperature differences directly into electricity. A thermoelectric EMF (voltage), is created in the presence of a temperature difference between two different metals or semiconductors. This causes a continuous current in the conductors if they form a circuit. |  | http://en.wikipedia.org/wiki/Thermoelectric_effect#Seebeck_effect
Parameter | Measure | Temperature | Shadowgraph | An optical method that reveals non-uniformities in transparent media like air, water, or glass. In principle, we cannot directly see a difference in temperature, a different gas, or a shock wave in the transparent air. However, these disturbances refract light rays, so they can cast shadows. The plume of hot air rising from a fire, for example, can be seen by way of its shadow cast upon a nearby surface by the uniform sunlight. | In the case of a divided solid dispersed in a fluid. | http://en.wikipedia.org/wiki/Shadow_graph
Parameter | Measure | Temperature | Shape Memory Alloy | An alloy that 'remembers' its original, cold-forged shape: returning the pre-deformed shape by heating. This material is a lightweight, solid-state alternative to conventional actuators such as hydraulic, pneumatic, and motor-based systems. |  | http://en.wikipedia.org/wiki/Shape_memory_alloy
Parameter | Measure | Temperature | Shape Memory Polymer | Polymeric smart materials that have the ability to return from a deformed state (temporary shape) to their original (permanent) shape induced by an external stimulus, such as temperature change. SMPs can retain two or sometimes three shapes, and the transition between those is induced by temperature, electric field, or magnetic field, light or solution. |  | http://en.wikipedia.org/wiki/Shape-memory_polymer
Parameter | Measure | Temperature | Smoke | A collection of airborne solid and liquid particulates and gases emitted when a material undergoes combustion or pyrolysis, together with the quantity of air that is entrained or otherwise mixed into the mass. |  | https://en.wikipedia.org/wiki/Smoke
Parameter | Measure | Temperature | Soldering | A process in which two or more metal items are joined together by melting and flowing a filler metal into the joint, the filler metal having a relatively low melting point. |  | http://en.wikipedia.org/wiki/Soldering
Parameter | Measure | Temperature | Sonic Anemometer | A Sonic Anemometer uses ultrasonic sound waves to measure wind velocity based on the time of flight of sonic pulses between pairs of transducers. Measurements from pairs of transducers can be combined to yield a measurement of velocity in 1-, 2-, or 3-dimensional flow. Sonic anemometers can take measurements with very fine temporal resolution, 20 Hz or better, which makes them well suited for turbulence measurements. |  | http://en.wikipedia.org/wiki/Anemometer#Sonic_anemometers
Parameter | Measure | Temperature | Speed of Sound | The distance traveled during a unit of time by a sound wave propagating through an elastic medium. | For example, sound travels more slowly in fresh water than in sea water | http://en.wikipedia.org/wiki/Speed_of_sound
Parameter | Measure | Temperature | Steam Explosion | A violent boiling or flashing of water into steam, occurring when water is either superheated, rapidly heated by fine hot debris produced within it, or the interaction of molten metals . The water changes from a liquid to a gas with extreme speed, increasing dramatically in volume. |  | http://en.wikipedia.org/wiki/Steam_explosion
Parameter | Measure | Temperature | Surface Acoustic Wave | (SAW) An acoustic wave traveling along the surface of a material having some elasticity, with an amplitude that typically decays exponentially with the depth of the substrate. This kind of wave is commonly used in devices called SAW devices in electronics circuits. |  | http://en.wikipedia.org/wiki/Surface_acoustic_wave
Parameter | Measure | Temperature | Thermal Contraction | The tendency of matter to reduce in volume (contract) in response to a change in temperature or when a substance is cooled. |  | http://en.wikipedia.org/wiki/Thermal_expansion
Parameter | Measure | Temperature | Thermal Expansion | The tendency of matter to change in volume in response to a change in temperature or when a substance is heated. |  | http://en.wikipedia.org/wiki/Thermal_expansion
Parameter | Measure | Temperature | Thermal Hall Effect | The thermal analog of the Hall effect, i.e. a thermal gradient is produced across a solid instead of an electric field. When a magnetic field is applied, an orthogonal temperature gradient develops. For conductors, a significant portion of the thermal current is carried by the electrons. In particular, the Righi-Leduc Effect describes the heat flow resulting from a perpendicular temperature gradient and vice versa, and the Maggi-Righi-Leduc effect describes changes in thermal conductivity when placing a conductor in a magnetic field. |  | http://en.wikipedia.org/wiki/Thermal_Hall_effect
Parameter | Measure | Temperature | Thermal Radiation | Electromagnetic radiation emitted from the surface of an object due to the object's temperature. |  | http://en.wikipedia.org/wiki/Thermal_radiation
Parameter | Measure | Temperature | Thermal Shock | Cracking as a result of rapid temperature change. Thermal shock occurs when a thermal gradient causes different parts of an object to expand by different amounts. This differential expansion can be understood in terms of stress or of strain, equivalently. At some point, this stress overcomes the strength of the material, causing a crack to form. If nothing stops this crack from propagating through the material, it will cause the object's structure to fail. |  | http://en.wikipedia.org/wiki/Thermal_shock
Parameter | Measure | Temperature | Thermionic Emission | Emission of electrons or ions caused by thermal vibrational energy . Also known as the Edison Effect. |  | https://en.wikipedia.org/wiki/Thermionic_emission
Parameter | Measure | Temperature | Thermistor | A type of resistor whose resistance varies significantly with temperature, more so than in standard resistors. |  | http://en.wikipedia.org/wiki/Thermistor
Parameter | Measure | Temperature | Thermo-capillary Convection | Mass transfer along an interface between two fluids due to a surface tension gradient, where the surface tension gradient is caused by a temperature gradient. |  | http://en.wikipedia.org/wiki/Thermo-capillary_convection
Parameter | Measure | Temperature | Thermo-resistive Effect | Variation in electrical resistance of metals and semiconductors with temperature.
Parameter | Measure | Temperature | Thermoacoustics | The interaction between thermodynamic and acoustic phenomena, for example the relation between pressure changes, and temperature changes. A dynamic pressure would cause a dynamic temperature and vice versa. |  | http://en.wikipedia.org/wiki/Thermoacoustics
Parameter | Measure | Temperature | Thermochromic Paint | A paint based on colour-changing pigments. It involves the use of liquid crystals or leuco dye technology. After absorbing a certain amount of light or heat, the crystallic or molecular structure of the pigment reversibly changes in such a way that it absorbs and emits light at a different wavelength than at lower temperatures. |  | http://en.wikipedia.org/wiki/Thermochromism
Parameter | Measure | Temperature | Thermochromism | The ability of substance to change color due to a change in temperature. Thermochromism is one of several types of chromism. The two basic approaches are based on liquid crystals and leuco dyes. |  | http://en.wikipedia.org/wiki/Thermochromism
Parameter | Measure | Temperature | Thermocouple | A junction between two different metals that produces a voltage related to a temperature difference. Thermocouples are a widely used type of temperature sensor for measurement and control and can also be used to convert heat into electricity. |  | http://en.wikipedia.org/wiki/Thermocouple
Parameter | Measure | Temperature | Thermography | Thermal imaging cameras detect radiation in the infrared range of the electromagnetic spectrum (roughly 9000-14,000 nanometers or 9-14 µm) and produce images of that radiation, called thermograms. |  | http://en.wikipedia.org/wiki/Thermography
Parameter | Measure | Temperature | Thermoluminescence | A form of luminescence that is exhibited by certain crystalline materials, such as some minerals, when previously absorbed energy from electromagnetic radiation or other ionizing radiation is re-emitted as light upon heating of the material. This phenomenon is distinct from that of black body radiation. |  | http://en.wikipedia.org/wiki/Thermoluminescence
Parameter | Measure | Temperature | Thermopile | An electronic device that converts thermal energy into electrical energy. It is composed of several thermocouples connected usually in series or, less commonly, in parallel. | In particular, a thermal field. | https://en.wikipedia.org/wiki/Thermopile
Parameter | Measure | Temperature | Thompson Effect | The heating or cooling of a current-carrying conductor with a temperature gradient Depending on the material it may cause heating or cooling. One of a number of thermoelectirc effects (see Seebeck effect and Peltier Effect). |  | http://en.wikipedia.org/wiki/Thermoelectric_effect#Thomson_effect
Parameter | Measure | Temperature | Vapour Pressure | The pressure of a vapor in thermodynamic equilibrium with its condensed phases in a closed system. All liquids and solids have a tendency to evaporate into a gaseous form, and all gases have a tendency to condense back to their liquid or solid form. |  | http://en.wikipedia.org/wiki/Vapor_pressure
Parameter | Measure | Temperature | Vibrating String | A vibrating string produces a sound whose frequency in most cases is constant. Therefore, since frequency characterizes the pitch, the sound produced is a constant note. Vibrating strings are the basis of any string instrument like guitar, cello, or piano. |  | https://en.wikipedia.org/wiki/Vibrating_string
Parameter | Measure | Temperature | Wheatstone Bridge | A measuring instrument used to measure an unknown electrical resistance by balancing two legs of a bridge circuit, one leg of which includes the unknown component. Its operation is similar to the original potentiometer except that in potentiometer circuits the meter used is a sensitive galvanometer. | In many cases, the significance of measuring the unknown resistance is related to measuring the impact of some physical phenomenon - such as force, temperature, pressure, etc. - which thereby allows the use of Wheatstone bridge in measuring those elements indirectly. | http://en.wikipedia.org/wiki/Wheatstone_bridge
Parameter | Measure | Time | Coffee Ring Effect | A pattern left by a puddle of particle-laden liquid after it evaporates. Named after the characteristic ring-like deposit along the perimeter of a spill of coffee. The pattern is due to capillary flow induced by the differential evaporation rates across the drop: liquid evaporating from the edge is replenished by liquid from the interior. The resulting edgeward flow can carry nearly all the dispersed material to the edge. |  | http://en.wikipedia.org/wiki/Coffee_ring_effect
Parameter | Measure | Time | Creep | The tendency of a solid material to slowly move or deform permanently under the influence of stresses. A result of long term exposure to levels of stress that are below the yield strength of the material. Creep is more severe in materials that are subjected to heat for long periods, and near the melting point. Creep always increases with temperature. The rate of deformation is a function of the material properties, exposure time, exposure temperature and the applied structural load. |  | http://en.wikipedia.org/wiki/Creep_(deformation)
Parameter | Measure | Time | Decomposition (biological) | The break down of tissue of a formerly living organism into simpler forms of matter. |  | http://en.wikipedia.org/wiki/Decomposition
Parameter | Measure | Time | Erosion | The process of weathering and transport of solids (sediment, soil, rock and other particles) in the natural environment or their source and deposits them elsewhere. It usually occurs due to transport by wind, water, or ice; by down-slope creep of soil and other material under the force of gravity; or by living organisms, such as burrowing animals, in the case of bioerosion. |  | http://en.wikipedia.org/wiki/Erosion
Parameter | Measure | Time | Escapement | A device which converts continuous rotational motion into an oscillating or back and forth motion. An escapement drives the timekeeping element, usually a pendulum or balance wheel, in a clock or watch. |  | http://en.wikipedia.org/wiki/Escapement
Parameter | Measure | Time | Ford Viscosity Cup | A simple gravity device that permits the timed flow of a known volume of liquid passing through an orifice located at the bottom of the cup. | The presence of a divided solid suspended in a liquid may affect the flow of the liquid. | http://en.wikipedia.org/wiki/Ford_viscosity_cup
Parameter | Measure | Time | Free Fall | The motion of a body where gravity is the only or dominant force acting upon it, at least initially. | If contaminants have different drag characteristics. | http://en.wikipedia.org/wiki/Freefall
Parameter | Measure | Time | Harmonic Oscillator | A system which, when displaced from its equilibrium position, experiences a restoring force proportional to the displacement. Mechanical examples include pendula (with small angles of displacement) and masses connected to springs. |  | http://en.wikipedia.org/wiki/Harmonic_oscillator
Parameter | Measure | Time | Image Processing | Processing of images using mathematical operations by using any form of signal processing for which the input is an image, a series of images, or a video, such as a photograph or video frame The output of image processing may be either an image or a set of characteristics or parameters related to the image. |  | https://en.wikipedia.org/wiki/Image_processing
Parameter | Measure | Time | Joule Heating | The process by which the passage of an electric current through a conductor releases heat. Heat generated is a function of current, resistance and time. Also known as the Joule-Lenz effect, Ohmic heating or resitive heating. |  | http://en.wikipedia.org/wiki/Joule_heating
Parameter | Measure | Time | Light | Light is electromagnetic radiation of a wavelength that is visible to the human eye (in a range from about 380 or 400 nanometres to about 760 or 780 nm) | Using a high-power light source or a target susceptible to light. | http://en.wikipedia.org/wiki/Light
Parameter | Measure | Time | Maser | A device that produces coherent electromagnetic waves through amplification by stimulated emission. A laser is an optical maser. |  | http://en.wikipedia.org/wiki/Maser
Parameter | Measure | Time | Pendulum | A weight suspended from a pivot so that it can swing freely | By storage of gravitational potential and/or kinetic energy. | http://en.wikipedia.org/wiki/Pendulum
Parameter | Measure | Time | Permeation | The penetration of a permeate (such as a liquid, gas, or vapour) through a solid. The permeate always migrates to the lower concentration in three steps: 1. Sorption (at the interface); 2. Diffusion (through the solid); 3. Desorption (the adsorbate leaves the solid as a gas). |  | http://en.wikipedia.org/wiki/Permeation
Parameter | Measure | Time | Piezoelectric Effect | Generation of electrical charge in certain solid materials (notably crystals, certain ceramics, and biological matter such as bone, DNA and various proteins) in response to applied mechanical strain. The piezoelectric effect is a reversible process in that materials also exhibit the reverse piezoelectric effect (the internal generation of a mechanical force resulting from an applied electrical field). |  | http://en.wikipedia.org/wiki/Piezoelectric_effect
Parameter | Measure | Time | Radioactive Decay | The process in which an unstable atomic nucleus spontaneously loses energy by emitting ionizing particles and radiation. |  | http://en.wikipedia.org/wiki/Radioactive_decay
Parameter | Measure | Time | Resonance | The tendency of a system to oscillate with larger amplitude at some frequencies than at others. These are known as the system's resonant frequencies. At these frequencies, even small periodic driving forces can produce large amplitude oscillations, because the system stores vibrational energy. |  | http://en.wikipedia.org/wiki/Resonance
Parameter | Measure | Time | Reverberation | The persistence of sound in a particular space after the original sound is removed. A reverberation, or reverb, is created when a sound is produced in an enclosed space causing a large number of echoes to build up and then slowly decay as the sound is absorbed by the walls and air.This is most noticeable when the sound source stops but the reflections continue, decreasing in amplitude, until they can no longer be heard. |  | http://en.wikipedia.org/wiki/Reverberation
Parameter | Measure | Time | Settling | The process by which particulates settle to the bottom of a liquid and form a sediment. Particles that experience a force, either due to gravity or due to centrifugal motion will tend to move in a uniform manner in the direction exerted by that force. For gravity settling, this means that the particles will tend to fall to the bottom of the vessel, forming a slurry at the vessel base. |  | http://en.wikipedia.org/wiki/Settling
Parameter | Measure | Time | Solar Energy | Collection or use of energy from the Sun. |  | http://en.wikipedia.org/wiki/Solar_energy
Parameter | Measure | Time | Speed of Sound | The distance traveled during a unit of time by a sound wave propagating through an elastic medium. | For example, sound travels more slowly in fresh water than in sea water | http://en.wikipedia.org/wiki/Speed_of_sound
Parameter | Measure | Time | Stroboscopic Effect | A visual phenomenon caused by aliasing that occurs when continuous motion is represented by a series of short or instantaneous samples. It occurs when the view of a moving object is represented by a series of short samples as distinct from a continuous view, and the moving object is in rotational or other cyclic motion at a rate close to the sampling rate. | In the case of a modulated field. | http://en.wikipedia.org/wiki/Stroboscopic_effect
Parameter | Measure | Time | Thermoluminescence | A form of luminescence that is exhibited by certain crystalline materials, such as some minerals, when previously absorbed energy from electromagnetic radiation or other ionizing radiation is re-emitted as light upon heating of the material. This phenomenon is distinct from that of black body radiation. |  | http://en.wikipedia.org/wiki/Thermoluminescence
Parameter | Measure | Time | Tidal Force | A situation in which a body or material (for example, tidal water, or the Moon) is mainly under the gravitational influence of a second body (for example, the Earth), but is also perturbed by the gravitational effects of a third body (for example, by the Moon in the case of tidal water, or by the Sun in the case of the Moon). |  | http://en.wikipedia.org/wiki/Tidal_force
Parameter | Measure | Time | Time of Flight | A variety of methods that measure the time that it takes for an object, particle or acoustic, electromagnetic or other wave to travel a distance through a medium. This measurement can be used for a time standard (such as an atomic fountain), as a way to measure velocity or path length through a given medium, or as a way to learn about the particle or medium (such as composition or flow rate). |  | http://en.wikipedia.org/wiki/Time_of_flight
Parameter | Measure | Time | Torque Oscillator | An oscillator for which the displacing and restoring force is a torque (i.e. rotational) rather than linear (such as for a mass suspended by a spring). A balance spring is a good example.
Parameter | Measure | Time | Vibrating String | A vibrating string produces a sound whose frequency in most cases is constant. Therefore, since frequency characterizes the pitch, the sound produced is a constant note. Vibrating strings are the basis of any string instrument like guitar, cello, or piano. |  | https://en.wikipedia.org/wiki/Vibrating_string
Parameter | Measure | Time | Weathering | The breaking down of Earth's rocks, soils and minerals through direct contact with the planet's atmosphere. Weathering occurs in situ, or 'with no movement', and thus should not be confused with erosion, which involves the movement of rocks and minerals by agents such as water, ice, wind, and gravity. |  | http://en.wikipedia.org/wiki/Weathering
Parameter | Measure | Translucency | Absorptive Filter | A filter that absorbes some wavelengths of incident radiation whilst transmitting others. |  | http://en.wikipedia.org/wiki/Optical_filter#Absorptive
Parameter | Measure | Translucency | Artificial Photosynthesis | A chemical process that replicates the natural process of photosynthesis, a process that converts sunlight, water, and carbon dioxide into carbohydrates and oxygen. The term is commonly used to refer to any scheme for capturing and storing the energy from sunlight in the chemical bonds of a fuel |  | https://en.wikipedia.org/wiki/Artificial_photosynthesis
Parameter | Measure | Translucency | Bolometer | A device for measuring the energy of incident electromagnetic radiation. It consists of an 'absorber' connected to a heat sink (area of constant temperature) through an insulating link. The result is that any radiation absorbed by the absorber raises its temperature above that of the heat sink - the higher the energy absorbed, the higher the temperature will be. |  | http://en.wikipedia.org/wiki/Bolometer
Parameter | Measure | Translucency | Crookes Radiometer | (also known as the light mill) Consists of an airtight glass bulb, containing a partial vacuum. Inside are a set of vanes which are mounted on a spindle. The vanes rotate when exposed to light, with faster rotation for more intense light, providing a quantitative measurement of electromagnetic radiation intensity. |  | http://en.wikipedia.org/wiki/Crookes_radiometer
Parameter | Measure | Translucency | Filter (optical) | Optical filters selectively transmits light having certain properties (often, a particular range of wavelengths, that is, range of colours of light), while blocking the remainder. Optical filters, generally, belong to one of two categories. The simplest, physically, is the absorptive filter, while the latter category, that of interference or dichroic filters, can be quite complex. |  | http://en.wikipedia.org/wiki/Filter_(optics)
Parameter | Measure | Translucency | Fluorescence | Fluorescence is a luminescence that is mostly found as an optical phenomenon in cold bodies, in which the molecular absorption of a photon triggers the emission of a photon with a longer (less energetic) wavelength. The energy difference between the absorbed and emitted photons ends up as molecular rotations, vibrations or heat. Sometimes the absorbed photon is in the ultraviolet range, and the emitted light is in the visible range. |  | http://en.wikipedia.org/wiki/Flourescence
Parameter | Measure | Translucency | Image Processing | Processing of images using mathematical operations by using any form of signal processing for which the input is an image, a series of images, or a video, such as a photograph or video frame The output of image processing may be either an image or a set of characteristics or parameters related to the image. |  | https://en.wikipedia.org/wiki/Image_processing
Parameter | Measure | Translucency | Light | Light is electromagnetic radiation of a wavelength that is visible to the human eye (in a range from about 380 or 400 nanometres to about 760 or 780 nm) | Using a high-power light source or a target susceptible to light. | http://en.wikipedia.org/wiki/Light
Parameter | Measure | Translucency | Light Emitting Diode | A semiconductor diode that emits light when an electric current is applied in the forward direction of the device, as in the simple LED circuit. The effect is a form of electroluminescence where incoherent and narrow-spectrum light is emitted from the p-n junction in a solid state material. | LEDs can also be used as photodiodes. | http://en.wikipedia.org/wiki/Light-emitting_diode
Parameter | Measure | Translucency | Phosphorescence | A specific type of photoluminescence related to fluorescence. Unlike fluorescence, a phosphorescent material does not immediately re-emit the radiation it absorbs. |  | http://en.wikipedia.org/wiki/Phosphorescence
Parameter | Measure | Translucency | Photoacoustic Effect | The formation of sound waves, following light absorption in a material sample. Most generally, electromagnetic radiation of any kind can give rise to a photoacoustic effect. This includes the whole range of electromagnetic frequencies, from gamma radiation and x-rays to microwave and radio. |  | http://en.wikipedia.org/wiki/Photoacoustic_effect
Parameter | Measure | Translucency | Photochromism | The reversible transformation of a chemical species between two forms by the absorption of electromagnetic radiation, where the two forms have different absorption spectra. Trivially, this can be described as a reversible change of colour upon exposure to light. |  | http://en.wikipedia.org/wiki/Photochromism
Parameter | Measure | Translucency | Photoconductivity | An optical and electrical phenomenon in which a material becomes more electrically conductive due to the absorption of electromagnetic radiation such as visible light, ultraviolet light, infrared light, or gamma radiation. |  | http://en.wikipedia.org/wiki/Photoconductivity
Parameter | Measure | Translucency | Photodissociation | A chemical reaction in which a chemical compound is broken down by photons. Any photon with sufficient energy can affect the chemical bonds of a chemical compound. Since a photon's energy is inversely proportional to its wavelength, electromagnetic waves with the energy of visible light or higher, such as ultraviolet light, x-rays and gamma rays are usually involved in such reactions. |  | https://en.wikipedia.org/wiki/Photodissociation
Parameter | Measure | Translucency | Photoelectric Effect | The emission of electrons from matter (metals and non-metallic solids, liquids or gases) as a consequence of their absorption of energy from electromagnetic radiation of very short wavelength, such as visible or ultraviolet light. |  | http://en.wikipedia.org/wiki/Photoelectric_effect
Parameter | Measure | Translucency | Photography | The process, activity and art of creating still pictures by recording radiation on a radiation-sensitive medium, such as a photographic film, or electronic image sensors. |  | http://en.wikipedia.org/wiki/Photography
Parameter | Measure | Translucency | Photoplastic Effect | A change in the deforming stress due to illumination. Occurs in many semiconductors and dielectrics.
Parameter | Measure | Translucency | Photovoltaic Effect | The creation of a voltage (or a corresponding electric current) in a material upon exposure to light. Though directly related to the photoelectric effect, the two processes are different and should be distinguished. In the photoelectric effect, electrons are ejected from a material's surface upon exposure to radiation of sufficient energy. The photovoltaic effect is different in that the generated electrons are transferred between different bands (i.e. from the valence to conduction bands) within the material, resulting in the buildup of a voltage between two electrodes. |  | http://en.wikipedia.org/wiki/Photovoltaic_effect
Parameter | Measure | Translucency | Plenoptic Camera | (also called a light-field camera) A camera that uses a microlens array to capture 4D light field information about a scene. Such light field information can be used to improve the solution of computer graphics and vision-related problems. |  | http://en.wikipedia.org/wiki/Plenoptic_camera
Parameter | Measure | Translucency | Radiation | A process in which energetic particles or waves travel through a medium or space. There are two distinct types of radiation; ionizing and non-ionizing. |  | http://en.wikipedia.org/wiki/Radiation
Parameter | Measure | Translucency | Rectenna | A special type of antenna that is used to convert electromagnetic energy into direct current electricity |  | https://en.wikipedia.org/wiki/Rectenna
Parameter | Measure | Translucency | Retroreflector | A device or surface that reflects light, or other radiation, back to its source with minimum scattering. |  | http://en.wikipedia.org/wiki/Retroreflective
Parameter | Measure | Translucency | Shadowgraph | An optical method that reveals non-uniformities in transparent media like air, water, or glass. In principle, we cannot directly see a difference in temperature, a different gas, or a shock wave in the transparent air. However, these disturbances refract light rays, so they can cast shadows. The plume of hot air rising from a fire, for example, can be seen by way of its shadow cast upon a nearby surface by the uniform sunlight. | In the case of a divided solid dispersed in a fluid. | http://en.wikipedia.org/wiki/Shadow_graph
Parameter | Measure | Translucency | Thermography | Thermal imaging cameras detect radiation in the infrared range of the electromagnetic spectrum (roughly 9000-14,000 nanometers or 9-14 µm) and produce images of that radiation, called thermograms. |  | http://en.wikipedia.org/wiki/Thermography
Parameter | Measure | Vibration | Accelerometer | A device for measuring acceleration and gravity induced reaction forces. |  | http://en.wikipedia.org/wiki/Accelerometer
Parameter | Measure | Vibration | Acoustic Emission | Transient elastic waves within a material due to localised stress release. Acoustic Emission (AE) events can occur rapidly when materials begin to fail. AE events commonly studied include the extension of a fatigue crack, or fibre breakage in composite materials. AE is related to an irreversible release of energy, and can be generated from sources not involving material failure including friction, cavitation and impact. |  | http://en.wikipedia.org/wiki/Acoustic_emission
Parameter | Measure | Vibration | Acoustic Levitation | A method for suspending matter in a medium by using acoustic radiation pressure from intense sound waves in the medium. Usually used for containerless processing. Although harder to control than some other methods it has the advantage of being able to levitate nonconducting materials. |  | http://en.wikipedia.org/wiki/Acoustic_levitation
Parameter | Measure | Vibration | Acoustic Lubrication | (or sonic lubrication) occurs when sound permits vibration to introduce separation between sliding faces (or between a series of particles). The frequency of sound required to induce optimal vibration, and thus cause sonic lubrication, varies with the size of the particles (high frequencies will have the effect on sand and lower frequencies will have on boulders). | In the case of a compacted divided solid. | http://en.wikipedia.org/wiki/Acoustic_lubrication
Parameter | Measure | Vibration | Acoustic Radiation Pressure | A force on a particle suspended in the field of a sound wave arising from the scattering of the acoustic waves on the particle. |  | http://en.wikipedia.org/wiki/Acoustic_tweezers#Acoustic_radiation_force
Parameter | Measure | Vibration | Acoustic Tweezers | A technology for controlling the movement of objects by sound waves. In a standing acoustic field, objects will experience an acoustic radiation force that moves the objects to special regions of the acoustic field.Depending on the properties of the objects, they can be moved to either acoustic pressure nodes or pressure antinodes. |  | http://en.wikipedia.org/wiki/Acoustic_tweezers
Parameter | Measure | Vibration | Acoustics | The the use of structures or other systems to affect the generation, propagation and reception of mechanical waves and vibrations. | For example, the use of sound-absorbing materials. | http://en.wikipedia.org/wiki/Acoustics
Parameter | Measure | Vibration | Acousto-optic Effect | A specific case of photoelasticity, where there is a change of a material's permittivity due to a mechanical strain resulting from an acoustic wave which has been excited within a transparent medium giving rise to variation of the refractive index. This creates a diffraction grating moving with the velocity given by the spread on the sound wave in the medium which defracts light forming a prominent diffraction pattern. | Through Bragg cell deflection into an absorbent region | http://en.wikipedia.org/wiki/Acousto-optic_effect#The_Acousto-optic_effect
Parameter | Measure | Vibration | Aerophonics | The geration of sound using a column of air vibrating in a tube, typically in the case of a musical wind instrument. |  | http://www.nationmaster.com/encyclopedia/Aerophonic
Parameter | Measure | Vibration | Ball | A round, usually spherical but sometimes ovoid, object with various uses. |  | http://en.wikipedia.org/wiki/Ball
Parameter | Measure | Vibration | Beat (acoustics) | An interference between two sounds of slightly different frequencies, perceived as periodic variations in volume whose rate is the difference between the two frequencies |  | http://en.wikipedia.org/wiki/Beat_%28acoustics%29
Parameter | Measure | Vibration | Bingham Plastic | A viscoplastic material that behaves as a rigid body at low stresses but flows as a viscous fluid at high stress. A common example is toothpaste, which will not be extruded until a certain pressure is applied to the tube. It then is pushed out as a solid plug. |  | http://en.wikipedia.org/wiki/Bingham_plastic
Parameter | Measure | Vibration | Cam | A projecting part of a rotating wheel or shaft that strikes a lever at one or more points on its circular path. The cam can be a simple tooth, as is used to deliver pulses of power to a steam hammer, for example, or an eccentric disc or other shape that produces a smooth reciprocating (back and forth) motion. A device that translates movement from circular to reciprocating (or sometimes oscillating) |  | http://en.wikipedia.org/wiki/Cam
Parameter | Measure | Vibration | Conduction (electrical) | The movement of electrically charged particles through a transmission medium (electrical conductor). The movement of charge constitutes an electric current. The charge transport may result as a response to an electric field, or as a result of a concentration gradient in carrier density, that is, by diffusion . | Electric current can be directed through conductors of any shape. | http://en.wikipedia.org/wiki/Electrical_conduction
Parameter | Measure | Vibration | Diffraction | Various phenomena which occur when a wave encounters an obstacle. It is described as the apparent bending of waves around small obstacles and the spreading out of waves past small openings. Very similar effects are observed when there is an alteration in the properties of the medium in which the wave is travelling, for example a variation in refractive index for light waves or in acoustic impedance for sound waves and these can also be referred to as diffraction effects. |  | http://en.wikipedia.org/wiki/Diffraction
Parameter | Measure | Vibration | Diffraction Grating | An optical component with a regular pattern, which splits (diffracts) light into several beams travelling in different directions. The directions of these beams depend on the spacing of the grating and the wavelength of the light so that the grating acts as a dispersive element. Because of this, gratings are commonly used in monochromators and spectrometers. |  | http://en.wikipedia.org/wiki/Diffraction_grating
Parameter | Measure | Vibration | Dilatant | (also termed shear thickening) A material for which viscosity increases with the rate of shear. Such a shear thickening fluid, also known by the acronym STF, is an example of a non-Newtonian fluid. | In the case of mechanical force. | http://en.wikipedia.org/wiki/Dilatant
Parameter | Measure | Vibration | Displacement | Displacement occurs when an object is immersed in a fluid, pushing the fluid out of the way and taking its place. The volume of the fluid displaced is equal to the volume of the object imersed. An object that sinks, or is otherwise fully immersed, displaces an amount of fluid equal to its total volume. |  | http://en.wikipedia.org/wiki/Displacement_(fluid)
Parameter | Measure | Vibration | Doppler Effect | The change in frequency and wavelength of a wave for an observer moving relative to the source of the waves. For waves that propagate in a medium, such as sound waves, the velocity of the observer and of the source are relative to the medium in which the waves are transmitted. The total Doppler effect may therefore result from motion of the source, motion of the observer, or motion of the medium. |  | http://en.wikipedia.org/wiki/Doppler_effect
Parameter | Measure | Vibration | Eccentric | A rotating object (typically circular) having its centre offset from the axis of rotation. It can be used, for example, to convert rotary into linear reciprocating motion. |  | http://en.wikipedia.org/wiki/Eccentric_(mechanism)
Parameter | Measure | Vibration | Echo | A reflection of sound, arriving at the listener some time after the direct sound. Typical examples are the echo produced by the bottom of a well, by a building, or by the walls of an enclosed room. A true echo is a single reflection of the sound source. The time delay is the extra distance divided by the speed of sound. |  | http://en.wikipedia.org/wiki/Echo_(phenomenon)
Parameter | Measure | Vibration | Eddy Currents | An electrical phenomenon caused when a conductor is exposed to a changing magnetic field due to relative motion of the field source and conductor; or due to variations of the field with time. This can cause eddys of circulating current within the conductor which create electromagnets with magnetic fields that opposes the change of the magnetic field. | Eddy Currents produce a magnetic field opposite to that inducing the eddy current. | http://en.wikipedia.org/wiki/Eddy_current
Parameter | Measure | Vibration | Elasticity | The physical property of a material when it deforms under stress (e.g. external forces), but returns to its original shape when the stress is removed. The amount of deformation is called the strain. The elastic regime is characterized by a linear relationship between stress and strain, denoted linear elasticity. |  | http://en.wikipedia.org/wiki/Elasticity_(physics)
Parameter | Measure | Vibration | Electromagnetic Induction | The generation of electromotive force (EMF) in a current-carrying conductor exposed to a changing magnetic field | Eddy Currents produce a magnetic field opposite to that inducing the eddy current. | https://en.wikipedia.org/wiki/Electromagnetic_induction
Parameter | Measure | Viscosity | Accelerometer | A device for measuring acceleration and gravity induced reaction forces. |  | http://en.wikipedia.org/wiki/Accelerometer
Parameter | Measure | Viscosity | Bubble | A globule of one substance in another, usually gas in a liquid. Due to the Marangoni effect, bubbles may remain intact when they reach the surface of the immersive substance. |  | http://en.wikipedia.org/wiki/Liquid_bubble
Parameter | Measure | Viscosity | Bubble Viscometer | Used to quickly determine kinematic viscosity of known liquids such as resins and varnishes. The time required for an air bubble to rise is inversely proportional to the visosity of the liquid, so the faster the bubble rises, the lower the viscosity. | The time for the bubble to rise is also related to the relative density of the gas in the bubble and the liquid. | http://en.wikipedia.org/wiki/Falling_Ball_Viscometer#Bubble_viscometer
Parameter | Measure | Viscosity | Capillary Wave Effect | A wave travelling along the interface between two fluids, whose dynamics are dominated by the effects of surface tension. Capillary waves are common in nature and home, and are often referred to as ripple. The wavelength of capillary waves is typically less than a few centimeters. A gravity-capillary wave on a fluid interface is influenced by both the effects of surface tension and gravity, as well as by the fluid inertia. |  | http://en.wikipedia.org/wiki/Capillary_wave
Parameter | Measure | Viscosity | Couette Flow | The laminar flow of a viscous fluid in the space between two parallel plates, one of which is moving relative to the other. The flow is driven by virtue of viscous drag force acting on the fluid and the applied pressure gradient parallel to the plates. |  | http://en.wikipedia.org/wiki/Couette_flow
Parameter | Measure | Viscosity | Creaming | The migration of the dispersed phase of an emulsion, under the influence of buoyancy. The particles float upwards or sink, depending on how large they are and how much less dense or more dense they may be than the continuous phase, and also how viscous or how thixotropic the continuous phase might be. For as long as the particles remain separated, the process is called creaming. |  | http://en.wikipedia.org/wiki/Creaming_(chemistry)
Parameter | Measure | Viscosity | Damping | Damping is any effect, either deliberately engendered or inherent to a system, that tends to reduce the amplitude of oscillations of an oscillatory system. |  | http://en.wikipedia.org/wiki/Damping
Parameter | Measure | Viscosity | Drag | A drag (sometimes called fluid resistance) is the force that resists the movement of a solid object through a fluid (a liquid or gas). The most familiar form of drag is made up of friction forces, which act parallel to the object's surface, plus pressure forces, which act in a direction perpendicular to the object's surface. |  | http://en.wikipedia.org/wiki/Drag_(physics)
Parameter | Measure | Viscosity | Driven Harmonic Oscillation | Driven harmonic oscillators are damped oscillators further affected by an externally applied force |  | http://en.wikipedia.org/wiki/Driven_oscillations#Driven_harmonic_oscillators
Parameter | Measure | Viscosity | Falling Sphere Viscometer | A method for measuring viscosity of a liquid. Stokes' law is the basis of the falling sphere viscometer, in which the fluid is stationary in a vertical glass tube. A sphere of known size and density is allowed to descend through the liquid. If correctly selected, it reaches terminal velocity, which can be measured by the time it takes to pass two marks on the tube. | The speed of the falling sphere is related to the relative densities of the sphere and the liquid. | http://en.wikipedia.org/wiki/Falling_Ball_Viscometer#Falling_sphere_viscometers
Parameter | Measure | Viscosity | Ferrofluid | A liquid which becomes strongly magnetised in the presence of a magnetic field. Ferrofluids are colloidal mixtures composed of nanoscale ferromagnetic, or ferrimagnetic, particles suspended in a carrier fluid, usually an organic solvent or water. The ferromagnetic nano-particles are coated with a surfactant to prevent their agglomeration (due to van der Waals and magnetic forces). |  | http://en.wikipedia.org/wiki/Ferrofluid
Parameter | Measure | Viscosity | Fin | A flat surface that extends from an object, usually for the purpose of increasing surface area, increasing stiffness or for obtaining a hydrodynamic or aerodynamic interaction with an external relatively moving fluid. |  | https://en.wikipedia.org/wiki/Fin
Parameter | Measure | Viscosity | Flutter | A dynamic instability of an elastic structure in a fluid flow, caused by positive feedback between the body's deflection and the force exerted by the fluid flow. |  | http://en.wikipedia.org/wiki/Aeroelasticity#Flutter
Parameter | Measure | Viscosity | Ford Viscosity Cup | A simple gravity device that permits the timed flow of a known volume of liquid passing through an orifice located at the bottom of the cup. | The presence of a divided solid suspended in a liquid may affect the flow of the liquid. | http://en.wikipedia.org/wiki/Ford_viscosity_cup
Parameter | Measure | Viscosity | Free Fall | The motion of a body where gravity is the only or dominant force acting upon it, at least initially. | If contaminants have different drag characteristics. | http://en.wikipedia.org/wiki/Freefall
Parameter | Measure | Viscosity | Holes | A hole is a confined lack of structure in some part of an object. | By diffraction | http://en.wikipedia.org/wiki/Hole
Parameter | Measure | Viscosity | Image Processing | Processing of images using mathematical operations by using any form of signal processing for which the input is an image, a series of images, or a video, such as a photograph or video frame The output of image processing may be either an image or a set of characteristics or parameters related to the image. |  | https://en.wikipedia.org/wiki/Image_processing
Parameter | Measure | Viscosity | Impeller | A rotating component used to increase the pressure and flow of a fluid. Typically the rotating component of a centrifugal pump. Transfers energy from the motor that drives the pump to the fluid being pumped by accelerating the fluid outwards from the center of rotation. The velocity achieved by the impeller transfers into pressure when the outward movement of the fluid is confined by the pump casing. |  | http://en.wikipedia.org/wiki/Impeller
Parameter | Measure | Viscosity | Kármán Vortex Street | A repeating pattern of swirling vortices caused by the unsteady separation of flow of a fluid over bluff bodies. It is responsible for such phenomena as the 'singing' of suspended telephone or power lines, the vibration of a car antenna at certain speeds. |  | http://en.wikipedia.org/wiki/Von_Karman_vortex_street
Parameter | Measure | Viscosity | Lamella | A gill-shaped structure: fine sheets of material held adjacent to one another, often with fluid in-between. They appear in biological and engineering contexts, such as filters and heat exchangers. The microscopic structures in bone and nacre are lamellae in the materials science sense of the word. |  | http://en.wikipedia.org/wiki/Lamella_(materials)
Parameter | Measure | Viscosity | Plastometer | A tool used to determine the flow properties of plastic materials. |  | http://en.wikipedia.org/wiki/Plastometer
Parameter | Measure | Viscosity | Rheometer | A laboratory device used to measure the way in which a liquid, suspension or slurry flows in response to applied forces. It is used for those fluids which cannot be defined by a single value of viscosity and therefore require more parameters to be set and measured than is the case for a viscometer. It measures the rheology of the fluid. | In the case of a divided solid dispersed in a fluid. | http://en.wikipedia.org/wiki/Rheometer
Parameter | Measure | Viscosity | Rotational Viscometer | Rotational viscometers use the idea that the torque required to turn an object in a fluid is a function of the viscosity of that fluid. They measure the torque required to rotate a disk or bob in a fluid at a known speed. | In the case of a divided solid dispersed in a fluid. | http://en.wikipedia.org/wiki/Falling_Ball_Viscometer#Rotational_viscometers
Parameter | Measure | Viscosity | Sedimentation | The motion of molecules in solutions or particles in suspensions in response to an external force such as gravity, centrifugal acceleration or electromagnetism. Sedimentation may pertain to objects of various sizes, ranging from suspensions of dust and pollen particles to cellular suspensions to solutions of single molecules such as proteins and peptides. |  | http://en.wikipedia.org/wiki/Sedimentation
Parameter | Measure | Viscosity | Stirring | Agitation of a fluid using repetitive action - typically rotary, usually with the intent of mixing or preventing continuous contact of the fluid with a particular part of some object.
Parameter | Measure | Viscosity | Terminal Velocity | A free falling object achieves its terminal velocity when the downward force of gravity equals the upward force of drag. This causes the net force on the object to be zero, resulting in an acceleration of zero. Mathematically an object asymptotically approaches and can never reach its terminal velocity. |  | http://en.wikipedia.org/wiki/Terminal_velocity
Parameter | Measure | Viscosity | Time of Flight | A variety of methods that measure the time that it takes for an object, particle or acoustic, electromagnetic or other wave to travel a distance through a medium. This measurement can be used for a time standard (such as an atomic fountain), as a way to measure velocity or path length through a given medium, or as a way to learn about the particle or medium (such as composition or flow rate). |  | http://en.wikipedia.org/wiki/Time_of_flight
Parameter | Measure | Viscosity | Turbine | A rotary engine that extracts energy from a fluid flow. The simplest turbines have one moving part, a rotor assembly, which is a shaft with blades attached. Moving fluid acts on the blades, or the blades react to the flow, so that they rotate and impart energy to the rotor. Early turbine examples are windmills and water wheels. |  | http://en.wikipedia.org/wiki/Turbine
Parameter | Measure | Viscosity | U-Tube Viscometer | A U-shaped glass tube held vertically at fixed temperature. One arm of the U has a section of precise capillary. Above this is a bulb. Another bulb is lower down in the other arm. Liquid is drawn into the upper bulb by suction and allowed to flow through the capillary into the lower bulb. The time taken for the liquid to pass marks on each side of the upper bulb (indicating a known volume) is proportional to the kinematic viscosity. | Where concentration is related to viscosity. | http://en.wikipedia.org/wiki/Falling_Ball_Viscometer#U-tube_viscometers
Parameter | Measure | Viscosity | Ultrasound | Cyclic sound pressure with a frequency greater than the upper limit of human hearing. Although this limit varies from person to person, 20 kHz serves as a useful lower limit in describing ultrasound. |  | http://en.wikipedia.org/wiki/Ultrasound
Parameter | Measure | Viscosity | Vibrational Viscometer | An instrument that operates by measuring the damping of an oscillating electromechanical resonator immersed in a fluid whose viscosity is to be determined. The resonator generally oscillates in torsion or transversely (as a cantilever beam or tuning fork). The higher the viscosity, the larger the damping imposed on the resonator. | In the case of a divided solid dispersed in the fluid. | http://en.wikipedia.org/wiki/Falling_Ball_Viscometer#Vibrational_viscometers
Parameter | Measure | Viscosity | Viscometer | (also called viscosimeter) An instrument used to measure the viscosity of a fluid. For liquids with viscosities which vary with flow conditions, an instrument called a rheometer is used. Viscometers only measure under one flow condition. | In the case of a divided solid dispersed in the fluid. | http://en.wikipedia.org/wiki/Viscometer
Parameter | Measure | Viscosity | Viscous Heating | The work done by a fluid on adjacent layers due to the action of shear forces is transformed into heat.
Parameter | Measure | Viscosity | Water Turbine | A rotary engine that takes power from moving water |  | http://en.wikipedia.org/wiki/Water_turbine
Parameter | Measure | Viscosity | Zahn Cup | A viscosity measurement device widely used in the paint industry. It is commonly a stainless steel cup with a tiny hole drilled in the center of the bottom of the cup. To determine the viscosity of a liquid, the cup is dipped and completely filled with the substance. After lifting the cup out of the substance the user measures the time until the liquid streaming out of it breaks up. This time is then converted to kinematic viscosity. | Where concentration is related to viscosity. | http://en.wikipedia.org/wiki/Zahn_cup
Parameter | Measure | Volume | Absorption (physical) | A physical or chemical phenomenon or a process in which atoms, molecules, or ions enter some bulk phase - gas, liquid or solid material. This is a different from Adsorption, since the molecules are taken up by the volume, not by surface. |  | http://en.wikipedia.org/wiki/Absorption_(chemistry)
Parameter | Measure | Volume | Acoustics | The the use of structures or other systems to affect the generation, propagation and reception of mechanical waves and vibrations. | For example, the use of sound-absorbing materials. | http://en.wikipedia.org/wiki/Acoustics
Parameter | Measure | Volume | Aerophonics | The geration of sound using a column of air vibrating in a tube, typically in the case of a musical wind instrument. |  | http://www.nationmaster.com/encyclopedia/Aerophonic
Parameter | Measure | Volume | Archimedes' Principle (Buoyancy) | The upward force on an object produced by the surrounding liquid or gas in which it is fully or partially immersed, due to the pressure difference of the fluid between the top and bottom of the object. The net upward buoyancy force is equal to the magnitude of the weight of fluid displaced by the body. This force enables the object to float or at least to seem lighter. |  | http://en.wikipedia.org/wiki/Buoyancy
Parameter | Measure | Volume | Balance | An instrument or method of comparing the weight (and hence, usually the mass) of two objects. |  | http://en.wikipedia.org/wiki/Weighing_scale#Balance
Parameter | Measure | Volume | Boyle's Law | (also known as the the Boyle-Mariotte law). At constant temperature, the absolute pressure and the volume of a gas are inversely proportional. The law can also be stated in a slightly different manner: that the product of absolute pressure and volume is always constant. |  | http://en.wikipedia.org/wiki/Boyle%27s_law
Parameter | Measure | Volume | Capacitance | The property of a device or material medium to store an electric charge as a result of an electric potential. The most common form of charge storage device is a two-plate capacitor. |  | http://en.wikipedia.org/wiki/Capacitance
Parameter | Measure | Volume | Close Packing | A dense arrangement of equal spheres in an infinite, regular arrangement (or lattice). There are two simple regular lattices that achieve highest average density: face-centered cubic (also called cubic close packed) and hexagonal close-packed. Both are based upon sheets of spheres arranged at the vertices of a triangular tiling; they differ in how the sheets are stacked upon one another. |  | http://en.wikipedia.org/wiki/Close_packing
Parameter | Measure | Volume | Dielectric Permittivity | The measure of how much resistance is encountered when forming an electric field in a medium. In other words, permittivity is a measure of how an electric field affects, and is affected by, a dielectric medium. Permittivity is determined by the ability of a material to polarize in response to the field, and thereby reduce the total electric field inside the material. Thus, permittivity relates to a material's ability to transmit (or 'permit') an electric field. | In the case of an electric field. | http://en.wikipedia.org/wiki/Permittivity
Parameter | Measure | Volume | Displacement | Displacement occurs when an object is immersed in a fluid, pushing the fluid out of the way and taking its place. The volume of the fluid displaced is equal to the volume of the object imersed. An object that sinks, or is otherwise fully immersed, displaces an amount of fluid equal to its total volume. |  | http://en.wikipedia.org/wiki/Displacement_(fluid)
Parameter | Measure | Volume | Echo | A reflection of sound, arriving at the listener some time after the direct sound. Typical examples are the echo produced by the bottom of a well, by a building, or by the walls of an enclosed room. A true echo is a single reflection of the sound source. The time delay is the extra distance divided by the speed of sound. |  | http://en.wikipedia.org/wiki/Echo_(phenomenon)
Parameter | Measure | Volume | Electrical Impedance Tomography | A medical imaging technique in which an image of the conductivity or permittivity of part of the body is inferred from surface electrical measurements. Typically, conducting electrodes are attached to the skin of the subject and small alternating currents are applied to some or all of the electrodes. The resulting electrical potentials are measured, and the process may be repeated for numerous different configurations of applied current. |  | http://en.wikipedia.org/wiki/Electrical_impedance_tomography
Parameter | Measure | Volume | Electrical Resistivity Tomography | Electrical resistivity tomography (ERT) or electrical resistivity imaging (ERI) is a geophysical technique for imaging sub-surface structures from electrical measurements made at the surface, or by electrodes in one or more boreholes. It is closely related to the medical imaging technique electrical impedance tomography (EIT), and mathematically is the same inverse problem. In contrast to medical EIT however ERT is essentially a direct current method. |  | https://en.wikipedia.org/wiki/Electrical_resistivity_tomography
Parameter | Measure | Volume | Geometry | A part of mathematics concerned with questions of size, shape, and relative position of figures and with properties of space |  | http://en.wikipedia.org/wiki/Geometry
Parameter | Measure | Volume | Helmholtz Resonance | The phenomenon of air resonance in a cavity, such as when one blows across the top of an empty bottle. |  | http://en.wikipedia.org/wiki/Helmholtz_resonance
Parameter | Measure | Volume | Holes | A hole is a confined lack of structure in some part of an object. | By diffraction | http://en.wikipedia.org/wiki/Hole
Parameter | Measure | Volume | Image Processing | Processing of images using mathematical operations by using any form of signal processing for which the input is an image, a series of images, or a video, such as a photograph or video frame The output of image processing may be either an image or a set of characteristics or parameters related to the image. |  | https://en.wikipedia.org/wiki/Image_processing
Parameter | Measure | Volume | LIDAR | (Light Detection And Ranging) is an optical remote sensing technology that measures properties of scattered light to find range and/or other information of a distant target. The prevalent method to determine distance to an object or surface is to use laser pulses. Like the similar radar technology, which uses radio waves, the range to an object is determined by measuring the time delay between transmission of a pulse and detection of the reflected signal. |  | http://en.wikipedia.org/wiki/LIDAR
Parameter | Measure | Volume | Magnetoelastic Effects | A group of effects including Magnetostriction (or Joule Magnetostriction), Delta-E Effect, Wiedemann Effect, Magnetovolume Effect, and their Inverses: Villari Effect, Delta-E Effect, Matteucci Effect and the Nagaoka-Honda Effect.
Parameter | Measure | Volume | Nagaoka-Honda Effect | One of a group of Magnetoelastic Effects. Change in the magnetic state due to a change in the volume. The inverse of the Magnetovolume Effect. | In the case of a magnetic field.
Parameter | Measure | Volume | Photogrammetry | The practice of determining the geometric properties of objects from photographic images. | By determining the volume of an object. | http://en.wikipedia.org/wiki/Photogrammetry
Parameter | Measure | Volume | Plenoptic Camera | (also called a light-field camera) A camera that uses a microlens array to capture 4D light field information about a scene. Such light field information can be used to improve the solution of computer graphics and vision-related problems. |  | http://en.wikipedia.org/wiki/Plenoptic_camera
Parameter | Measure | Volume | Porosimetry | An analytical technique used to determine various quantifiable aspects of a material's porous nature, such as pore diameter, total pore volume, surface area, and bulk and absolute densities. Involves the intrusion of a non-wetting liquid (often mercury) at high pressure into a material through the use of a porosimeter. The pore size can be determined based on the external pressure needed to force the liquid into a pore against the opposing force of the liquid's surface tension. | The presence of a divided solid may affect the porosity of a material by blocking pores. | http://en.wikipedia.org/wiki/Porosimetry
Parameter | Measure | Volume | Pump | A device used to move fluids, such as liquids, gases or slurries. |  | http://en.wikipedia.org/wiki/Pump
Parameter | Measure | Volume | Radar | An object detection system that uses electromagnetic waves to identify the range, altitude, direction, or speed of both moving and fixed objects such as aircraft, ships, motor vehicles, weather formations, and terrain. |  | http://en.wikipedia.org/wiki/Radar
Parameter | Measure | Volume | Resonance | The tendency of a system to oscillate with larger amplitude at some frequencies than at others. These are known as the system's resonant frequencies. At these frequencies, even small periodic driving forces can produce large amplitude oscillations, because the system stores vibrational energy. |  | http://en.wikipedia.org/wiki/Resonance
Parameter | Measure | Volume | Reverberation | The persistence of sound in a particular space after the original sound is removed. A reverberation, or reverb, is created when a sound is produced in an enclosed space causing a large number of echoes to build up and then slowly decay as the sound is absorbed by the walls and air.This is most noticeable when the sound source stops but the reflections continue, decreasing in amplitude, until they can no longer be heard. |  | http://en.wikipedia.org/wiki/Reverberation
Parameter | Measure | Volume | Sonar | a technique that uses sound propagation (usually underwater) to navigate, communicate with or detect other vessels. There are two kinds of sonar: active and passive. Sonar may be used as a means of acoustic location and of measurement of the echo characteristics of 'targets' in the water. |  | http://en.wikipedia.org/wiki/Sonar
Parameter | Measure | Volume | Tomography | Imaging by sections or sectioning, through the use of any kind of penetrating wave. The method is used in radiology, archaeology, biology, geophysics, oceanography, materials science, astrophysics and other sciences. |  | http://en.wikipedia.org/wiki/Tomography
Parameter | Measure | Weight | Accelerometer | A device for measuring acceleration and gravity induced reaction forces. |  | http://en.wikipedia.org/wiki/Accelerometer
Parameter | Measure | Weight | Adhesive | A compound that adheres or bonds two items together. Adhesives may come from either natural or synthetic sources. Some modern adhesives are extremely strong, and are becoming increasingly important in modern construction and industry. |  | http://en.wikipedia.org/wiki/Adhesive
Parameter | Measure | Weight | Ampère's Force Law | Ampere's Force Law decribes the force of attraction or repulsion between two current-carrying wires. |  | http://en.wikipedia.org/wiki/Amp%C3%A8re%27s_force_law
Parameter | Measure | Weight | Archimedes' Principle (Buoyancy) | The upward force on an object produced by the surrounding liquid or gas in which it is fully or partially immersed, due to the pressure difference of the fluid between the top and bottom of the object. The net upward buoyancy force is equal to the magnitude of the weight of fluid displaced by the body. This force enables the object to float or at least to seem lighter. |  | http://en.wikipedia.org/wiki/Buoyancy
Parameter | Measure | Weight | Auxetic Materials | Materials which, when stretched, become thicker perpendicularly to the applied force, i.e. they have a negative Poisson's ratio. Such materials have interesting mechanical properties such as high energy absorption and fracture resistance. This may be useful in applications such as body armor, packing material, knee and elbow pads, robust shock absorbing material and sponge mops. | Though the use of energy to 'power' the auxetic change. | http://en.wikipedia.org/wiki/Auxetic
Parameter | Measure | Weight | Auxetic Structures | Structures which, when stretched, become thicker perpendicularly to the applied force. That is, they have a negative Poisson's ratio. These can include composites, keyed-brick structures, microporous ploymers, auxetic foams or honeycombs. | Though the use of energy to 'power' the auxetic change. | http://www.azom.com/details.asp?ArticleID=167
Parameter | Measure | Weight | Balance | An instrument or method of comparing the weight (and hence, usually the mass) of two objects. |  | http://en.wikipedia.org/wiki/Weighing_scale#Balance
Parameter | Measure | Weight | Bourdon Spring | A coiled tube, which, as it expands or contracts due to pressure change, causes a rotation. |  | http://en.wikipedia.org/wiki/Pressure_measurement#Bourdon
Parameter | Measure | Weight | Calorimetry | The science of measuring the heat of chemical reactions or physical changes. Calorimetry usually involves the use of a calorimeter | If selected components of a mixture of substances (e.g. water) are evaporated in calorimeter, the weight differences before and after can be used to determine the amount of liquid present in the original sample. | http://en.wikipedia.org/wiki/Calorimetry
Parameter | Measure | Weight | Compression | The result of the subjection of a material to compressive stress, resulting in reduction of volume. The opposite of compression is tension. In simple terms, compression is a pushing force. |  | http://en.wikipedia.org/wiki/Physical_compression
Parameter | Measure | Weight | Conservation of Momentum | In a closed system (one that does not exchange any matter with the outside and is not acted on by outside forces) the total momentum is constant. |  | http://en.wikipedia.org/wiki/Momentum
Parameter | Measure | Weight | Creep | The tendency of a solid material to slowly move or deform permanently under the influence of stresses. A result of long term exposure to levels of stress that are below the yield strength of the material. Creep is more severe in materials that are subjected to heat for long periods, and near the melting point. Creep always increases with temperature. The rate of deformation is a function of the material properties, exposure time, exposure temperature and the applied structural load. |  | http://en.wikipedia.org/wiki/Creep_(deformation)
Parameter | Measure | Weight | Cyclone Separation | A method of removing particulates from an air, gas or water stream, without the use of filters, through vortex separation. Rotational effects and gravity are used to separate mixtures of solids and fluids. |  | http://en.wikipedia.org/wiki/Cyclonic_separation
Parameter | Measure | Weight | Elasticity | The physical property of a material when it deforms under stress (e.g. external forces), but returns to its original shape when the stress is removed. The amount of deformation is called the strain. The elastic regime is characterized by a linear relationship between stress and strain, denoted linear elasticity. |  | http://en.wikipedia.org/wiki/Elasticity_(physics)
Parameter | Measure | Weight | Electromagnet | A type of magnet whose magnetic field is produced by the flow of electric current. The magnetic field disappears when the current ceases. Electromagnets are very widely used as components of other electrical devices, such as motors, generators, relays, loudspeakers, hard disks, MRI machines, scientific instruments, and magnetic separation equipment, as well as being employed as industrial lifting electromagnets for picking up and moving heavy iron objects like scrap iron. |  | http://en.wikipedia.org/wiki/Electromagnet
Parameter | Measure | Weight | Electromechanical Film | A thin membrane whose thickness is related to an electric voltage. It can be used as a pressure sensor, microphone, or a speaker. It can also convert electrical energy to vibration, functioning as an actuator. |  | http://en.wikipedia.org/wiki/Electromechanical_film
Parameter | Measure | Weight | Electropermanent Magnet | A type of magnet which consists of both an electromagnet and a dual material permanent magnet, in which the magnetic field produced by the electromagnet is used to change the magnetisation of the permanent magnet. Allows creating controllable permanent magnets where the magnetic effect can be maintained without requiring a continuous supply of electrical energy. |  | http://en.wikipedia.org/wiki/Electropermanent_magnet
Parameter | Measure | Weight | Fractoluminescence | The emission of light from the fracture (rather than rubbing) of a crystal. Depending upon the atomic and molecular composition of the crystal, when the crystal fractures a charge separation can occur making one side of the fractured crystal +ve charged and the other side -ve charged. As in triboluminescence, if the charge separation results in a large enough electric potential, a discharge across the gap and through the bath gas between the interfaces can occur. | Fractolumenescence may occur as a divided solid is formed from the fracturing of a crystal. | http://en.wikipedia.org/wiki/Fractoluminescence#Fractoluminescence
Parameter | Measure | Weight | Geometry | A part of mathematics concerned with questions of size, shape, and relative position of figures and with properties of space |  | http://en.wikipedia.org/wiki/Geometry
Parameter | Measure | Weight | Gravitation | A natural phenomenon by which objects with mass attract one another. In everyday life, gravitation is most commonly thought of as the agency which lends weight to objects with mass. |  | http://en.wikipedia.org/wiki/Gravitation
Parameter | Measure | Weight | Lever | A rigid object that is used with an appropriate fulcrum or pivot point to multiply the mechanical force that can be applied to another object. |  | http://en.wikipedia.org/wiki/Lever
Parameter | Measure | Weight | Liquid Crystals | Substances that exhibit a phase of matter that has properties between those of a conventional liquid, and those of a solid crystal. | Liquid crystals are use to absorb (attenuate) light. | http://en.wikipedia.org/wiki/Liquid_crystal
Parameter | Measure | Weight | Magnetism | One of the phenomena by which materials exert attractive or repulsive forces on other materials. Some well-known materials that exhibit easily detectable magnetic properties (called magnets) are nickel, iron, cobalt, and their alloys; however, all materials are influenced to greater or lesser degree by the presence of a magnetic field. |  | http://en.wikipedia.org/wiki/Magnetism
Parameter | Measure | Weight | Mechanoluminescence | Light emission resulting from any mechanical action on a solid. It can be produced through ultrasound, or through other means. |  | http://en.wikipedia.org/wiki/Mechanoluminescence
Parameter | Measure | Weight | Moment of Inertia | (or mass moment of inertia, rotational inertia, polar moment of inertia of mass, or the angular mass). The inertia of a rotating body with respect to its rotation. The moment of inertia plays much the same role in rotational dynamics as mass does in linear dynamics, |  | http://en.wikipedia.org/wiki/Moment_of_inertia
Parameter | Measure | Weight | Optical Fibre | A fibre (typically made of glass or plastic) that carries light along its length |  | http://en.wikipedia.org/wiki/Optical_fiber
Parameter | Measure | Weight | Photoelasticity | A method used to determine the stress distribution in a material based upon changes in birefringence resulting from stress. | By observing the changes resulting from the stress caused by the weight of the solid resting upon a medium. | http://en.wikipedia.org/wiki/Photoelasticity
Parameter | Measure | Weight | Piezoelectric Accelerometer | An accelerometer that exploits the piezoelectric effect of certain materials to measure dynamic changes in mechanical variables. (e.g. acceleration, vibration, and mechanical shock) | Force is related to acceleration for a given mass | http://en.wikipedia.org/wiki/Piezoelectric_accelerometer
Parameter | Measure | Weight | Piezoelectric Effect | Generation of electrical charge in certain solid materials (notably crystals, certain ceramics, and biological matter such as bone, DNA and various proteins) in response to applied mechanical strain. The piezoelectric effect is a reversible process in that materials also exhibit the reverse piezoelectric effect (the internal generation of a mechanical force resulting from an applied electrical field). |  | http://en.wikipedia.org/wiki/Piezoelectric_effect
Parameter | Measure | Weight | Piezoluminescence | Luminescence produced by the action of pressure on certain solids |  | https://en.wikipedia.org/wiki/Piezoluminescence
Parameter | Measure | Weight | Piezoresistive Effect | The changing electrical resistivity of a semiconductor due to applied mechanical stress. |  | http://en.wikipedia.org/wiki/Piezoresistive_effect
Parameter | Measure | Weight | Plasticity | The deformation of a material undergoing non-reversible changes of shape in response to applied forces. For example, a solid piece of metal or plastic being bent or pounded into a new shape displays plasticity as permanent changes occur within the material itself. |  | http://en.wikipedia.org/wiki/Plasticity_(physics)
Parameter | Measure | Weight | Solenoid | A coil wound into a tightly packed helix. In physics, the term solenoid refers to a long, thin loop of wire, often wrapped around a metallic core, which produces a magnetic field when an electric current is passed through it. Solenoids are important because they can create controlled magnetic fields and can be used as electromagnets. |  | http://en.wikipedia.org/wiki/Solenoid
Parameter | Measure | Weight | Spring | An elastic object used to store mechanical energy. |  | https://en.wikipedia.org/wiki/Spring_(device)
Parameter | Measure | Weight | Static Friction | (or Stiction) Two solid objects pressing against each other (but not sliding) will require some threshold of force parallel to the surface of contact in order to overcome static cohesion. Static Friction is a threshold, not a continuous force. |  | http://en.wikipedia.org/wiki/Stiction
Parameter | Measure | Weight | Suction | The flow of a fluid into a partial vacuum, or region of low pressure. The pressure gradient between this region and the ambient pressure will propel matter toward the low pressure area. |  | http://en.wikipedia.org/wiki/Suction
Parameter | Measure | Weight | Surface Acoustic Wave | (SAW) An acoustic wave traveling along the surface of a material having some elasticity, with an amplitude that typically decays exponentially with the depth of the substrate. This kind of wave is commonly used in devices called SAW devices in electronics circuits. |  | http://en.wikipedia.org/wiki/Surface_acoustic_wave
Parameter | Measure | Weight | Tension | The pulling force exerted by a string, cable, chain, or similar object on another object. It is the opposite of compression. |  | http://en.wikipedia.org/wiki/Tension_(physics)
Parameter | Measure | Weight | Terminal Velocity | A free falling object achieves its terminal velocity when the downward force of gravity equals the upward force of drag. This causes the net force on the object to be zero, resulting in an acceleration of zero. Mathematically an object asymptotically approaches and can never reach its terminal velocity. |  | http://en.wikipedia.org/wiki/Terminal_velocity
Parameter | Measure | Weight | Time of Flight | A variety of methods that measure the time that it takes for an object, particle or acoustic, electromagnetic or other wave to travel a distance through a medium. This measurement can be used for a time standard (such as an atomic fountain), as a way to measure velocity or path length through a given medium, or as a way to learn about the particle or medium (such as composition or flow rate). |  | http://en.wikipedia.org/wiki/Time_of_flight
Parameter | Measure | Weight | Torsion Spring | A flexible elastic object that stores mechanical energy when it is twisted. The amount of force (actually torque) it exerts is proportional to the amount it is twisted. A torsion spring is often made from a wire, ribbon, or bar of metal or rubber, while more delicate ones are made of silk, glass, or quartz fibers. |  | http://en.wikipedia.org/wiki/Torsion_spring
Parameter | Measure | Weight | Weak Point | Explotation of a natural or deliberately introduced weak point in a system or structure. For example: an electrical fuse or a shear pin. | Use breaking of deliberate weak-point to absorb field energy
Parameter | Stabilise | Brightness | Absorption (EM radiation) | The process by which the energy of a photon is taken up by matter, typically the electrons of an atom. The electromagnetic energy is transformed to another form of energy, e.g. to heat. |  | http://en.wikipedia.org/wiki/Absorption_(electromagnetic_radiation)
Parameter | Stabilise | Brightness | Absorptive Filter | A filter that absorbes some wavelengths of incident radiation whilst transmitting others. |  | http://en.wikipedia.org/wiki/Optical_filter#Absorptive
Parameter | Stabilise | Brightness | Acousto-optic Effect | A specific case of photoelasticity, where there is a change of a material's permittivity due to a mechanical strain resulting from an acoustic wave which has been excited within a transparent medium giving rise to variation of the refractive index. This creates a diffraction grating moving with the velocity given by the spread on the sound wave in the medium which defracts light forming a prominent diffraction pattern. | Through Bragg cell deflection into an absorbent region | http://en.wikipedia.org/wiki/Acousto-optic_effect#The_Acousto-optic_effect
Parameter | Stabilise | Brightness | Bioluminescence | The production and emission of light by a living organism as the result of a chemical reaction |  | http://en.wikipedia.org/wiki/Bioluminescence
Parameter | Stabilise | Brightness | Brewster's Angle | Brewster's angle (also known as the polarisation angle) is an angle of incidence at which light with a particular polarisation is perfectly transmitted through a transparent dielectric surface, with no reflection. When unpolarised light is incident at this angle, the light that is reflected from the surface is therefore perfectly polarised. | For example, polarised sunglasses use the principle of Brewster's angle to reduce glare from the sun reflecting off horizontal surfaces such as water or road. | http://en.wikipedia.org/wiki/Brewster%27s_angle
Parameter | Stabilise | Brightness | Coatings | A covering that is applied to an object. The aim of applying coatings is to improve surface properties of a bulk material usually referred to as a substrate. One can improve amongst others appearance, adhesion, wetability, corrosion resistance, wear resistance, scratch resistance, etc.. They may be applied as liquids, gases or solids. |  | http://en.wikipedia.org/wiki/Coatings
Parameter | Stabilise | Brightness | Colloid | A type of chemical mixture where one substance is dispersed evenly throughout another. The particles of the dispersed substance are only suspended in the mixture, unlike a solution, where they are completely dissolved within. This occurs because the particles in a colloid are larger than in a solution - small enough to be dispersed evenly and maintain a homogenous appearance, but large enough to scatter light and not dissolve. |  | http://en.wikipedia.org/wiki/Colloid
Parameter | Stabilise | Brightness | Cotton-Mouton Effect | The double refraction of light in a liquid in the presence of a constant transverse magnetic field. |  | http://en.wikipedia.org/wiki/Cotton-Mouton_effect
Parameter | Stabilise | Brightness | Dichroic Filter | A colour filter based on the use of the principle of interference, typically used to selectively pass light of a small range of colours while reflecting other colours |  | http://en.wikipedia.org/wiki/Dichroic_filters
Parameter | Stabilise | Brightness | Dielectric Mirror | A mirror composed of multiple thin layers of dielectric material, typically deposited on a substrate of glass or some other optical material. By careful choice of the type and thickness of the dielectric layers, one can design an optical coating with specified reflectivity at different wavelengths of light. |  | http://en.wikipedia.org/wiki/Dielectric_mirror
Parameter | Stabilise | Brightness | Diffraction | Various phenomena which occur when a wave encounters an obstacle. It is described as the apparent bending of waves around small obstacles and the spreading out of waves past small openings. Very similar effects are observed when there is an alteration in the properties of the medium in which the wave is travelling, for example a variation in refractive index for light waves or in acoustic impedance for sound waves and these can also be referred to as diffraction effects. |  | http://en.wikipedia.org/wiki/Diffraction
Parameter | Stabilise | Brightness | Electro-Optic Effects | A change in the optical properties of a material in response to an electric field that varies slowly compared with the frequency of light. The term encompasses a number of distinct phenomena, which can be subdivided into a) change of the absorption (electroabsorption, Franz-Keldysh effect, Quantum-confined Stark effect, electro-chromatic effect) and b) change of the refractive index(Pockels effect, Kerr Effect, electro-gyration) |  | http://en.wikipedia.org/wiki/Electro-optic_effect
Parameter | Stabilise | Brightness | Electrochromism | A type of electro-optic effect. The creation of an absorption band at some wavelengths in a material in response to an electric field, which gives rise to a change in colour (i.e. the phenomenon displayed by some chemical species of reversibly changing color when a burst of charge is applied). |  | http://en.wikipedia.org/wiki/Electrochromism
Parameter | Stabilise | Brightness | Electroluminescence | An optical phenomenon and electrical phenomenon in which a material emits light in response to an electric current passed through it, or to a strong electric field. |  | http://en.wikipedia.org/wiki/Electroluminescence
Parameter | Stabilise | Brightness | Electron Beam | (also called Cathode Rays or e-beam) are streams of electrons observed in vacuum tubes, i.e. evacuated glass tubes that are equipped with at least two metal electrodes to which a voltage is applied, a cathode or negative electrode and an anode or positive electrode. |  | http://en.wikipedia.org/wiki/Electron_beam
Parameter | Stabilise | Brightness | Electroplating | The process of using electrical current to reduce cations of a desired material from a solution and coat a conductive object with a thin layer of the material, such as a metal. Primarily used to bestow a desired property (e.g., abrasion and wear resistance, corrosion protection, lubricity, aesthetic qualities, etc.) to a surface that otherwise lacks that property. Also used to build up thickness on undersized parts. |  | http://en.wikipedia.org/wiki/Electroplating
Parameter | Stabilise | Brightness | Fabry-Perot Interferometer | A system consisting of two parallel reflecting surfaces resulting in interference between the multiple reflections of light between the two reflecting surfaces. Also known as an Etalon. |  | http://en.wikipedia.org/wiki/Fabry-P%C3%A9rot_interferometer
Parameter | Stabilise | Brightness | Feedback | A circular causal process whereby some proportion of a system's output is returned (fed back) to the input. This is often used to control the dynamic behavior of the system. |  | http://en.wikipedia.org/wiki/Feedback
Parameter | Stabilise | Brightness | Filter (optical) | Optical filters selectively transmits light having certain properties (often, a particular range of wavelengths, that is, range of colours of light), while blocking the remainder. Optical filters, generally, belong to one of two categories. The simplest, physically, is the absorptive filter, while the latter category, that of interference or dichroic filters, can be quite complex. |  | http://en.wikipedia.org/wiki/Filter_(optics)
Parameter | Stabilise | Brightness | Flocculation | A process of contact and adhesion whereby the particles of a dispersion form larger-size clusters. |  | http://en.wikipedia.org/wiki/Flocculation
Parameter | Stabilise | Brightness | Fluorescence | Fluorescence is a luminescence that is mostly found as an optical phenomenon in cold bodies, in which the molecular absorption of a photon triggers the emission of a photon with a longer (less energetic) wavelength. The energy difference between the absorbed and emitted photons ends up as molecular rotations, vibrations or heat. Sometimes the absorbed photon is in the ultraviolet range, and the emitted light is in the visible range. |  | http://en.wikipedia.org/wiki/Flourescence
Parameter | Stabilise | Brightness | Focusing | The gathering of wavefronts of a wave (e.g. radiation) into a spherical or cylindical shape. Focusing of light is used in optics, however focusing can be applied to any radiation or wave. |  | http://en.wikipedia.org/wiki/Focus_(optics)
Parameter | Stabilise | Brightness | Fractoluminescence | The emission of light from the fracture (rather than rubbing) of a crystal. Depending upon the atomic and molecular composition of the crystal, when the crystal fractures a charge separation can occur making one side of the fractured crystal +ve charged and the other side -ve charged. As in triboluminescence, if the charge separation results in a large enough electric potential, a discharge across the gap and through the bath gas between the interfaces can occur. | Fractolumenescence may occur as a divided solid is formed from the fracturing of a crystal. | http://en.wikipedia.org/wiki/Fractoluminescence#Fractoluminescence
Parameter | Stabilise | Brightness | Franz-Keldysh Effect | A change in optical absorption by a semiconductor when an electric field is applied. Used to create electroabsorption modulators. | An electroabsorption modulator can be used for modulating the intensity of a laser beam via an electric voltage. Its principle of operation is based on the Franz-Keldysh effect. | http://en.wikipedia.org/wiki/Franz-Keldysh_effect
Parameter | Stabilise | Brightness | Fresnel Lens | A lens using less material compared to a conventional spherical lens by breaking the lens into a set of concentric annular sections. For each of these, the overall thickness of the lens is decreased, breaking the continuous surface of a standard lens into a set of surfaces of the same curvature, with discontinuities between them. This reduces the thickness (and weight and volume) of the lens, at the expense of reducing the imaging quality. |  | http://en.wikipedia.org/wiki/Fresnel_lens
Parameter | Stabilise | Brightness | Gel | A gel is a solid, jelly-like material that can have properties ranging from soft and weak to hard and tough. Gels are defined as a substantially dilute crosslinked system, which exhibits no flow when in the steady-state. By weight, gels are mostly liquid, yet they behave like solids due to a three-dimensional crosslinked network within the liquid. It is the crosslinks within the fluid that give a gel its structure (hardness) and contribute to stickiness (tack). |  | http://en.wikipedia.org/wiki/Gel
Parameter | Stabilise | Brightness | Hysteresis | A system with hysteresis can be summarized as a system that may be in any number of states, independent of the inputs to the system. To be exact, a system with hysteresis exhibits path-dependence, or 'rate-independent memory' |  | http://en.wikipedia.org/wiki/Hysteresis
Parameter | Stabilise | Brightness | Image Processing | Processing of images using mathematical operations by using any form of signal processing for which the input is an image, a series of images, or a video, such as a photograph or video frame The output of image processing may be either an image or a set of characteristics or parameters related to the image. |  | https://en.wikipedia.org/wiki/Image_processing
Parameter | Stabilise | Brightness | Kerr Effect | (or the quadratic electro-optic effect) A change in the refractive index of a material in response to an electric field. Distinct from the Pockels effect in that the induced index change is directly proportional to the square of the electric field instead of to the magnitude of the field. All materials show a Kerr effect, but certain liquids display the effect more strongly than other materials. |  | http://en.wikipedia.org/wiki/Kerr_effect
Parameter | Stabilise | Brightness | Lens | An optical device with perfect or approximate axial symmetry which transmits and refracts light, converging or diverging the beam. |  | http://en.wikipedia.org/wiki/Lens_(optics)
Parameter | Stabilise | Brightness | Light | Light is electromagnetic radiation of a wavelength that is visible to the human eye (in a range from about 380 or 400 nanometres to about 760 or 780 nm) | Using a high-power light source or a target susceptible to light. | http://en.wikipedia.org/wiki/Light
Parameter | Stabilise | Brightness | Light Emitting Diode | A semiconductor diode that emits light when an electric current is applied in the forward direction of the device, as in the simple LED circuit. The effect is a form of electroluminescence where incoherent and narrow-spectrum light is emitted from the p-n junction in a solid state material. | LEDs can also be used as photodiodes. | http://en.wikipedia.org/wiki/Light-emitting_diode
Parameter | Stabilise | Brightness | Liquid Crystals | Substances that exhibit a phase of matter that has properties between those of a conventional liquid, and those of a solid crystal. | Liquid crystals are use to absorb (attenuate) light. | http://en.wikipedia.org/wiki/Liquid_crystal
Parameter | Stabilise | Brightness | Luminescence | The generation of light that usually occurs at low temperatures, and is thus a form of cold body radiation. It can be caused by chemical reactions, electrical energy, subatomic motions, or stress on a crystal. This distinguishes luminescence from incandescence, which is light generated by high temperatures. |  | http://en.wikipedia.org/wiki/Luminescence
Parameter | Stabilise | Brightness | Lyot Filter | A type of optical filter that uses birefringence to produce a narrow passband of transmitted wavelengths |  | http://en.wikipedia.org/wiki/Lyot_filter
Parameter | Stabilise | Brightness | Microelectromechanical Systems | (MEMS) is the technology of the very small, and merges at the nano-scale into nanoelectromechanical systems (NEMS) and nanotechnology. MEMS are made up of components between 1 to 100 micrometers in size (i.e. 0.001 to 0.1 mm) and MEMS devices generally range in size from a 20 micrometers (20 millionth of a meter) to a millimeter. | For example, inkjet printer heads | http://en.wikipedia.org/wiki/MEMS
Parameter | Stabilise | Brightness | Microsphere | Small spherical particles, with diameters in the micrometer range (typically 1µm to 1000µm (1mm)). They may be used to encapsulate and transport other substances and/or control their release. |  | http://en.wikipedia.org/wiki/Microsphere
Parameter | Stabilise | Brightness | Mirage (photothermal deflection) | A naturally occurring optical phenomenon in which light rays are bent to produce a displaced image of distant objects or the sky. |  | http://en.wikipedia.org/wiki/Mirage
Parameter | Stabilise | Brightness | Moiré Effect | An interference pattern created, for example, when two grids are overlaid at an angle, or when they have slightly different mesh sizes. |  | http://en.wikipedia.org/wiki/Moire_effect
Parameter | Stabilise | Brightness | Nanocomposite | A multiphase solid material where one of the phases has one, two or three dimensions of less than 100 nanometers (nm), or structures having nano-scale repeat distances between the different phases that make up the material. Can include porous media, colloids, gels and copolymers, but is more usually taken to mean the solid combination of a bulk matrix and nano-dimensional phase(s). |  | http://en.wikipedia.org/wiki/Nanocomposite
Parameter | Stabilise | Brightness | Negative Index Metamaterials | Artificial structures where the refractive index has a negative value over some frequency range. This does not occur in any known natural materials, and thus is only achievable with engineered structures known as metamaterials. |  | http://en.wikipedia.org/wiki/Negative_index_metamaterials
Parameter | Stabilise | Brightness | Negative Refraction | An electromagnetic phenomenon where light rays are refracted at an interface in the reverse sense to that normally expected. Negative refraction occurs at interfaces between materials at which one has an ordinary positive phase velocity (i.e. a positive refractive index), and the other has the more exotic negative phase velocity (refractive index). |  | http://en.wikipedia.org/wiki/Negative_refraction
Parameter | Stabilise | Brightness | Organic Light-emitting Diode | (or Light Emitting Polymer (LEP) or Organic Electro Luminescence (OEL)) A Light Emitting Diode (LED) whose emissive electroluminescent layer is composed of a film of organic compounds. The layer usually contains a polymer substance that allows suitable organic compounds to be deposited. They are deposited in rows and columns onto a flat carrier by a simple 'printing' process. The resulting matrix of pixels can emit light of different colors. |  | http://en.wikipedia.org/wiki/Organic_light-emitting_diode
Parameter | Stabilise | Brightness | Phosphorescence | A specific type of photoluminescence related to fluorescence. Unlike fluorescence, a phosphorescent material does not immediately re-emit the radiation it absorbs. |  | http://en.wikipedia.org/wiki/Phosphorescence
Parameter | Stabilise | Brightness | Photochromism | The reversible transformation of a chemical species between two forms by the absorption of electromagnetic radiation, where the two forms have different absorption spectra. Trivially, this can be described as a reversible change of colour upon exposure to light. |  | http://en.wikipedia.org/wiki/Photochromism
Parameter | Stabilise | Brightness | Photoelasticity | A method used to determine the stress distribution in a material based upon changes in birefringence resulting from stress. | By observing the changes resulting from the stress caused by the weight of the solid resting upon a medium. | http://en.wikipedia.org/wiki/Photoelasticity
Parameter | Stabilise | Brightness | Photoluminescence | A process in which a substance absorbs photons (electromagnetic radiation) and then re-radiates photons. Quantum mechanically, this can be described as an excitation to a higher energy state and then a return to a lower energy state accompanied by the emission of a photon. One of many forms of luminescence (light emission) and is distinguished by photoexcitation (excitation by photons). |  | http://en.wikipedia.org/wiki/Photoluminescence
Parameter | Stabilise | Brightness | Photonic Crystal | Periodic optical (nano)structures that affect the propagation of electromagnetic waves, useful for controlling and manipulating the flow of light. |  | http://en.wikipedia.org/wiki/Photonic_Crystal
Parameter | Stabilise | Brightness | Plenoptic Camera | (also called a light-field camera) A camera that uses a microlens array to capture 4D light field information about a scene. Such light field information can be used to improve the solution of computer graphics and vision-related problems. |  | http://en.wikipedia.org/wiki/Plenoptic_camera
Parameter | Stabilise | Brightness | Pockels Effect | Produces birefringence in an optical medium induced by a constant or varying electric field. Used to make Pockels cells, which are voltage-controlled wave plates. |  | http://en.wikipedia.org/wiki/Pockels_effect
Parameter | Stabilise | Brightness | Polarisation | A property of waves that describes the orientation of their oscillations. For transverse waves such as many electromagnetic waves, it describes the orientation of the oscillations in the plane perpendicular to the wave's direction of travel. The oscillations may be oriented in a single direction (linear polarisation), or the oscillation direction may rotate as the wave travels (circular or elliptical polarisation). |  | http://en.wikipedia.org/wiki/Polarisation
Parameter | Stabilise | Brightness | Preservative | A naturally occurring or synthetic substance that is added to products such as foods, pharmaceuticals, paints, biological samples, wood, etc. to prevent decomposition by microbial growth or by undesirable chemical changes. |  | http://en.wikipedia.org/wiki/Preservative
Parameter | Stabilise | Brightness | Prism | A transparent optical element with flat, polished surfaces that refract light. The exact angles between the surfaces depend on the application. The traditional geometrical shape is that of a triangular prism with a triangular base and rectangular sides, and in colloquial use 'prism' usually refers to this type. |  | http://en.wikipedia.org/wiki/Prism_(optics)
Parameter | Stabilise | Brightness | Purkinje effect | The tendency for the peak luminance sensitivity of the human eye to shift toward the blue end of the color spectrum at low illumination levels.This effect introduces a difference in color contrast under different levels of illumination. |  | http://en.wikipedia.org/wiki/Purkinje_effect
Parameter | Stabilise | Brightness | Radiation | A process in which energetic particles or waves travel through a medium or space. There are two distinct types of radiation; ionizing and non-ionizing. |  | http://en.wikipedia.org/wiki/Radiation
Parameter | Stabilise | Brightness | Radioluminescence | Luminescence produced in a material by the bombardment of ionizing radiation such as beta particles. Examples include the tritium-excited luminous paints used on watch dials and gun sights. |  | http://en.wikipedia.org/wiki/Radioluminescence
Parameter | Stabilise | Brightness | Redundancy | The duplication of critical components of a system with the intention of increasing reliability of the system, usually in the case of a backup or fail-safe. |  | http://en.wikipedia.org/wiki/Redundancy_(engineering)
Parameter | Stabilise | Brightness | Reflection | The change in direction of a wavefront at an interface between two different media so that the wavefront returns into the medium from which it originated. Common examples include the reflection of light, sound and water waves. |  | http://en.wikipedia.org/wiki/Reflection_(physics)
Parameter | Stabilise | Brightness | Refraction | The change in direction of a wave due to a change in its speed. This is most commonly observed when a wave passes from one medium to another at any angle other than 90° or 0°. Refraction of light is the most commonly observed phenomenon, but any type of wave can refract when it interacts with a medium, for example when sound waves pass from one medium into another or when water waves move into water of a different depth. |  | http://en.wikipedia.org/wiki/Refraction
Parameter | Stabilise | Brightness | Retroreflector | A device or surface that reflects light, or other radiation, back to its source with minimum scattering. |  | http://en.wikipedia.org/wiki/Retroreflective
Parameter | Stabilise | Brightness | Scattering | A general physical process where some forms of radiation, such as light, sound, or moving particles, are forced to deviate from a straight trajectory by one or more localized non-uniformities in the medium through which they pass (includes deviation of reflected radiation from the angle predicted by the law of reflection). |  | http://en.wikipedia.org/wiki/Scattering
Parameter | Stabilise | Brightness | Shadow | An area where direct light (or other radiation) from a source cannot reach due to obstruction by an object. The cross section of a shadow is a two-dimensional silhouette, or reverse projection of the object blocking the light (or radiation). |  | http://en.wikipedia.org/wiki/Shadow
Parameter | Stabilise | Brightness | Smoke | A collection of airborne solid and liquid particulates and gases emitted when a material undergoes combustion or pyrolysis, together with the quantity of air that is entrained or otherwise mixed into the mass. |  | https://en.wikipedia.org/wiki/Smoke
Parameter | Stabilise | Brightness | Sol | A colloidal suspension of solid particles (1-500 nanometres in size) in a liquid. Examples include blood, pigmented ink, and paint. |  | http://en.wikipedia.org/wiki/Sol_(colloid)
Parameter | Stabilise | Brightness | Solar Energy | Collection or use of energy from the Sun. |  | http://en.wikipedia.org/wiki/Solar_energy
Parameter | Stabilise | Brightness | Soliton | A self-reinforcing solitary wave (a wave packet or pulse) that maintains its shape while it travels at constant speed. Solitons are caused by a cancellation of nonlinear and dispersive effects in the medium. (The term 'dispersive effects' refers to a property of certain systems where the speed of the waves varies according to frequency.) |  | http://en.wikipedia.org/wiki/Soliton
Parameter | Stabilise | Brightness | Sonoluminescence | The emission of short bursts of light from imploding bubbles in a liquid when excited by sound. |  | http://en.wikipedia.org/wiki/Sonoluminescence
Parameter | Stabilise | Brightness | Spatial Filter | An optical device which uses the principles of Fourier optics to alter the structure of a beam of coherent light or other electromagnetic radiation. |  | http://en.wikipedia.org/wiki/Spatial_filter
Parameter | Stabilise | Brightness | Super Black | A surface treatment (based upon chemically etching a nickel-phosphorus alloy) that reflects much less light than the darkest conventional matte black paints.Conventional black paint reflects about 2.5% of the incident light. Super black absorbs approximately 99.6% of light at normal incidence. At other angles of incidence, super black is even more effective. |  | http://en.wikipedia.org/wiki/Super_black
Parameter | Stabilise | Brightness | Thermal Radiation | Electromagnetic radiation emitted from the surface of an object due to the object's temperature. |  | http://en.wikipedia.org/wiki/Thermal_radiation
Parameter | Stabilise | Brightness | Thermochromic Paint | A paint based on colour-changing pigments. It involves the use of liquid crystals or leuco dye technology. After absorbing a certain amount of light or heat, the crystallic or molecular structure of the pigment reversibly changes in such a way that it absorbs and emits light at a different wavelength than at lower temperatures. |  | http://en.wikipedia.org/wiki/Thermochromism
Parameter | Stabilise | Brightness | Thermochromism | The ability of substance to change color due to a change in temperature. Thermochromism is one of several types of chromism. The two basic approaches are based on liquid crystals and leuco dyes. |  | http://en.wikipedia.org/wiki/Thermochromism
Parameter | Stabilise | Brightness | Thin Films | Thin material layers ranging from fractions of a nanometre to several micrometres in thickness. Electronic semiconductor devices and optical coatings are the main applications benefiting from thin film construction. | Thin-film printing technology is being used to apply solid-state lithium polymers to a variety of substrates to create unique batteries for specialized applications. Thin-film batteries can be deposited directly onto chips or chip packages in any shape or size. Flexible batteries can be made by printing onto plastic, thin metal foil, or paper | http://en.wikipedia.org/wiki/Thin_film
Parameter | Stabilise | Brightness | Total Internal Reflection | An optical phenomenon that occurs when a ray of light strikes a medium boundary at an angle larger than a particular critical angle with respect to the normal to the surface. If the refractive index is lower on the other side of the boundary, no light can pass through and all of the light is reflected. The critical angle is the angle of incidence above which the total internal reflection occurs. |  | http://en.wikipedia.org/wiki/Total_internal_reflection
Parameter | Stabilise | Brightness | Tritium | A radioactive isotope of hydrogen. The nucleus of tritium contains one proton and two neutrons, whereas the nucleus of protium (by far the most abundant hydrogen isotope) contains one proton and no neutrons. Tritium decays into helium-3 by beta decay. |  | http://en.wikipedia.org/wiki/Tritium
Parameter | Stabilise | Brightness | Waveguide (optics) | Waveguides used at optical frequencies are typically dielectric waveguides, structures in which a dielectric material with high permittivity, and thus high index of refraction, is surrounded by a material with lower permittivity. The structure guides optical waves by total internal reflection. The most common optical waveguide is optical fibre. |  | http://en.wikipedia.org/wiki/Waveguide#Optical_waveguides
Parameter | Stabilise | Colour | Absorption (EM radiation) | The process by which the energy of a photon is taken up by matter, typically the electrons of an atom. The electromagnetic energy is transformed to another form of energy, e.g. to heat. |  | http://en.wikipedia.org/wiki/Absorption_(electromagnetic_radiation)
Parameter | Stabilise | Colour | Absorptive Filter | A filter that absorbes some wavelengths of incident radiation whilst transmitting others. |  | http://en.wikipedia.org/wiki/Optical_filter#Absorptive
Parameter | Stabilise | Colour | Acousto-optic Effect | A specific case of photoelasticity, where there is a change of a material's permittivity due to a mechanical strain resulting from an acoustic wave which has been excited within a transparent medium giving rise to variation of the refractive index. This creates a diffraction grating moving with the velocity given by the spread on the sound wave in the medium which defracts light forming a prominent diffraction pattern. | Through Bragg cell deflection into an absorbent region | http://en.wikipedia.org/wiki/Acousto-optic_effect#The_Acousto-optic_effect
Parameter | Stabilise | Colour | Brewster's Angle | Brewster's angle (also known as the polarisation angle) is an angle of incidence at which light with a particular polarisation is perfectly transmitted through a transparent dielectric surface, with no reflection. When unpolarised light is incident at this angle, the light that is reflected from the surface is therefore perfectly polarised. | For example, polarised sunglasses use the principle of Brewster's angle to reduce glare from the sun reflecting off horizontal surfaces such as water or road. | http://en.wikipedia.org/wiki/Brewster%27s_angle
Parameter | Stabilise | Colour | Christiansen Effect | A narrow bandpass or monochromatic optical filter which consists of an optical cell which is stuffed with a crushed substance (e.g. glass) and a (mostly organic) liquid. |  | http://en.wikipedia.org/wiki/Christiansen_effect
Parameter | Stabilise | Colour | Coatings | A covering that is applied to an object. The aim of applying coatings is to improve surface properties of a bulk material usually referred to as a substrate. One can improve amongst others appearance, adhesion, wetability, corrosion resistance, wear resistance, scratch resistance, etc.. They may be applied as liquids, gases or solids. |  | http://en.wikipedia.org/wiki/Coatings
Parameter | Stabilise | Colour | Colloid | A type of chemical mixture where one substance is dispersed evenly throughout another. The particles of the dispersed substance are only suspended in the mixture, unlike a solution, where they are completely dissolved within. This occurs because the particles in a colloid are larger than in a solution - small enough to be dispersed evenly and maintain a homogenous appearance, but large enough to scatter light and not dissolve. |  | http://en.wikipedia.org/wiki/Colloid
Parameter | Stabilise | Colour | Dichroic Filter | A colour filter based on the use of the principle of interference, typically used to selectively pass light of a small range of colours while reflecting other colours |  | http://en.wikipedia.org/wiki/Dichroic_filters
Parameter | Stabilise | Colour | Doppler Effect | The change in frequency and wavelength of a wave for an observer moving relative to the source of the waves. For waves that propagate in a medium, such as sound waves, the velocity of the observer and of the source are relative to the medium in which the waves are transmitted. The total Doppler effect may therefore result from motion of the source, motion of the observer, or motion of the medium. |  | http://en.wikipedia.org/wiki/Doppler_effect
Parameter | Stabilise | Colour | Electro-Optic Effects | A change in the optical properties of a material in response to an electric field that varies slowly compared with the frequency of light. The term encompasses a number of distinct phenomena, which can be subdivided into a) change of the absorption (electroabsorption, Franz-Keldysh effect, Quantum-confined Stark effect, electro-chromatic effect) and b) change of the refractive index(Pockels effect, Kerr Effect, electro-gyration) |  | http://en.wikipedia.org/wiki/Electro-optic_effect
Parameter | Stabilise | Colour | Electrochromism | A type of electro-optic effect. The creation of an absorption band at some wavelengths in a material in response to an electric field, which gives rise to a change in colour (i.e. the phenomenon displayed by some chemical species of reversibly changing color when a burst of charge is applied). |  | http://en.wikipedia.org/wiki/Electrochromism
Parameter | Stabilise | Colour | Electroluminescence | An optical phenomenon and electrical phenomenon in which a material emits light in response to an electric current passed through it, or to a strong electric field. |  | http://en.wikipedia.org/wiki/Electroluminescence
Parameter | Stabilise | Colour | Electrophoresis | The motion of dispersed particles relative to a fluid under the influence of an electric field. |  | http://en.wikipedia.org/wiki/Electrophoresis
Parameter | Stabilise | Colour | Electroplating | The process of using electrical current to reduce cations of a desired material from a solution and coat a conductive object with a thin layer of the material, such as a metal. Primarily used to bestow a desired property (e.g., abrasion and wear resistance, corrosion protection, lubricity, aesthetic qualities, etc.) to a surface that otherwise lacks that property. Also used to build up thickness on undersized parts. |  | http://en.wikipedia.org/wiki/Electroplating
Parameter | Stabilise | Colour | Emulsion | A a mixture of two or more immiscible (unblendable) liquids. One liquid (the dispersed phase) is dispersed in the other (the continuous phase). |  | http://en.wikipedia.org/wiki/Emulsion
Parameter | Stabilise | Colour | Fabry-Perot Interferometer | A system consisting of two parallel reflecting surfaces resulting in interference between the multiple reflections of light between the two reflecting surfaces. Also known as an Etalon. |  | http://en.wikipedia.org/wiki/Fabry-P%C3%A9rot_interferometer
Parameter | Stabilise | Colour | Feedback | A circular causal process whereby some proportion of a system's output is returned (fed back) to the input. This is often used to control the dynamic behavior of the system. |  | http://en.wikipedia.org/wiki/Feedback
Parameter | Stabilise | Colour | Filter (optical) | Optical filters selectively transmits light having certain properties (often, a particular range of wavelengths, that is, range of colours of light), while blocking the remainder. Optical filters, generally, belong to one of two categories. The simplest, physically, is the absorptive filter, while the latter category, that of interference or dichroic filters, can be quite complex. |  | http://en.wikipedia.org/wiki/Filter_(optics)
Parameter | Stabilise | Colour | Flocculation | A process of contact and adhesion whereby the particles of a dispersion form larger-size clusters. |  | http://en.wikipedia.org/wiki/Flocculation
Parameter | Stabilise | Colour | Fluorescence | Fluorescence is a luminescence that is mostly found as an optical phenomenon in cold bodies, in which the molecular absorption of a photon triggers the emission of a photon with a longer (less energetic) wavelength. The energy difference between the absorbed and emitted photons ends up as molecular rotations, vibrations or heat. Sometimes the absorbed photon is in the ultraviolet range, and the emitted light is in the visible range. |  | http://en.wikipedia.org/wiki/Flourescence
Parameter | Stabilise | Colour | Gel | A gel is a solid, jelly-like material that can have properties ranging from soft and weak to hard and tough. Gels are defined as a substantially dilute crosslinked system, which exhibits no flow when in the steady-state. By weight, gels are mostly liquid, yet they behave like solids due to a three-dimensional crosslinked network within the liquid. It is the crosslinks within the fluid that give a gel its structure (hardness) and contribute to stickiness (tack). |  | http://en.wikipedia.org/wiki/Gel
Parameter | Stabilise | Colour | Heterodyne | In radio and signal processing, heterodyning is the generation of new frequencies by mixing, or multiplying, two oscillating waveforms. It is useful for modulation and demodulation of signals, or placing information of interest into a useful frequency range. |  | http://en.wikipedia.org/wiki/Heterodyne
Parameter | Stabilise | Colour | Hysteresis | A system with hysteresis can be summarized as a system that may be in any number of states, independent of the inputs to the system. To be exact, a system with hysteresis exhibits path-dependence, or 'rate-independent memory' |  | http://en.wikipedia.org/wiki/Hysteresis
Parameter | Stabilise | Colour | Image Processing | Processing of images using mathematical operations by using any form of signal processing for which the input is an image, a series of images, or a video, such as a photograph or video frame The output of image processing may be either an image or a set of characteristics or parameters related to the image. |  | https://en.wikipedia.org/wiki/Image_processing
Parameter | Stabilise | Colour | Iridescence | (also known as goniochromism) The property of certain surfaces which appear to change colour as the angle of view changes. Iridescence is commonly seen in items such as soap bubbles, butterfly wings, and sea shells. Caused by multiple reflections from multi-layered, semi-transparent surfaces in which phase shift and interference of the reflections modulates the incident light |  | http://en.wikipedia.org/wiki/Iridescence
Parameter | Stabilise | Colour | Light | Light is electromagnetic radiation of a wavelength that is visible to the human eye (in a range from about 380 or 400 nanometres to about 760 or 780 nm) | Using a high-power light source or a target susceptible to light. | http://en.wikipedia.org/wiki/Light
Parameter | Stabilise | Colour | Light Emitting Diode | A semiconductor diode that emits light when an electric current is applied in the forward direction of the device, as in the simple LED circuit. The effect is a form of electroluminescence where incoherent and narrow-spectrum light is emitted from the p-n junction in a solid state material. | LEDs can also be used as photodiodes. | http://en.wikipedia.org/wiki/Light-emitting_diode
Parameter | Stabilise | Colour | Liquid Crystals | Substances that exhibit a phase of matter that has properties between those of a conventional liquid, and those of a solid crystal. | Liquid crystals are use to absorb (attenuate) light. | http://en.wikipedia.org/wiki/Liquid_crystal
Parameter | Stabilise | Colour | Lyot Filter | A type of optical filter that uses birefringence to produce a narrow passband of transmitted wavelengths |  | http://en.wikipedia.org/wiki/Lyot_filter
Parameter | Stabilise | Colour | Nanocomposite | A multiphase solid material where one of the phases has one, two or three dimensions of less than 100 nanometers (nm), or structures having nano-scale repeat distances between the different phases that make up the material. Can include porous media, colloids, gels and copolymers, but is more usually taken to mean the solid combination of a bulk matrix and nano-dimensional phase(s). |  | http://en.wikipedia.org/wiki/Nanocomposite
Parameter | Stabilise | Colour | Organic Light-emitting Diode | (or Light Emitting Polymer (LEP) or Organic Electro Luminescence (OEL)) A Light Emitting Diode (LED) whose emissive electroluminescent layer is composed of a film of organic compounds. The layer usually contains a polymer substance that allows suitable organic compounds to be deposited. They are deposited in rows and columns onto a flat carrier by a simple 'printing' process. The resulting matrix of pixels can emit light of different colors. |  | http://en.wikipedia.org/wiki/Organic_light-emitting_diode
Parameter | Stabilise | Colour | Photochromism | The reversible transformation of a chemical species between two forms by the absorption of electromagnetic radiation, where the two forms have different absorption spectra. Trivially, this can be described as a reversible change of colour upon exposure to light. |  | http://en.wikipedia.org/wiki/Photochromism
Parameter | Stabilise | Colour | Photoelasticity | A method used to determine the stress distribution in a material based upon changes in birefringence resulting from stress. | By observing the changes resulting from the stress caused by the weight of the solid resting upon a medium. | http://en.wikipedia.org/wiki/Photoelasticity
Parameter | Stabilise | Colour | Photography | The process, activity and art of creating still pictures by recording radiation on a radiation-sensitive medium, such as a photographic film, or electronic image sensors. |  | http://en.wikipedia.org/wiki/Photography
Parameter | Stabilise | Colour | Photoluminescence | A process in which a substance absorbs photons (electromagnetic radiation) and then re-radiates photons. Quantum mechanically, this can be described as an excitation to a higher energy state and then a return to a lower energy state accompanied by the emission of a photon. One of many forms of luminescence (light emission) and is distinguished by photoexcitation (excitation by photons). |  | http://en.wikipedia.org/wiki/Photoluminescence
Parameter | Stabilise | Colour | Plenoptic Camera | (also called a light-field camera) A camera that uses a microlens array to capture 4D light field information about a scene. Such light field information can be used to improve the solution of computer graphics and vision-related problems. |  | http://en.wikipedia.org/wiki/Plenoptic_camera
Parameter | Stabilise | Colour | Polarisation | A property of waves that describes the orientation of their oscillations. For transverse waves such as many electromagnetic waves, it describes the orientation of the oscillations in the plane perpendicular to the wave's direction of travel. The oscillations may be oriented in a single direction (linear polarisation), or the oscillation direction may rotate as the wave travels (circular or elliptical polarisation). |  | http://en.wikipedia.org/wiki/Polarisation
Parameter | Stabilise | Colour | Preservative | A naturally occurring or synthetic substance that is added to products such as foods, pharmaceuticals, paints, biological samples, wood, etc. to prevent decomposition by microbial growth or by undesirable chemical changes. |  | http://en.wikipedia.org/wiki/Preservative
Parameter | Stabilise | Colour | Pressure-sensitive Paint | A method for measuring air pressure, usually in aerodynamic settings. It is paint which fluoresces in differing intensities depending on the external air pressure being applied to its surface. |  | http://en.wikipedia.org/wiki/Pressure-sensitive_paint
Parameter | Stabilise | Colour | Prism | A transparent optical element with flat, polished surfaces that refract light. The exact angles between the surfaces depend on the application. The traditional geometrical shape is that of a triangular prism with a triangular base and rectangular sides, and in colloquial use 'prism' usually refers to this type. |  | http://en.wikipedia.org/wiki/Prism_(optics)
Parameter | Stabilise | Colour | Purkinje effect | The tendency for the peak luminance sensitivity of the human eye to shift toward the blue end of the color spectrum at low illumination levels.This effect introduces a difference in color contrast under different levels of illumination. |  | http://en.wikipedia.org/wiki/Purkinje_effect
Parameter | Stabilise | Colour | Radiation | A process in which energetic particles or waves travel through a medium or space. There are two distinct types of radiation; ionizing and non-ionizing. |  | http://en.wikipedia.org/wiki/Radiation
Parameter | Stabilise | Colour | Radioluminescence | Luminescence produced in a material by the bombardment of ionizing radiation such as beta particles. Examples include the tritium-excited luminous paints used on watch dials and gun sights. |  | http://en.wikipedia.org/wiki/Radioluminescence
Parameter | Stabilise | Colour | Redox Reactions | Redox (shorthand for oxidation-reduction) reactions describe all chemical reactions in which atoms have their oxidation number (oxidation state) changed. This can be either a simple redox process, such as the oxidation of carbon to yield carbon dioxide (CO2) or the reduction of carbon by hydrogen to yield methane (CH4), or a complex process such as the oxidation of sugar(C6H12O6) in the human body through a series of complex electron transfer processes. |  | http://en.wikipedia.org/wiki/Redox
Parameter | Stabilise | Colour | Reduction | A chemical reaction that involves the gain of electrons or a decrease in the oxidation state by a molecule, atom or ion. |  | http://en.wikipedia.org/wiki/Redox
Parameter | Stabilise | Colour | Redundancy | The duplication of critical components of a system with the intention of increasing reliability of the system, usually in the case of a backup or fail-safe. |  | http://en.wikipedia.org/wiki/Redundancy_(engineering)
Parameter | Stabilise | Colour | Refraction | The change in direction of a wave due to a change in its speed. This is most commonly observed when a wave passes from one medium to another at any angle other than 90° or 0°. Refraction of light is the most commonly observed phenomenon, but any type of wave can refract when it interacts with a medium, for example when sound waves pass from one medium into another or when water waves move into water of a different depth. |  | http://en.wikipedia.org/wiki/Refraction
Parameter | Stabilise | Colour | Smoke | A collection of airborne solid and liquid particulates and gases emitted when a material undergoes combustion or pyrolysis, together with the quantity of air that is entrained or otherwise mixed into the mass. |  | https://en.wikipedia.org/wiki/Smoke
Parameter | Stabilise | Colour | Sol | A colloidal suspension of solid particles (1-500 nanometres in size) in a liquid. Examples include blood, pigmented ink, and paint. |  | http://en.wikipedia.org/wiki/Sol_(colloid)
Parameter | Stabilise | Colour | Solar Energy | Collection or use of energy from the Sun. |  | http://en.wikipedia.org/wiki/Solar_energy
Parameter | Stabilise | Colour | Thermal Radiation | Electromagnetic radiation emitted from the surface of an object due to the object's temperature. |  | http://en.wikipedia.org/wiki/Thermal_radiation
Parameter | Stabilise | Colour | Thermochromic Paint | A paint based on colour-changing pigments. It involves the use of liquid crystals or leuco dye technology. After absorbing a certain amount of light or heat, the crystallic or molecular structure of the pigment reversibly changes in such a way that it absorbs and emits light at a different wavelength than at lower temperatures. |  | http://en.wikipedia.org/wiki/Thermochromism
Parameter | Stabilise | Colour | Thermochromism | The ability of substance to change color due to a change in temperature. Thermochromism is one of several types of chromism. The two basic approaches are based on liquid crystals and leuco dyes. |  | http://en.wikipedia.org/wiki/Thermochromism
Parameter | Stabilise | Colour | Thin Films | Thin material layers ranging from fractions of a nanometre to several micrometres in thickness. Electronic semiconductor devices and optical coatings are the main applications benefiting from thin film construction. | Thin-film printing technology is being used to apply solid-state lithium polymers to a variety of substrates to create unique batteries for specialized applications. Thin-film batteries can be deposited directly onto chips or chip packages in any shape or size. Flexible batteries can be made by printing onto plastic, thin metal foil, or paper | http://en.wikipedia.org/wiki/Thin_film
Parameter | Stabilise | Colour | Total Internal Reflection | An optical phenomenon that occurs when a ray of light strikes a medium boundary at an angle larger than a particular critical angle with respect to the normal to the surface. If the refractive index is lower on the other side of the boundary, no light can pass through and all of the light is reflected. The critical angle is the angle of incidence above which the total internal reflection occurs. |  | http://en.wikipedia.org/wiki/Total_internal_reflection
Parameter | Stabilise | Colour | Tyndall Effect | Light scattering by colloidal particles or particles in suspension |  | http://en.wikipedia.org/wiki/Tyndall_effect
Parameter | Stabilise | Concentration | Absorption (physical) | A physical or chemical phenomenon or a process in which atoms, molecules, or ions enter some bulk phase - gas, liquid or solid material. This is a different from Adsorption, since the molecules are taken up by the volume, not by surface. |  | http://en.wikipedia.org/wiki/Absorption_(chemistry)
Parameter | Stabilise | Concentration | Adsorption | A process that occurs when a gas or liquid solute accumulates on the surface of a solid or a liquid (adsorbent), forming a film of molecules or atoms (the adsorbate). Most industrial adsorbents fall into one of three classes: 1. Oxygen-containing compounds (e.g.silica gel and zeolites 2. Carbon-based compounds (e.g. activated carbon and graphite) 3. Polymer-based compounds | For example, by growing larger particles around smaller seed particles. | http://en.wikipedia.org/wiki/Adsorption
Parameter | Stabilise | Concentration | Centrifugal Separation | A process that involves the use of the centrifugal force for the separation of mixtures, used in industry and in laboratory settings. More-dense components of the mixture migrate away from the axis of the centrifuge, while less-dense components of the mixture migrate towards the axis. |  | http://en.wikipedia.org/wiki/Centrifugation
Parameter | Stabilise | Concentration | Centrifuge | A piece of equipment, generally driven by a motor, that puts an object in rotation around a fixed axis, applying a force perpendicular to the axis. The centrifuge works using the sedimentation principle, where the centripetal acceleration is used to evenly distribute substances (usually present in a solution for small scale applications) of greater and lesser density. |  | http://en.wikipedia.org/wiki/Centrifuge
Parameter | Stabilise | Concentration | Chemical Transport Reactions | A process for purification and crystallisation of non-volatile solids. Entails the reversible conversion of nonvolatile elements and chemical compounds into volatile derivatives. The volatile derivative migrates throughout a sealed reactor, typically a sealed, evacuated glass tube heated in a tube furnace. Elsewhere in the tube where the temperature is held at a different temperature, the volatile derivative reverts to the parent solid and the transport agent is released. |  | http://en.wikipedia.org/wiki/Chemical_transport_reaction
Parameter | Stabilise | Concentration | Chemisorption | A type of adsorption whereby a molecule adheres to a surface through the formation of a chemical bond, as opposed to the Van der Waals forces which cause physisorption |  | http://en.wikipedia.org/wiki/Chemisorption
Parameter | Stabilise | Concentration | Compression | The result of the subjection of a material to compressive stress, resulting in reduction of volume. The opposite of compression is tension. In simple terms, compression is a pushing force. |  | http://en.wikipedia.org/wiki/Physical_compression
Parameter | Stabilise | Concentration | Coprecipitation | The carrying down by a precipitate of substances normally soluble under the conditions employed. |  | http://en.wikipedia.org/wiki/Coprecipitation
Parameter | Stabilise | Concentration | Crystallisation | The (natural or artificial) process of formation of solid crystals precipitating from a identical solution or melt, or more rarely deposited directly from a gas. Crystallisation is also a chemical solid-liquid separation technique, in which mass transfer of a solute from the liquid solution to a pure solid crystalline phase occurs. |  | http://en.wikipedia.org/wiki/Crystallisation
Parameter | Stabilise | Concentration | Desiccant Material | A hygroscopic substance that induces or sustains a state of dryness (desiccation) in its local vicinity | By absorbing water and any asscoiated contaminants. | http://en.wikipedia.org/wiki/Dessicant
Parameter | Stabilise | Concentration | Diffusion | The movement of particles from a high concentration to a low concentration. |  | http://en.wikipedia.org/wiki/Diffusion
Parameter | Stabilise | Concentration | Diffusion Barrier | A thin layer (usually micrometres thick) of metal usually placed between two other metals. It is done to act as a barrier to protect either one of the metals from corrupting the other. |  | http://en.wikipedia.org/wiki/Diffusion_barrier
Parameter | Stabilise | Concentration | Electret | An Electret is a dielectric material that has a quasi-permanent electric charge or dipole polarisation. An electret generates internal and external electric fields, and is the electrostatic equivalent of a permanent magnet. |  | http://en.wikipedia.org/wiki/Electret
Parameter | Stabilise | Concentration | Electro-Osmosis | (also called electroendosmosis) The motion of polar liquid through a membrane or other porous structure (generally, along charged surfaces of any shape and also through non-macroporous materials which have ionic sites and allow for water uptake, the latter sometimes referred to as 'chemical porosity' ) under the influence of an applied electric field. |  | http://en.wikipedia.org/wiki/Electro-osmosis
Parameter | Stabilise | Concentration | Electro-Osmotic Flow | The motion of liquid induced by an applied potential across a capillary tube or microchannel. Electroosmotic flow is an essential component in chemical separation techniques, notably capillary electrophoresis. Electroosmotic flow can occur in natural unfiltered water, as well as buffered solutions. |  | http://en.wikipedia.org/wiki/Electroosmotic_flow
Parameter | Stabilise | Concentration | Electrophoresis | The motion of dispersed particles relative to a fluid under the influence of an electric field. |  | http://en.wikipedia.org/wiki/Electrophoresis
Parameter | Stabilise | Concentration | Evaporation | The change of the physical state of aggregation (or simply state) of matter from liquid phase to gaseous phase. | For example, evaporation is a common method of thin film deposition. The source material is evaporated in a vacuum. The vacuum allows vapour particles to travel directly to the target object (substrate), where they condense back to a solid state. | http://en.wikipedia.org/wiki/Evaporation
Parameter | Stabilise | Concentration | Feedback | A circular causal process whereby some proportion of a system's output is returned (fed back) to the input. This is often used to control the dynamic behavior of the system. |  | http://en.wikipedia.org/wiki/Feedback
Parameter | Stabilise | Concentration | Fermentation | In an industrial context, fermentation refers to the breakdown of organic substances and re-assembly into other substances. Somewhat paradoxically, fermenter culture in industrial capacity often refers to highly oxygenated and aerobic growth conditions, whereas fermentation in the biochemical context is a strictly anaerobic process. |  | http://en.wikipedia.org/wiki/Industrial_fermentation
Parameter | Stabilise | Concentration | Flocculation | A process of contact and adhesion whereby the particles of a dispersion form larger-size clusters. |  | http://en.wikipedia.org/wiki/Flocculation
Parameter | Stabilise | Concentration | Fluidisation | A process similar to liquefaction whereby a granular material is converted from a static solid-like state to a dynamic fluid-like state. This process occurs when a fluid (liquid or gas) is passed up through the granular material. When fluidized, a bed of solid particles will behave as a fluid, like a liquid or gas. | Fluidisation allows granular solid material to be manipulated as if it were a liquid, allowing liquid processing methods to be used, such as pumping. | http://en.wikipedia.org/wiki/Fluidisation
Parameter | Stabilise | Concentration | Fractionation | A separation process in which a certain quantity of a mixture (solid, liquid, solute, suspension or isotope) is divided up in a number of smaller quantities (fractions) in which the composition changes according to a gradient. Fractions are collected based on differences in a specific property of the individual components. | For example, particle size or density could be used as the separating property. | http://en.wikipedia.org/wiki/Fractionation
Parameter | Stabilise | Concentration | Gravitational Convection (non heat) | Differential buoyancy forces which cause convection in gravity fields may result from sources of density variations in fluids other than those produced by heat, such as variable composition. For example, diffusion of a source of dry salt downward into wet soil assisted by the mechanism of the fact that saline is heavier than fresh water. |  | http://en.wikipedia.org/wiki/Convection#Buoyancy_induced_convection_not_due_to_heat
Parameter | Stabilise | Concentration | Hydrogel | (also called aquagel) is a network of polymer chains that are hydrophilic, sometimes found as a colloidal gel in which water is the dispersion medium. Hydrogels are highly absorbent (they can contain over 99.9% water) natural or synthetic polymers. Hydrogels also possess a degree of flexibility very similar to natural tissue, due to their significant water content. |  | http://en.wikipedia.org/wiki/Hydrogels#Hydrogels
Parameter | Stabilise | Concentration | Hysteresis | A system with hysteresis can be summarized as a system that may be in any number of states, independent of the inputs to the system. To be exact, a system with hysteresis exhibits path-dependence, or 'rate-independent memory' |  | http://en.wikipedia.org/wiki/Hysteresis
Parameter | Stabilise | Concentration | Ion Exchange | An exchange of ions between two electrolytes or between an electrolyte solution and a complex. In most cases the term is used to denote the processes of purification, separation, and decontamination of aqueous and other ion-containing solutions with solid polymeric or mineralic 'ion exchangers'. |  | http://en.wikipedia.org/wiki/Ion_exchange
Parameter | Stabilise | Concentration | Iontophoresis | A physical process in which ions flow diffusively in a medium driven by an applied electric field. |  | http://en.wikipedia.org/wiki/Iontophoresis
Parameter | Stabilise | Concentration | Liquid Membrane | A membrane in which the active component is in liquid form, typically held in the form of an emulsion or supported in pores in some carrier material. |  | http://www.rensselaer.org/dept/chem-eng/Biotech-Environ/patillo/membrane.biochem/mem.html
Parameter | Stabilise | Concentration | Liquid-Liquid Extraction | A method to separate compounds based on their relative solubilities in two different immiscible liquids, usually water and an organic solvent. It is an extraction of a substance from one liquid phase into another liquid phase. |  | http://en.wikipedia.org/wiki/Liquid-liquid_extraction
Parameter | Stabilise | Concentration | Metal Organic Framework | (or MOF). A class of cordination polymers consisting of metal ions or clusters coordinated to organic ligands to form 1, 2 or 3-dimensional structures with the special feature that they are often porous. MOFs are of interest for the storage of gases such as hydrogen and carbon dioxide. Other possible applications of MOFs are in gas purification, gas separation, catalysis, as sensors and as supercapacitors. |  | https://en.wikipedia.org/wiki/Metalorganic_framework
Parameter | Stabilise | Concentration | Molecular Sieve | A material containing tiny pores of a precise and uniform size that is used as an adsorbent for gases and liquids. |  | http://en.wikipedia.org/wiki/Molecular_Sieve
Parameter | Stabilise | Concentration | Osmosis | A physical process in which a solvent moves, without input of energy, across a semipermeable membrane (permeable to the solvent, but not the solute) separating two solutions of different concentrations.Osmosis releases energy, and can be made to do work. |  | http://en.wikipedia.org/wiki/Osmosis
Parameter | Stabilise | Concentration | Osmotic Pressure | Osmotic pressure is the pressure applied by a solution to prevent the inward flow of water across a semipermeable membrane. |  | http://en.wikipedia.org/wiki/Osmotic_pressure
Parameter | Stabilise | Concentration | Permeation | The penetration of a permeate (such as a liquid, gas, or vapour) through a solid. The permeate always migrates to the lower concentration in three steps: 1. Sorption (at the interface); 2. Diffusion (through the solid); 3. Desorption (the adsorbate leaves the solid as a gas). |  | http://en.wikipedia.org/wiki/Permeation
Parameter | Stabilise | Concentration | Pervaporation | A method for the separation of mixtures of liquids by partial vaporisation through a non-porous or porous membrane. The name is derived from the two basic steps of the process, firstly the permeation through the membrane by the permeate, then its evaporation into the vapor phase. This process is used by a number of industries for several different processes, including purification and analysis, due to its simplicity and in-line nature. |  | http://en.wikipedia.org/wiki/Pervaporation
Parameter | Stabilise | Concentration | Photodissociation | A chemical reaction in which a chemical compound is broken down by photons. Any photon with sufficient energy can affect the chemical bonds of a chemical compound. Since a photon's energy is inversely proportional to its wavelength, electromagnetic waves with the energy of visible light or higher, such as ultraviolet light, x-rays and gamma rays are usually involved in such reactions. |  | https://en.wikipedia.org/wiki/Photodissociation
Parameter | Stabilise | Concentration | Physical Containment | Partial or complete enclosure of an object or substance by some physical medium, typically for the purpose of protection or restriction of movement.
Parameter | Stabilise | Concentration | Precipitation | The formation of a solid in a solution or inside another solid during a chemical reaction or by diffusion in a solid. |  | http://en.wikipedia.org/wiki/Precipitation_(chemistry)
Parameter | Stabilise | Concentration | Preservative | A naturally occurring or synthetic substance that is added to products such as foods, pharmaceuticals, paints, biological samples, wood, etc. to prevent decomposition by microbial growth or by undesirable chemical changes. |  | http://en.wikipedia.org/wiki/Preservative
Parameter | Stabilise | Concentration | Pressurisation | The application of pressure in a given situation or environment; and more specifically refers to the process by which atmospheric pressure is maintained in an isolated or semi-isolated atmospheric environment (for instance, in an aircraft, or whilst scuba diving). |  | http://en.wikipedia.org/wiki/Pressurization
Parameter | Stabilise | Concentration | Reverse Osmosis | The process of forcing a solvent from a region of high solute concentration through a semipermeable membrane to a region of low solute concentration by applying a pressure in excess of the osmotic pressure. The result is that the solute is retained on the pressurized side of the membrane and the pure solvent is allowed to pass to the other side. It is most often applied as a filter. |  | http://en.wikipedia.org/wiki/Reverse_osmosis
Parameter | Stabilise | Concentration | Semipermeable Membrane | A membrane that will allow certain molecules or ions to pass through it by diffusion (and occasionally specialized facilitated diffusion). The rate of passage depends on the pressure, concentration, and temperature of the molecules or solutes on either side, as well as the permeability of the membrane to each solute. |  | http://en.wikipedia.org/wiki/Semipermeable_membrane
Parameter | Stabilise | Concentration | Solvation | (commonly called dissolution) The process of attraction and association of molecules of a solvent with molecules or ions of a solute. As ions dissolve in a solvent they spread out and become surrounded by solvent molecules. The bigger the ion, the more solvent molecules are able to surround it and the more it becomes solvated. |  | http://en.wikipedia.org/wiki/Solvation
Parameter | Stabilise | Concentration | Sorption | The action of both absorption and adsorption taking place simultaneously, i.e. the effect of gases or liquids being incorporated into a material of a different state and adhering to the surface of another molecule. Absorption is the incorporation of a substance in one state into another of a different state (e.g., liquids absorbed by solid or gas absorbed by liquid). Adsorption is the physical adherence or bonding of ions and molecules onto the surface of another molecule. |  | http://en.wikipedia.org/wiki/Sorption
Parameter | Stabilise | Concentration | Stirring | Agitation of a fluid using repetitive action - typically rotary, usually with the intent of mixing or preventing continuous contact of the fluid with a particular part of some object.
Parameter | Stabilise | Concentration | Supersaturation | A solution that contains more of the dissolved material than could be dissolved by the solvent under normal circumstances. It can also refer to a vapour of a compound that has a higher (partial) pressure than the vapour pressure of that compound. |  | http://en.wikipedia.org/wiki/Supersaturation
Parameter | Stabilise | Density | 3D Printing | The process of creating three dimensional objects from digital data using a materials printer, in a manner similar to printing images on paper. The term is most closely associated with additive manufacturing technology, where an object is created by laying down successive layers of material. |  | http://en.wikipedia.org/wiki/3d_printing
Parameter | Stabilise | Density | Aeration | The process by which air is circulated through, mixed with or dissolved in a liquid or substance. |  | http://en.wikipedia.org/wiki/Aeration
Parameter | Stabilise | Density | Antifoam | A collection of stabilised antibubbles (antibubble: a droplet of liquid surrounded by a thin film of gas, as opposed to a gas bubble, which is a sphere of gas surrounded by a thin film of liquid). |  | http://en.wikipedia.org/wiki/Antibubble
Parameter | Stabilise | Density | Brownian Motion | The random movement of particles suspended in a liquid or gas |  | http://en.wikipedia.org/wiki/Brownian_motion
Parameter | Stabilise | Density | Cavitation | The formation of vapour bubbles in a flowing liquid in a region where the pressure of the liquid falls below its vapour pressure. Usually divided into two classes of behavior. Inertial (or transient) cavitation occurs when a void or bubble in a liquid rapidly collapses, producing a shock wave. Non-inertial cavitation is the process in which a bubble in a fluid is forced to oscillate in size or shape due to energy input, e.g. acoustic field. |  | http://en.wikipedia.org/wiki/Cavitation
Parameter | Stabilise | Density | Ceramic Foam | A tough foam made from ceramics. Used in a variety of applications such as thermal insulation, acoustic insulation, absorption of environmental pollutants, filtration of molten metal alloys, and as substrate for catalysts requiring large internal surface area. Has been used as stiff lightweight structural material, specifically for support of reflecting telescope mirrors. |  | http://en.wikipedia.org/wiki/Ceramic_foam
Parameter | Stabilise | Density | Compression | The result of the subjection of a material to compressive stress, resulting in reduction of volume. The opposite of compression is tension. In simple terms, compression is a pushing force. |  | http://en.wikipedia.org/wiki/Physical_compression
Parameter | Stabilise | Density | Cooling | The act of reducing temperature.
Parameter | Stabilise | Density | Electroactive Polymer | (or EAP) A polymer that exhibits a change in size or shape when stimulated by an electric field. The most common applications of this type of material are in actuators and sensors. A typical characteristic property of an EAP is that it will undergo a large amount of deformation while sustaining large forces. |  | http://en.wikipedia.org/wiki/Electroactive_polymers
Parameter | Stabilise | Density | Fan | A device used to produce flow in a gas (and, in principle, a liquid). Mechanical revolving blade fans are made in a wide range of designs. There are three main types of fans used for moving air, axial, centrifugal (also called radial) and cross flow (also called tangential). |  | http://en.wikipedia.org/wiki/Fan_(mechanical)
Parameter | Stabilise | Density | Feedback | A circular causal process whereby some proportion of a system's output is returned (fed back) to the input. This is often used to control the dynamic behavior of the system. |  | http://en.wikipedia.org/wiki/Feedback
Parameter | Stabilise | Density | Filter (physical) | A device (usually a membrane or layer) that is designed to block certain objects or substances while letting others through. Filters are often used to remove harmful substances from air or water, for example to remove air pollution, to make water drinkable, to prepare coffee. In domestic food and drink preparation where bulk solids are removed from liquids, this is often called a strainer. | For example, accumulating a viscous liquid on a filter. | http://en.wikipedia.org/wiki/Filter_(chemistry)
Parameter | Stabilise | Density | Flocculation | A process of contact and adhesion whereby the particles of a dispersion form larger-size clusters. |  | http://en.wikipedia.org/wiki/Flocculation
Parameter | Stabilise | Density | Fluidisation | A process similar to liquefaction whereby a granular material is converted from a static solid-like state to a dynamic fluid-like state. This process occurs when a fluid (liquid or gas) is passed up through the granular material. When fluidized, a bed of solid particles will behave as a fluid, like a liquid or gas. | Fluidisation allows granular solid material to be manipulated as if it were a liquid, allowing liquid processing methods to be used, such as pumping. | http://en.wikipedia.org/wiki/Fluidisation
Parameter | Stabilise | Density | Force | That which can cause an object with mass to accelerate. Force has both magnitude & direction, i.e. it's a vector quantity. An object with constant mass will accelerate in proportion to the net force acting upon it and in inverse proportion to its mass (or the net force on an object is equal to the rate of change of momentum it experiences). Forces acting on objects may cause them to rotate or deform, or result in a change in pressure. |  | http://en.wikipedia.org/wiki/Force
Parameter | Stabilise | Density | Freezing | A phase change in which a liquid turns into a solid when its temperature is lowered below its freezing point. Colloquially it is applied to water, but technically it applies to any liquid. All known liquids, except liquid helium, freeze when the temperature is lowered enough. |  | http://en.wikipedia.org/wiki/Freezing
Parameter | Stabilise | Density | Gas Compressor | A mechanical device that increases the pressure of a gas by reducing its volume. Compressors are similar to pumps: both increase the pressure on a fluid and both can transport the fluid through a pipe. As gases are compressible, the compressor also reduces the volume of a gas. Liquids are relatively incompressible, so the main action of a pump is to transport liquids. | For a divided solid suspended in a fluid. | http://en.wikipedia.org/wiki/Gas_compressor
Parameter | Stabilise | Density | Holes | A hole is a confined lack of structure in some part of an object. | By diffraction | http://en.wikipedia.org/wiki/Hole
Parameter | Stabilise | Density | Hysteresis | A system with hysteresis can be summarized as a system that may be in any number of states, independent of the inputs to the system. To be exact, a system with hysteresis exhibits path-dependence, or 'rate-independent memory' |  | http://en.wikipedia.org/wiki/Hysteresis
Parameter | Stabilise | Density | Invar | Invar®, also known generically as FeNi36 (64FeNi in the US), is a nickel steel alloy notable for its uniquely low coefficient of thermal expansion. | In the case of a thermal field. | http://en.wikipedia.org/wiki/Invar
Parameter | Stabilise | Density | Magnetic Shape Memory | Magnetic shape memory (MSM) alloys, or ferromagnetic shape memory alloys (FSMA), are ferromagnetic materials exhibiting large changes in shape and size under the influence of an applied magnetic field due to martensitic phase transformation. |  | http://en.wikipedia.org/wiki/Magnetic_shape_memory
Parameter | Stabilise | Density | Magnetoelastic Effects | A group of effects including Magnetostriction (or Joule Magnetostriction), Delta-E Effect, Wiedemann Effect, Magnetovolume Effect, and their Inverses: Villari Effect, Delta-E Effect, Matteucci Effect and the Nagaoka-Honda Effect.
Parameter | Stabilise | Density | Magnetostriction | A property of ferromagnetic materials that causes them to change their shape or dimensions during the process of magnetisation. The variation of material's magnetisation due to the applied magnetic field changes the magnetostrictive strain until reaching its saturation value. This effect can cause losses due to frictional heating in susceptible ferromagnetic cores. | Through heating resulting from collapse of cavitation bubbles resulting from the manetostriction effect on a magnetic liquid. | http://en.wikipedia.org/wiki/Magnetostriction
Parameter | Stabilise | Density | Magnetovolume Effect | One of a group of Magnetoelastic Effects. Volume change due to magnetisation (most evident near the Curie temperature) | By combining a materials having different susceptibilities to the magnetovolume effect.
Parameter | Stabilise | Density | Metal Foam | A cellular structure consisting of a solid metal, frequently aluminium, containing a large volume fraction of gas-filled pores. The pores can be sealed (closed-cell foam), or they can form an interconnected network (open-cell foam). |  | http://en.wikipedia.org/wiki/Metal_foam
Parameter | Stabilise | Density | Microemulsion | A clear, stable, isotropic liquid mixture of oil, water and surfactant, frequently in combination with a cosurfactant. In contrast to ordinary emulsions, microemulsions form upon simple mixing of the components and do not require the high shear conditions generally used in the formation of ordinary emulsions. The two basic types of microemulsions are direct (oil dispersed in water, o/w) and reversed (water dispersed in oil, w/o). |  | http://en.wikipedia.org/wiki/Microemulsion
Parameter | Stabilise | Density | Negative Thermal Expansion | A physicochemical process in which some materials contract upon heating rather than expanding as most materials do. Materials which undergo this unusual process have a range of potential engineering, photonic, electronic, and structural applications. For example, mixing a negative thermal expansion material with a 'normal' material which expands on heating, could result in a zero expansion composite material. |  | http://en.wikipedia.org/wiki/Negative_thermal_expansion
Parameter | Stabilise | Density | Nesting | An arrangement of mechanical components such that one or more components is located within, or moves through a cavity in, another. The telescopic aerial is a common example.
Parameter | Stabilise | Density | Osmotic Pressure | Osmotic pressure is the pressure applied by a solution to prevent the inward flow of water across a semipermeable membrane. |  | http://en.wikipedia.org/wiki/Osmotic_pressure
Parameter | Stabilise | Density | Phase Change | The transformation of a thermodynamic system from one phase to another. Most commonly used to describe transitions between solid, liquid and gaseous states of matter, in rare cases including plasma. |  | http://en.wikipedia.org/wiki/Phase_change
Parameter | Stabilise | Density | Physical Containment | Partial or complete enclosure of an object or substance by some physical medium, typically for the purpose of protection or restriction of movement.
Parameter | Stabilise | Density | Porosity | The quality of being porous - i.e. having voids or spaces within a solid substance within or through which fluids can be present. |  | http://en.wikipedia.org/wiki/Porosity
Parameter | Stabilise | Density | Precipitation | The formation of a solid in a solution or inside another solid during a chemical reaction or by diffusion in a solid. |  | http://en.wikipedia.org/wiki/Precipitation_(chemistry)
Parameter | Stabilise | Density | Preservative | A naturally occurring or synthetic substance that is added to products such as foods, pharmaceuticals, paints, biological samples, wood, etc. to prevent decomposition by microbial growth or by undesirable chemical changes. |  | http://en.wikipedia.org/wiki/Preservative
Parameter | Stabilise | Density | Pressurisation | The application of pressure in a given situation or environment; and more specifically refers to the process by which atmospheric pressure is maintained in an isolated or semi-isolated atmospheric environment (for instance, in an aircraft, or whilst scuba diving). |  | http://en.wikipedia.org/wiki/Pressurization
Parameter | Stabilise | Density | Pump | A device used to move fluids, such as liquids, gases or slurries. |  | http://en.wikipedia.org/wiki/Pump
Parameter | Stabilise | Density | Purification | The process of rendering something pure, i.e. clean of foreign elements
Parameter | Stabilise | Density | Redundancy | The duplication of critical components of a system with the intention of increasing reliability of the system, usually in the case of a backup or fail-safe. |  | http://en.wikipedia.org/wiki/Redundancy_(engineering)
Parameter | Stabilise | Density | Reticulated Foam | A very porous, low density solid foam. Reticulated foams are extremely open foams i.e. there are few, if any, intact bubbles or cell windows. In contrast, the foam formed by soap bubbles is composed solely of intact (fully enclosed) bubbles. In a reticulated foam only the linear boundaries where the bubbles meet remain. | Within the cavities within the foam. | http://en.wikipedia.org/wiki/Reticulated_foam
Parameter | Stabilise | Density | Roller | A cylindrical device that rotates around its principle axis, typically to perform useful work, such as the compression of sheet metal between a pair of rollers.
Parameter | Stabilise | Density | Shape Memory Alloy | An alloy that 'remembers' its original, cold-forged shape: returning the pre-deformed shape by heating. This material is a lightweight, solid-state alternative to conventional actuators such as hydraulic, pneumatic, and motor-based systems. |  | http://en.wikipedia.org/wiki/Shape_memory_alloy
Parameter | Stabilise | Density | Shape Memory Polymer | Polymeric smart materials that have the ability to return from a deformed state (temporary shape) to their original (permanent) shape induced by an external stimulus, such as temperature change. SMPs can retain two or sometimes three shapes, and the transition between those is induced by temperature, electric field, or magnetic field, light or solution. |  | http://en.wikipedia.org/wiki/Shape-memory_polymer
Parameter | Stabilise | Density | Stirring | Agitation of a fluid using repetitive action - typically rotary, usually with the intent of mixing or preventing continuous contact of the fluid with a particular part of some object.
Parameter | Stabilise | Density | Supercritical Fluid | Any substance at a temperature and pressure above its critical point. It can diffuse through solids like a gas, and dissolve materials like a liquid. Additionally, close to the critical point, small changes in pressure or temperature result in large changes in density, allowing many properties to be 'tuned'. |  | http://en.wikipedia.org/wiki/Supercritical_fluid
Parameter | Stabilise | Density | Tessellation | A tessellation or tiling of the plane is a collection of plane figures that fills the plane with no overlaps and no gaps. |  | http://en.wikipedia.org/wiki/Tessellation
Parameter | Stabilise | Density | Thermal Contraction | The tendency of matter to reduce in volume (contract) in response to a change in temperature or when a substance is cooled. |  | http://en.wikipedia.org/wiki/Thermal_expansion
Parameter | Stabilise | Density | Thermal Expansion | The tendency of matter to change in volume in response to a change in temperature or when a substance is heated. |  | http://en.wikipedia.org/wiki/Thermal_expansion
Parameter | Stabilise | Density | Two-Phase Flow | A system containing a gas and a liquid with a meniscus separating the two phases (for example, but not limited to, a liquid containing bubbles of gas). |  | http://en.wikipedia.org/wiki/Two-phase_flow
Parameter | Stabilise | Density | Zero Thermal Expansion | A material, structure or system that does not expand or contract in response to changes in temperature.
Parameter | Stabilise | Drag | 3D Printing | The process of creating three dimensional objects from digital data using a materials printer, in a manner similar to printing images on paper. The term is most closely associated with additive manufacturing technology, where an object is created by laying down successive layers of material. |  | http://en.wikipedia.org/wiki/3d_printing
Parameter | Stabilise | Drag | Ablation | The removal of material from the surface of an object by vaporisation, chipping, or other erosive processes. The term occurs in space physics associated with atmospheric reentry, in glaciology, medicine and passive fire protection. In space vehicle design, ablation is used to both cool and protect mechanical parts and/or payloads that would otherwise be adversely affected by extremely high temperatures. |  | http://en.wikipedia.org/wiki/Ablation
Parameter | Stabilise | Drag | Abrasion | The process of scuffing, scratching, wearing down, marring, or rubbing away. It can be intentionally imposed in a controlled process using an abrasive. |  | http://en.wikipedia.org/wiki/Abrasion_(mechanical)
Parameter | Stabilise | Drag | Acoustic Cavitation | Cavitation induced by an acoustic field. Microscopic gas bubbles which are generally present in a liquid will be forced to oscillate due to an applied acoustic field. If the acoustic intensity is sufficiently high, the bubbles will first grow in size, and then rapidly collapse. High power ultrasonics usually use the inertial cavitation of microscopic vacuum bubbles for treatment of surfaces, liquids and slurries. |  | http://en.wikipedia.org/wiki/Sonic_cavitation
Parameter | Stabilise | Drag | Acoustic Levitation | A method for suspending matter in a medium by using acoustic radiation pressure from intense sound waves in the medium. Usually used for containerless processing. Although harder to control than some other methods it has the advantage of being able to levitate nonconducting materials. |  | http://en.wikipedia.org/wiki/Acoustic_levitation
Parameter | Stabilise | Drag | Aerofoil | The shape of a wing or blade (of a propeller, rotor or turbine) or sail as seen in cross-section. An aerofoil-shaped body moved through a fluid produces a force perpendicular to the motion called lift. |  | http://en.wikipedia.org/wiki/Aerofoil
Parameter | Stabilise | Drag | Air Lubrication | A system that reduces a ship's aerodynamic drag by blowing air bubbles below the hull of the ship. This reduces frictional resistance between the hull and the seawater. |  | https://en.wikipedia.org/wiki/Mitsubishi_Air_Lubrication_System
Parameter | Stabilise | Drag | Amphiphiles | A chemical compound possessing both hydrophilic and hydrophobic properties. Common amphiphilic substances are soap and detergent. |  | http://en.wikipedia.org/wiki/Amphiphile
Parameter | Stabilise | Drag | Bingham Plastic | A viscoplastic material that behaves as a rigid body at low stresses but flows as a viscous fluid at high stress. A common example is toothpaste, which will not be extruded until a certain pressure is applied to the tube. It then is pushed out as a solid plug. |  | http://en.wikipedia.org/wiki/Bingham_plastic
Parameter | Stabilise | Drag | Boiling | A type of phase transition. The rapid vaporisation of a liquid, which typically occurs when a liquid is heated to its boiling point, the temperature at which the vapour pressure of the liquid is equal to the pressure exerted on the liquid by the surrounding environmental pressure. | The phase change associated with boiling requires the use of energy. | http://en.wikipedia.org/wiki/Boiling
Parameter | Stabilise | Drag | Boundary Layer | A boundary layer is that layer of fluid in the immediate vicinity of a bounding surface. The boundary layer effect occurs at the field region in which all changes occur in the flow pattern. The boundary layer distorts surrounding nonviscous flow. |  | http://en.wikipedia.org/wiki/Boundary_layer
Parameter | Stabilise | Drag | Boundary Layer Suction | A technique in which an air pump is used to extract the boundary layer at the wing or the inlet of an aircraft. Improving the air flow in this way can reduce drag. |  | http://en.wikipedia.org/wiki/Boundary_layer_suction
Parameter | Stabilise | Drag | Bubble | A globule of one substance in another, usually gas in a liquid. Due to the Marangoni effect, bubbles may remain intact when they reach the surface of the immersive substance. |  | http://en.wikipedia.org/wiki/Liquid_bubble
Parameter | Stabilise | Drag | Cavitation | The formation of vapour bubbles in a flowing liquid in a region where the pressure of the liquid falls below its vapour pressure. Usually divided into two classes of behavior. Inertial (or transient) cavitation occurs when a void or bubble in a liquid rapidly collapses, producing a shock wave. Non-inertial cavitation is the process in which a bubble in a fluid is forced to oscillate in size or shape due to energy input, e.g. acoustic field. |  | http://en.wikipedia.org/wiki/Cavitation
Parameter | Stabilise | Drag | Coatings | A covering that is applied to an object. The aim of applying coatings is to improve surface properties of a bulk material usually referred to as a substrate. One can improve amongst others appearance, adhesion, wetability, corrosion resistance, wear resistance, scratch resistance, etc.. They may be applied as liquids, gases or solids. |  | http://en.wikipedia.org/wiki/Coatings
Parameter | Stabilise | Drag | Corrugation | The shaping of an object or surface into parallel ridges and grooves.
Parameter | Stabilise | Drag | Couette Flow | The laminar flow of a viscous fluid in the space between two parallel plates, one of which is moving relative to the other. The flow is driven by virtue of viscous drag force acting on the fluid and the applied pressure gradient parallel to the plates. |  | http://en.wikipedia.org/wiki/Couette_flow
Parameter | Stabilise | Drag | Dilatant | (also termed shear thickening) A material for which viscosity increases with the rate of shear. Such a shear thickening fluid, also known by the acronym STF, is an example of a non-Newtonian fluid. | In the case of mechanical force. | http://en.wikipedia.org/wiki/Dilatant
Parameter | Stabilise | Drag | Electroactive Polymer | (or EAP) A polymer that exhibits a change in size or shape when stimulated by an electric field. The most common applications of this type of material are in actuators and sensors. A typical characteristic property of an EAP is that it will undergo a large amount of deformation while sustaining large forces. |  | http://en.wikipedia.org/wiki/Electroactive_polymers
Parameter | Stabilise | Drag | Electromagnetic Stirring | When an electric current flows through a conducting fluid in the presence of a magnetic field a force (Lorenz Force) is generated, causing movement of the fluid.
Parameter | Stabilise | Drag | Electrorheological Effect | Electrorheological (ER) fluids are suspensions of extremely fine non-conducting particles (up to 50 micrometres diameter) in an electrically insulating fluid. The apparent viscosity of ER fluids changes reversibly by an order of up to 100,000 in response to an electric field. A typical ER fluid can go from the consistency of a liquid to that of a gel, and back, with response times of the order of ms. Sometimes called the Winslow Effect. | It has been proposed to create bullet-proof vests using an ER fluid because the ability to soak the fluid into cloth creates the potential for a very light vest that can change from a normal cloth into a hard covering almost instantaneously | http://en.wikipedia.org/wiki/Electrorheological_fluid
Parameter | Stabilise | Drag | Electrostriction | A property of all electrical non-conductors, or dielectrics, that causes them to change their shape under the application of an electric field. All dielectrics exhibit some electrostriction, but certain engineered ceramics, known as relaxor ferroelectrics, have extraordinarily high electrostrictive constants,e.g. Lead magnesium niobate (PMN), Lead magnesium niobate-lead titanate (PMN-PT), Lead lanthanum zirconate titanate (PLZT). |  | http://en.wikipedia.org/wiki/Electrostriction
Parameter | Stabilise | Drag | Electroviscous Effect | Change in a liquid's viscosity induced by a strong electrostatic field. |  | https://en.wikipedia.org/wiki/Electroviscous_effects
Parameter | Stabilise | Drag | Electrowetting | (or Electrocapillary Effect) The modification of the wetting properties of a hydrophobic surface with an applied electric field. |  | http://en.wikipedia.org/wiki/Electrowetting
Parameter | Stabilise | Drag | Entrainment | The movement of one fluid due to the motion of another. |  | http://en.wikipedia.org/wiki/Entrainment_%28hydrodynamics%29
Parameter | Stabilise | Drag | Ferrofluid | A liquid which becomes strongly magnetised in the presence of a magnetic field. Ferrofluids are colloidal mixtures composed of nanoscale ferromagnetic, or ferrimagnetic, particles suspended in a carrier fluid, usually an organic solvent or water. The ferromagnetic nano-particles are coated with a surfactant to prevent their agglomeration (due to van der Waals and magnetic forces). |  | http://en.wikipedia.org/wiki/Ferrofluid
Parameter | Stabilise | Drag | Fin | A flat surface that extends from an object, usually for the purpose of increasing surface area, increasing stiffness or for obtaining a hydrodynamic or aerodynamic interaction with an external relatively moving fluid. |  | https://en.wikipedia.org/wiki/Fin
Parameter | Stabilise | Drag | Fluidisation | A process similar to liquefaction whereby a granular material is converted from a static solid-like state to a dynamic fluid-like state. This process occurs when a fluid (liquid or gas) is passed up through the granular material. When fluidized, a bed of solid particles will behave as a fluid, like a liquid or gas. | Fluidisation allows granular solid material to be manipulated as if it were a liquid, allowing liquid processing methods to be used, such as pumping. | http://en.wikipedia.org/wiki/Fluidisation
Parameter | Stabilise | Drag | Foam | A substance that is formed by trapping many gas bubbles in a liquid or solid. |  | http://en.wikipedia.org/wiki/Foam
Parameter | Stabilise | Drag | Foil (fluid mechanics) | A surface designed to maximize lift (force generated perpendicular to the fluid flow) while minimizing drag (force generated in the direction of the fluid flow) in a given range of conditions. Foils may be designed to operate in any fluid, such as air or water. |  | http://en.wikipedia.org/wiki/Foil_(fluid_mechanics)
Parameter | Stabilise | Drag | Free Fall | The motion of a body where gravity is the only or dominant force acting upon it, at least initially. | If contaminants have different drag characteristics. | http://en.wikipedia.org/wiki/Freefall
Parameter | Stabilise | Drag | Holes | A hole is a confined lack of structure in some part of an object. | By diffraction | http://en.wikipedia.org/wiki/Hole
Parameter | Stabilise | Drag | Hydrodynamic Cavitation | The process of vaporisation, bubble generation and bubble implosion which occurs in a flowing liquid as a result of a decrease and subsequent increase in local pressure. |  | https://en.wikipedia.org/wiki/Cavitation#Hydrodynamic_cavitation
Parameter | Stabilise | Drag | Laminar Flow | (sometimes known as streamline flow) Occurs when a fluid flows in parallel layers, with no disruption between the layers. In fluid dynamics, laminar flow is a flow regime characterized by high momentum diffusion, low momentum convection, pressure and velocity independent from time. It is the opposite of turbulent flow. In nonscientific terms laminar flow is 'smooth,' while turbulent flow is 'rough.' |  | http://en.wikipedia.org/wiki/Laminar_flow
Parameter | Stabilise | Drag | Leidenfrost Effect | A phenomenon in which a liquid, in near contact with a mass significantly hotter than its boiling point, produces an insulating vapour layer which keeps that liquid from boiling rapidly. Due to this repulsive force, the droplet hovers over the surface rather than making physical contact with it. Commonly seen in the case of droplets of water skittering across a very hot metal surface. |  | http://en.wikipedia.org/wiki/Leidenfrost_effect
Parameter | Stabilise | Drag | Magnetic Shape Memory | Magnetic shape memory (MSM) alloys, or ferromagnetic shape memory alloys (FSMA), are ferromagnetic materials exhibiting large changes in shape and size under the influence of an applied magnetic field due to martensitic phase transformation. |  | http://en.wikipedia.org/wiki/Magnetic_shape_memory
Parameter | Stabilise | Drag | Magnetorheological Fluid | A suspension of micrometer-sized magnetic particles in a carrier fluid, usually a type of oil. When subjected to a magnetic field, the fluid greatly increases its apparent viscosity, to the point of becoming a viscoelastic solid. The yield stress of the fluid when in its active ('on') state can be controlled very accurately by varying the magnetic field intensity, hence the fluid's ability to transmit force can be controlled with an electromagnet, which gives rise to its many possible control-based applications. | If the shock absorbers of a vehicle's suspension are filled with MR fluid instead of plain oil, and the whole device surrounded with an electromagnet, the viscosity of the fluid (and hence the amount of damping provided by the shock absorber) can be varied depending on driver preference or the weight being carried by the vehicle - or it may be dynamically varied in order to provide stability control. | http://en.wikipedia.org/wiki/Magnetorheological_fluid
Parameter | Stabilise | Drag | Non-Newtonian Fluids | Fluids whose flow properties are not described by a single constant value of viscosity. In a non-Newtonian fluid, the relation between the shear stress and the strain rate is nonlinear, and can even be time-dependent. Therefore a constant coefficient of viscosity can not be defined. A ratio between shear stress and rate of strain (or shear-dependent viscosity) can be defined, this being more useful for fluids without time-dependent behavior. | For example, mechanical force, in the case of body armour. | http://en.wikipedia.org/wiki/Non-Newtonian_fluid
Parameter | Stabilise | Drag | Parachute | A device used to slow the motion of an object through an atmosphere by creating drag, or in the case of ram-air parachutes, aerodynamic lift. |  | http://en.wikipedia.org/wiki/Parachute
Parameter | Stabilise | Drag | Phase Change | The transformation of a thermodynamic system from one phase to another. Most commonly used to describe transitions between solid, liquid and gaseous states of matter, in rare cases including plasma. |  | http://en.wikipedia.org/wiki/Phase_change
Parameter | Stabilise | Drag | Plasticity | The deformation of a material undergoing non-reversible changes of shape in response to applied forces. For example, a solid piece of metal or plastic being bent or pounded into a new shape displays plasticity as permanent changes occur within the material itself. |  | http://en.wikipedia.org/wiki/Plasticity_(physics)
Parameter | Stabilise | Drag | Rheopecty | (or rheopexy) The rare property of some non-Newtonian fluids to show a time-dependent change in viscosity; the longer the fluid undergoes shearing force, the higher its viscosity. Rheopectic fluids, such as some lubricants, thicken or solidify when shaken (the opposite type of behaviour, in which fluids become less viscous the longer they undergo shear, is called thixotropy and is much more common). | For example, mechanical force, in the case of body armour. | http://en.wikipedia.org/wiki/Rheopecty
Parameter | Stabilise | Drag | Shape Memory Alloy | An alloy that 'remembers' its original, cold-forged shape: returning the pre-deformed shape by heating. This material is a lightweight, solid-state alternative to conventional actuators such as hydraulic, pneumatic, and motor-based systems. |  | http://en.wikipedia.org/wiki/Shape_memory_alloy
Parameter | Stabilise | Drag | Shape Memory Polymer | Polymeric smart materials that have the ability to return from a deformed state (temporary shape) to their original (permanent) shape induced by an external stimulus, such as temperature change. SMPs can retain two or sometimes three shapes, and the transition between those is induced by temperature, electric field, or magnetic field, light or solution. |  | http://en.wikipedia.org/wiki/Shape-memory_polymer
Parameter | Stabilise | Drag | Shear Thickening | (or Dilitant) The property of a material for which viscosity increases with the rate of shear. Such a shear thickening fluid is an example of a non-Newtonian fluid. | For example, mechanical force, in the case of body armour. | http://en.wikipedia.org/wiki/Shear_thickening
Parameter | Stabilise | Drag | Shear Thinning | (or Pseudoplasticy) The property of a material for which which viscosity decreases with increasing rate of shear. This property is found in certain complex solutions, such as ketchup, whipped cream, blood, paint, and nail polish. It is also a common property of polymer solutions and molten polymers. |  | http://en.wikipedia.org/wiki/Shear_thinning
Parameter | Stabilise | Drag | Soliton | A self-reinforcing solitary wave (a wave packet or pulse) that maintains its shape while it travels at constant speed. Solitons are caused by a cancellation of nonlinear and dispersive effects in the medium. (The term 'dispersive effects' refers to a property of certain systems where the speed of the waves varies according to frequency.) |  | http://en.wikipedia.org/wiki/Soliton
Parameter | Stabilise | Drag | Suction | The flow of a fluid into a partial vacuum, or region of low pressure. The pressure gradient between this region and the ambient pressure will propel matter toward the low pressure area. |  | http://en.wikipedia.org/wiki/Suction
Parameter | Stabilise | Drag | Superfluidity | A state of matter in which viscosity of a fluid vanishes, while thermal conductivity becomes infinite. These unusual effects are observed when liquids, typically of helium-4 or helium-3, overcome friction in surface interaction at a stage (known as the 'lambda point', which is temperature and pressure, for helium-4) at which the liquid's viscosity becomes zero. |  | http://en.wikipedia.org/wiki/Superfluid
Parameter | Stabilise | Drag | Terminal Velocity | A free falling object achieves its terminal velocity when the downward force of gravity equals the upward force of drag. This causes the net force on the object to be zero, resulting in an acceleration of zero. Mathematically an object asymptotically approaches and can never reach its terminal velocity. |  | http://en.wikipedia.org/wiki/Terminal_velocity
Parameter | Stabilise | Drag | Tesla Valvular Conduit | A one-way valve with no moving parts, using the geometry of the fluid path to redirect the flow of the fluid to oppose its own motion in one direction, but offering little resistance in the other. |  | http://en.wikipedia.org/wiki/Tesla_valve
Parameter | Stabilise | Drag | Thixotropy | The property of some non-Newtonian pseudoplastic fluids to show a time-dependent change in viscosity; the longer the fluid undergoes shear stress, the lower its viscosity. A thixotropic fluid is a fluid which takes a finite amount of time to attain equilibrium viscosity when introduced to a step change in shear rate. Many gels and colloids are thixotropic materials, exhibiting a stable form at rest but becoming fluid when agitated. | Some thixotrophic materials have a divided solid as one of their constituents, e.g. some clays. | http://en.wikipedia.org/wiki/Thixotropy
Parameter | Stabilise | Drag | Thoms Effect | Improvement to laminar flow in a pipeline through the addition of polymer(s). Involves the creation, at the boundary between the liquid and the solid body of molecular solutions that repress stream turbulance.
Parameter | Stabilise | Drag | Turbulence | A fluid regime characterised by chaotic, stochastic property changes. This includes low momentum diffusion, high momentum convection, and rapid variation of pressure and velocity in space and time (flow that is not turbulent is called laminar flow). | Though turbulence in the medium carrying the field. | http://en.wikipedia.org/wiki/Turbulence
Parameter | Stabilise | Drag | Two-Phase Flow | A system containing a gas and a liquid with a meniscus separating the two phases (for example, but not limited to, a liquid containing bubbles of gas). |  | http://en.wikipedia.org/wiki/Two-phase_flow
Parameter | Stabilise | Drag | Vacuum | A volume of space that is essentially empty of matter, such that its gaseous pressure is much less than atmospheric pressure. A perfect vacuum would be one with no particles in it at all, which is impossible to achieve in practice. Physicists often discuss ideal test results that would occur in a perfect vacuum, which they simply call 'vacuum' or 'free space', and use the term partial vacuum to refer to real vacuum. |  | http://en.wikipedia.org/wiki/Vacuum
Parameter | Stabilise | Drag | Venturi Effect | The reduction in fluid pressure that results when a fluid flows through a constricted section of pipe. The fluid velocity must increase through the constriction to satisfy the equation of continuity, while its pressure must decrease due to conservation of energy: the gain in kinetic energy is balanced by a drop in pressure or a pressure gradient force. |  | http://en.wikipedia.org/wiki/Venturi_effect
Parameter | Stabilise | Drag | Vortex Generator | An aerodynamic surface, consisting of a small vane that creates a vortex. Vortex generators can be found on many devices, but the term is most often used in aircraft design. Vortex generators are likely to be found on the external surfaces of vehicles where flow separation is a potential problem because vortex generators delay flow separation. |  | http://en.wikipedia.org/wiki/Vortex_generator
Parameter | Stabilise | Electrical Conductivity | Absorption (physical) | A physical or chemical phenomenon or a process in which atoms, molecules, or ions enter some bulk phase - gas, liquid or solid material. This is a different from Adsorption, since the molecules are taken up by the volume, not by surface. |  | http://en.wikipedia.org/wiki/Absorption_(chemistry)
Parameter | Stabilise | Electrical Conductivity | Adsorption | A process that occurs when a gas or liquid solute accumulates on the surface of a solid or a liquid (adsorbent), forming a film of molecules or atoms (the adsorbate). Most industrial adsorbents fall into one of three classes: 1. Oxygen-containing compounds (e.g.silica gel and zeolites 2. Carbon-based compounds (e.g. activated carbon and graphite) 3. Polymer-based compounds | For example, by growing larger particles around smaller seed particles. | http://en.wikipedia.org/wiki/Adsorption
Parameter | Stabilise | Electrical Conductivity | Aeration | The process by which air is circulated through, mixed with or dissolved in a liquid or substance. |  | http://en.wikipedia.org/wiki/Aeration
Parameter | Stabilise | Electrical Conductivity | Aerodynamic Heating | The heating of a solid body produced by the passage of fluid (such as air) over a body such as a meteor, missile, or airplane. It is a form of forced convection in that the flow field is created by forces beyond those associated with the thermal processes. |  | http://en.wikipedia.org/wiki/Aerodynamic_heating
Parameter | Stabilise | Electrical Conductivity | Antifuse | An electrical device that performs the opposite function to a fuse. Whereas a fuse starts with a low resistance and is designed to permanently break an electrically conductive path (typically when the current through the path exceeds a specified limit), an antifuse starts with a high resistance and is designed to permanently create an electrically conductive path (typically when the voltage across the antifuse exceeds a certain level). |  | http://en.wikipedia.org/wiki/Antifuse
Parameter | Stabilise | Electrical Conductivity | Bi-Metallic Strip | A strip consisting of two different metals joined throughout their length. As the strip is heated or cooled the difference in thermal expansion of the metals causes the strip to bend. |  | http://en.wikipedia.org/wiki/Bimetallic_strip
Parameter | Stabilise | Electrical Conductivity | Coatings | A covering that is applied to an object. The aim of applying coatings is to improve surface properties of a bulk material usually referred to as a substrate. One can improve amongst others appearance, adhesion, wetability, corrosion resistance, wear resistance, scratch resistance, etc.. They may be applied as liquids, gases or solids. |  | http://en.wikipedia.org/wiki/Coatings
Parameter | Stabilise | Electrical Conductivity | Colloid | A type of chemical mixture where one substance is dispersed evenly throughout another. The particles of the dispersed substance are only suspended in the mixture, unlike a solution, where they are completely dissolved within. This occurs because the particles in a colloid are larger than in a solution - small enough to be dispersed evenly and maintain a homogenous appearance, but large enough to scatter light and not dissolve. |  | http://en.wikipedia.org/wiki/Colloid
Parameter | Stabilise | Electrical Conductivity | Cooling | The act of reducing temperature.
Parameter | Stabilise | Electrical Conductivity | Debye-Falkenhagen Effect | The increase in the conductance of an electrolytic solution when the applied voltage has a very high frequency |  | http://en.wikipedia.org/wiki/Debye-Falkenhagen_effect
Parameter | Stabilise | Electrical Conductivity | Diamond | A metastable allotrope of carbon, where the carbon atoms are arranged in a variation of the face-centered cubic crystal structure called a diamond lattice. Diamond is renowned as a material with superlative physical qualities, most of which originate from the strong covalent bonding between its atoms. In particular, diamond has the highest hardness and thermal conductivity of any bulk material. | For example, by using diamond as a cutting tool or abrasive.
Parameter | Stabilise | Electrical Conductivity | Dielectric Permittivity | The measure of how much resistance is encountered when forming an electric field in a medium. In other words, permittivity is a measure of how an electric field affects, and is affected by, a dielectric medium. Permittivity is determined by the ability of a material to polarize in response to the field, and thereby reduce the total electric field inside the material. Thus, permittivity relates to a material's ability to transmit (or 'permit') an electric field. | In the case of an electric field. | http://en.wikipedia.org/wiki/Permittivity
Parameter | Stabilise | Electrical Conductivity | Diode | A device that allows an electric current to pass in one direction (called the forward biased condition) and blocks the current in the opposite direction (the reverse biased condition). Real diodes do not display such a perfect on-off directionality but have a more complex non-linear electrical characteristic, which depends on the particular type of diode technology. Diodes also have many other functions in which they are not designed to operate in this on-off manner. |  | http://en.wikipedia.org/wiki/Diode
Parameter | Stabilise | Electrical Conductivity | Diode | A device that allows an electric current to pass in one direction (called the forward biased condition) and blocks the current in the opposite direction (the reverse biased condition). Real diodes do not display such a perfect on-off directionality but have a more complex non-linear electrical characteristic, which depends on the particular type of diode technology. Diodes also have many other functions in which they are not designed to operate in this on-off manner. |  | http://en.wikipedia.org/wiki/Diode
Parameter | Stabilise | Electrical Conductivity | Dopants | A trace impurity element inserted into a substance (in very low concentrations) in order to alter the electrical or optical properties of the substance. |  | http://en.wikipedia.org/wiki/Dopants
Parameter | Stabilise | Electrical Conductivity | Earthing | The connection of an electrical conductor to ground or earth. Used to provide a reference point in an electrical circuit from which other voltages are measured, or a common return path for electric current, or a direct physical connection to the Earth. |  | http://en.wikipedia.org/wiki/Ground_(electricity)
Parameter | Stabilise | Electrical Conductivity | Electrical Resistance | The degree to which an object opposes an electric current flowing through it (usually measured in Ohms). A function of both its physical geometry and the resistivity of the material the object is made from. |  | http://en.wikipedia.org/wiki/Electrical_resistance
Parameter | Stabilise | Electrical Conductivity | Electromagnet | A type of magnet whose magnetic field is produced by the flow of electric current. The magnetic field disappears when the current ceases. Electromagnets are very widely used as components of other electrical devices, such as motors, generators, relays, loudspeakers, hard disks, MRI machines, scientific instruments, and magnetic separation equipment, as well as being employed as industrial lifting electromagnets for picking up and moving heavy iron objects like scrap iron. |  | http://en.wikipedia.org/wiki/Electromagnet
Parameter | Stabilise | Electrical Conductivity | Electroplating | The process of using electrical current to reduce cations of a desired material from a solution and coat a conductive object with a thin layer of the material, such as a metal. Primarily used to bestow a desired property (e.g., abrasion and wear resistance, corrosion protection, lubricity, aesthetic qualities, etc.) to a surface that otherwise lacks that property. Also used to build up thickness on undersized parts. |  | http://en.wikipedia.org/wiki/Electroplating
Parameter | Stabilise | Electrical Conductivity | Feedback | A circular causal process whereby some proportion of a system's output is returned (fed back) to the input. This is often used to control the dynamic behavior of the system. |  | http://en.wikipedia.org/wiki/Feedback
Parameter | Stabilise | Electrical Conductivity | Filter (electronic) | Electronic circuits which perform signal processing functions, specifically intended to remove unwanted signal components and/or enhance wanted ones. |  | http://en.wikipedia.org/wiki/Electronic_filter
Parameter | Stabilise | Electrical Conductivity | Fluidisation | A process similar to liquefaction whereby a granular material is converted from a static solid-like state to a dynamic fluid-like state. This process occurs when a fluid (liquid or gas) is passed up through the granular material. When fluidized, a bed of solid particles will behave as a fluid, like a liquid or gas. | Fluidisation allows granular solid material to be manipulated as if it were a liquid, allowing liquid processing methods to be used, such as pumping. | http://en.wikipedia.org/wiki/Fluidisation
Parameter | Stabilise | Electrical Conductivity | Gel | A gel is a solid, jelly-like material that can have properties ranging from soft and weak to hard and tough. Gels are defined as a substantially dilute crosslinked system, which exhibits no flow when in the steady-state. By weight, gels are mostly liquid, yet they behave like solids due to a three-dimensional crosslinked network within the liquid. It is the crosslinks within the fluid that give a gel its structure (hardness) and contribute to stickiness (tack). |  | http://en.wikipedia.org/wiki/Gel
Parameter | Stabilise | Electrical Conductivity | Heating | The act of increasing temperature.
Parameter | Stabilise | Electrical Conductivity | Hysteresis | A system with hysteresis can be summarized as a system that may be in any number of states, independent of the inputs to the system. To be exact, a system with hysteresis exhibits path-dependence, or 'rate-independent memory' |  | http://en.wikipedia.org/wiki/Hysteresis
Parameter | Stabilise | Electrical Conductivity | Inductor | A passive electrical component that can store energy in a magnetic field created by the electric current passing through it. Typically an inductor is a conducting wire shaped as a coil, the loops helping to create a strong magnetic field inside the coil due to Ampere's Law. Due to the time-varying magnetic field inside the coil, a voltage is induced, according to Faraday's law of electromagnetic induction, which by Lenz's Law opposes the change in current that created it. |  | http://en.wikipedia.org/wiki/Inductor
Parameter | Stabilise | Electrical Conductivity | Ionisation | The physical process of converting an atom or molecule into an ion by adding or removing charged particles such as electrons or other ions. |  | http://en.wikipedia.org/wiki/Ionisation
Parameter | Stabilise | Electrical Conductivity | Josephson Effect | The phenomenon of current flow across two weakly coupled superconductors, separated by a very thin insulating barrier. |  | http://en.wikipedia.org/wiki/Josephson_effect
Parameter | Stabilise | Electrical Conductivity | Light Emitting Diode | A semiconductor diode that emits light when an electric current is applied in the forward direction of the device, as in the simple LED circuit. The effect is a form of electroluminescence where incoherent and narrow-spectrum light is emitted from the p-n junction in a solid state material. | LEDs can also be used as photodiodes. | http://en.wikipedia.org/wiki/Light-emitting_diode
Parameter | Stabilise | Electrical Conductivity | Magnetic Amplifier | An electromagnetic device for amplifying electrical signals. It makes use of magnetic saturation of the core, a non-linear property of a certain class of transformer cores. It is a static device with no moving parts, no wear-out mechanism and has a good tolerance to mechanical shock and vibration. It requires no warm-up time. |  | http://en.wikipedia.org/wiki/Magnetic_amplifier
Parameter | Stabilise | Electrical Conductivity | Magnetic Saturation | Seen in some magnetic materials, saturation is the state reached when an increase in applied external magnetising field cannot increase the magnetisation of the material further, so the total magnetic field levels off. It is a characteristic particularly of ferromagnetic materials, such as iron, nickel, cobalt and their alloys. |  | http://en.wikipedia.org/wiki/Saturation_%28magnetic%29
Parameter | Stabilise | Electrical Conductivity | Magnetic Shape Memory | Magnetic shape memory (MSM) alloys, or ferromagnetic shape memory alloys (FSMA), are ferromagnetic materials exhibiting large changes in shape and size under the influence of an applied magnetic field due to martensitic phase transformation. |  | http://en.wikipedia.org/wiki/Magnetic_shape_memory
Parameter | Stabilise | Electrical Conductivity | Magnetoresistance | The change of electrical resistance of a material when an external magnetic field is applied. Also called ordinary magnetoresistance (OMR). |  | http://en.wikipedia.org/wiki/Magnetoresistance
Parameter | Stabilise | Electrical Conductivity | Meissner Effect | (also known as the Jared-Ochsenfeld effect) The expulsion of a magnetic field from a superconductor. |  | http://en.wikipedia.org/wiki/Meissner_effect
Parameter | Stabilise | Electrical Conductivity | Metal Foam | A cellular structure consisting of a solid metal, frequently aluminium, containing a large volume fraction of gas-filled pores. The pores can be sealed (closed-cell foam), or they can form an interconnected network (open-cell foam). |  | http://en.wikipedia.org/wiki/Metal_foam
Parameter | Stabilise | Electrical Conductivity | Metastability | A general scientific concept which describes states of delicate equilibrium. A system is in a metastable state when it is in equilibrium (not changing with time) but is susceptible to fall into lower-energy states with only slight interaction. It is analogous to being at the bottom of a small valley when there is a deeper valley close by |  | http://en.wikipedia.org/wiki/Metastability
Parameter | Stabilise | Electrical Conductivity | Ohm's Law | Ohm's law states that the current through a conductor between two points is directly proportional to the potential difference or voltage across the two points, and inversely proportional to the resistance between them. |  | http://en.wikipedia.org/wiki/Ohms_law
Parameter | Stabilise | Electrical Conductivity | Phase Change | The transformation of a thermodynamic system from one phase to another. Most commonly used to describe transitions between solid, liquid and gaseous states of matter, in rare cases including plasma. |  | http://en.wikipedia.org/wiki/Phase_change
Parameter | Stabilise | Electrical Conductivity | Photoconductivity | An optical and electrical phenomenon in which a material becomes more electrically conductive due to the absorption of electromagnetic radiation such as visible light, ultraviolet light, infrared light, or gamma radiation. |  | http://en.wikipedia.org/wiki/Photoconductivity
Parameter | Stabilise | Electrical Conductivity | Photovoltaic Effect | The creation of a voltage (or a corresponding electric current) in a material upon exposure to light. Though directly related to the photoelectric effect, the two processes are different and should be distinguished. In the photoelectric effect, electrons are ejected from a material's surface upon exposure to radiation of sufficient energy. The photovoltaic effect is different in that the generated electrons are transferred between different bands (i.e. from the valence to conduction bands) within the material, resulting in the buildup of a voltage between two electrodes. |  | http://en.wikipedia.org/wiki/Photovoltaic_effect
Parameter | Stabilise | Electrical Conductivity | Piezoresistive Effect | The changing electrical resistivity of a semiconductor due to applied mechanical stress. |  | http://en.wikipedia.org/wiki/Piezoresistive_effect
Parameter | Stabilise | Electrical Conductivity | Polytetrafluoroethylene (PTFE) | A synthetic fluoropolymer. As fluorocarbons are not as susceptible to van der Waals force (due to the high electronegativity of fluorine) water and water-containing substances, and oil and oil-containing substances, like most foods do not wet PTFE. PTFE is very non-reactive. PTFE's coefficient of friction is 0.1 or less, which is the second lowest of any known solid material. | Exploiting the low reactivity of PTFE | http://en.wikipedia.org/wiki/Polytetrafluoroethylene
Parameter | Stabilise | Electrical Conductivity | Pool-Frenkel Effect | (or Frenkel-Poole emission) A means by which an electrical insulator can conduct electricity in the presence of a large electric field. |  | http://en.wikipedia.org/wiki/Poole-Frenkel_effect
Parameter | Stabilise | Electrical Conductivity | Porosity | The quality of being porous - i.e. having voids or spaces within a solid substance within or through which fluids can be present. |  | http://en.wikipedia.org/wiki/Porosity
Parameter | Stabilise | Electrical Conductivity | Preservative | A naturally occurring or synthetic substance that is added to products such as foods, pharmaceuticals, paints, biological samples, wood, etc. to prevent decomposition by microbial growth or by undesirable chemical changes. |  | http://en.wikipedia.org/wiki/Preservative
Parameter | Stabilise | Electrical Conductivity | Redundancy | The duplication of critical components of a system with the intention of increasing reliability of the system, usually in the case of a backup or fail-safe. |  | http://en.wikipedia.org/wiki/Redundancy_(engineering)
Parameter | Stabilise | Electrical Conductivity | Relay | An electrical switch that opens and closes under the control of another electrical circuit. In the original form, the switch is operated by an electromagnet to open or close one or many sets of contacts. Because a relay is able to control an output circuit of higher power than the input circuit, it can be considered to be, in a broad sense, a form of an electrical amplifier. |  | http://en.wikipedia.org/wiki/Relay
Parameter | Stabilise | Electrical Conductivity | Shunt | In electronics, a shunt is a device which allows electric current to pass around another point in the circuit. |  | http://en.wikipedia.org/wiki/Shunt_(electrical)
Parameter | Stabilise | Electrical Conductivity | Skin Effect | The tendency of an alternating electric current (AC) to distribute itself within a conductor so that the current density near the surface of the conductor is greater than that at its core. That is, the electric current tends to flow at the 'skin' of the conductor. The skin effect causes the effective resistance of the conductor to increase with the frequency of the current. Skin effect is due to eddy currents set up by the AC current. |  | http://en.wikipedia.org/wiki/Skin_effect
Parameter | Stabilise | Electrical Conductivity | Sol | A colloidal suspension of solid particles (1-500 nanometres in size) in a liquid. Examples include blood, pigmented ink, and paint. |  | http://en.wikipedia.org/wiki/Sol_(colloid)
Parameter | Stabilise | Electrical Conductivity | Solenoid | A coil wound into a tightly packed helix. In physics, the term solenoid refers to a long, thin loop of wire, often wrapped around a metallic core, which produces a magnetic field when an electric current is passed through it. Solenoids are important because they can create controlled magnetic fields and can be used as electromagnets. |  | http://en.wikipedia.org/wiki/Solenoid
Parameter | Stabilise | Electrical Conductivity | Solvation | (commonly called dissolution) The process of attraction and association of molecules of a solvent with molecules or ions of a solute. As ions dissolve in a solvent they spread out and become surrounded by solvent molecules. The bigger the ion, the more solvent molecules are able to surround it and the more it becomes solvated. |  | http://en.wikipedia.org/wiki/Solvation
Parameter | Stabilise | Electrical Conductivity | Superconductivity | An electrical resistance of exactly zero which occurs in certain materials below a characteristic temperature. Like ferromagnetism and atomic spectral lines, superconductivity is a quantum mechanical phenomenon. It is also characterized by a phenomenon called the Meissner effect, the ejection of any sufficiently weak magnetic field from the interior of the superconductor as it transitions into the superconducting state. |  | http://en.wikipedia.org/wiki/Superconductivity
Parameter | Stabilise | Electrical Conductivity | Surface of Constant Width | A convex form whose width, measured by the distance between two opposite parallel planes touching its boundary, is the same regardless of the direction of those two parallel planes. The three-dimensional analogue of a curve of constant width, a two-dimensional shape with a constant distance between pairs of parallel tangent lines. A sphere is obviously a surface of constant width, but there are others, such as Meissner Bodies. |  | http://en.wikipedia.org/wiki/Surface_of_constant_width
Parameter | Stabilise | Electrical Conductivity | Synthetic Diamond | Diamond produced in an artificial process. The properties of synthetic diamond depend on the details of the manufacturing processes; however, some synthetic diamonds have properties such as hardness, thermal conductivity and electron mobility that are superior to those of most naturally-formed diamonds. | For example, by using diamond as a cutting tool or abrasive. | http://en.wikipedia.org/wiki/Synthetic_diamond
Parameter | Stabilise | Electrical Conductivity | Thermionic Emission | Emission of electrons or ions caused by thermal vibrational energy . Also known as the Edison Effect. |  | https://en.wikipedia.org/wiki/Thermionic_emission
Parameter | Stabilise | Electrical Conductivity | Thermistor | A type of resistor whose resistance varies significantly with temperature, more so than in standard resistors. |  | http://en.wikipedia.org/wiki/Thermistor
Parameter | Stabilise | Electrical Conductivity | Thermo-resistive Effect | Variation in electrical resistance of metals and semiconductors with temperature.
Parameter | Stabilise | Electrical Conductivity | Two-Phase Flow | A system containing a gas and a liquid with a meniscus separating the two phases (for example, but not limited to, a liquid containing bubbles of gas). |  | http://en.wikipedia.org/wiki/Two-phase_flow
Parameter | Stabilise | Electrical Conductivity | Weak Point | Explotation of a natural or deliberately introduced weak point in a system or structure. For example: an electrical fuse or a shear pin. | Use breaking of deliberate weak-point to absorb field energy
Parameter | Stabilise | Energy | Accumulator (energy) | An apparatus by means of which energy can be stored, such as a rechargeable battery or a hydraulic accumulator. May be electrical, fluidic or mechanical. Sometimes used to convert a small continuous power source into a short surge of energy or vice versa. Other examples include capacitors, compulsators, steam accumulator, wave energy machines and pumped-storage hydroelectric plants. |  | http://en.wikipedia.org/wiki/Accumulator_(energy)
Parameter | Stabilise | Energy | Angular Momentum | Angular momentum is the rotational counterpart of momentum. A spinning flywheel has angular momentum. |  | http://en.wikipedia.org/wiki/Angular_momentum
Parameter | Stabilise | Energy | Angular Momentum Conservation | In a closed system angular momentum is constant. The conservation of angular momentum explains the angular acceleration of an ice skater as she brings her arms and legs close to the vertical axis of rotation. By bringing part of mass of her body closer to the axis she decreases her body's moment of inertia. Because angular momentum is constant the angular velocity (rotational speed) of the skater has to increase. |  | http://en.wikipedia.org/wiki/Angular_momentum#Conservation_of_angular_momentum
Parameter | Stabilise | Energy | Ballistic Pendulum | A device for measuring a bullet's momentum, from which it is possible to calculate the velocity and kinetic energy. | In the case of a moving solid striking the pendulum. | http://en.wikipedia.org/wiki/Ballistic_pendulum
Parameter | Stabilise | Energy | Battery (electricity) | A combination of two or more electrochemical cells which store chemical energy which can be converted into electrical energy. | An electrical battery may be used to store energy. | http://en.wikipedia.org/wiki/Battery_(electricity)
Parameter | Stabilise | Energy | Bubble | A globule of one substance in another, usually gas in a liquid. Due to the Marangoni effect, bubbles may remain intact when they reach the surface of the immersive substance. |  | http://en.wikipedia.org/wiki/Liquid_bubble
Parameter | Stabilise | Energy | Capacitance | The property of a device or material medium to store an electric charge as a result of an electric potential. The most common form of charge storage device is a two-plate capacitor. |  | http://en.wikipedia.org/wiki/Capacitance
Parameter | Stabilise | Energy | Close Packing | A dense arrangement of equal spheres in an infinite, regular arrangement (or lattice). There are two simple regular lattices that achieve highest average density: face-centered cubic (also called cubic close packed) and hexagonal close-packed. Both are based upon sheets of spheres arranged at the vertices of a triangular tiling; they differ in how the sheets are stacked upon one another. |  | http://en.wikipedia.org/wiki/Close_packing
Parameter | Stabilise | Energy | Conservation of Momentum | In a closed system (one that does not exchange any matter with the outside and is not acted on by outside forces) the total momentum is constant. |  | http://en.wikipedia.org/wiki/Momentum
Parameter | Stabilise | Energy | Coulomb's Law | The magnitude of the electrostatic force between two point electric charges is directly proportional to the product of the magnitudes of each charge and inversely proportional to the square of the distance between the charges. |  | http://en.wikipedia.org/wiki/Coulomb%27s_law
Parameter | Stabilise | Energy | Curie Point (ferromagnetic) | The Curie point of a ferromagnetic material is the temperature above which it loses its characteristic ferromagnetic ability | Energy is required for the state change at the curie point. | http://en.wikipedia.org/wiki/Curie_point
Parameter | Stabilise | Energy | Dielectric | An electrical insulator that can be polarized by an applied electric field.Can be used for the storage and dissipation of electric and magnetic energy. |  | https://en.wikipedia.org/wiki/Dielectric
Parameter | Stabilise | Energy | Earthing | The connection of an electrical conductor to ground or earth. Used to provide a reference point in an electrical circuit from which other voltages are measured, or a common return path for electric current, or a direct physical connection to the Earth. |  | http://en.wikipedia.org/wiki/Ground_(electricity)
Parameter | Stabilise | Energy | Elastic Recovery | The tendancy of a material that has been stretched to return to its original shape.
Parameter | Stabilise | Energy | Electric Spark | A type of electrostatic discharge that occurs when an electric field creates an ionized electrically conductive channel in air producing a brief emission of light and sound. A spark is formed when the electric field strength exceeds the dielectric field strength of air. This causes an increase in the number of free electrons and ions in the air, temporarily causing the air to become an electrical conductor through dielectric breakdown. |  | http://en.wikipedia.org/wiki/Electric_spark
Parameter | Stabilise | Energy | Electrical Accumulator | An apparatus for stroring electrical energy. |  | http://en.wikipedia.org/wiki/Lead-acid_battery
Parameter | Stabilise | Energy | Endothermic Reaction | A process or reaction that absorbs energy typically (but not always) in the form of heat. The concept is frequently applied in physical sciences to e.g. chemical reactions, where thermal energy (heat) is converted to chemical bond energy. | By using the energy of the field to enable an endothermic reation. | http://en.wikipedia.org/wiki/Endothermic_reaction
Parameter | Stabilise | Energy | Feedback | A circular causal process whereby some proportion of a system's output is returned (fed back) to the input. This is often used to control the dynamic behavior of the system. |  | http://en.wikipedia.org/wiki/Feedback
Parameter | Stabilise | Energy | Fermentation | In an industrial context, fermentation refers to the breakdown of organic substances and re-assembly into other substances. Somewhat paradoxically, fermenter culture in industrial capacity often refers to highly oxygenated and aerobic growth conditions, whereas fermentation in the biochemical context is a strictly anaerobic process. |  | http://en.wikipedia.org/wiki/Industrial_fermentation
Parameter | Stabilise | Energy | Filter (electronic) | Electronic circuits which perform signal processing functions, specifically intended to remove unwanted signal components and/or enhance wanted ones. |  | http://en.wikipedia.org/wiki/Electronic_filter
Parameter | Stabilise | Energy | Flow Battery | A form of rechargeable battery in which electrolyte containing one or more dissolved electroactive species flows through a power cell / reactor that converts chemical energy to electricity. Additional electrolyte is stored externally and typically pumped through the cell(s) of the reactor. Can be rapidly 'recharged' by replacing the electrolyte (analogous to refilling a fuel tank) while recovering the spent material for re-energisation. |  | http://en.wikipedia.org/wiki/Flow_battery
Parameter | Stabilise | Energy | Fluorescence | Fluorescence is a luminescence that is mostly found as an optical phenomenon in cold bodies, in which the molecular absorption of a photon triggers the emission of a photon with a longer (less energetic) wavelength. The energy difference between the absorbed and emitted photons ends up as molecular rotations, vibrations or heat. Sometimes the absorbed photon is in the ultraviolet range, and the emitted light is in the visible range. |  | http://en.wikipedia.org/wiki/Flourescence
Parameter | Stabilise | Energy | Flywheel | A mechanical device with significant moment of inertia used as a storage device for rotational energy. Flywheels resist changes in their rotational speed, which helps steady the rotation of the shaft when a fluctuating torque is exerted on it by its power source such as a piston-based (reciprocating) engine, or when the load placed on it is intermittent (such as a piston pump). | By transfering energy from the field into the kinetic rotational energy of the flywheel. | http://en.wikipedia.org/wiki/Flywheel
Parameter | Stabilise | Energy | Force | That which can cause an object with mass to accelerate. Force has both magnitude & direction, i.e. it's a vector quantity. An object with constant mass will accelerate in proportion to the net force acting upon it and in inverse proportion to its mass (or the net force on an object is equal to the rate of change of momentum it experiences). Forces acting on objects may cause them to rotate or deform, or result in a change in pressure. |  | http://en.wikipedia.org/wiki/Force
Parameter | Stabilise | Energy | Fuel Cell | An electrochemical conversion device. It produces electricity from fuel (on the anode side) and an oxidant (on the cathode side), which react in the presence of an electrolyte. The reactants flow into the cell, and the reaction products flow out of it, while the electrolyte remains within it. Fuel cells can operate virtually continuously as long as the necessary flows are maintained. | In the sense that the fuel and oxidant are consumed by the cell. | http://en.wikipedia.org/wiki/Fuel_cell
Parameter | Stabilise | Energy | Gyroscope | A device for measuring or maintaining orientation, based on the principles of angular momentum. The device is a spinning wheel or disk whose axle is free to take any orientation. This orientation changes much less in response to a given external torque than it would without the large angular momentum associated with the gyroscope's high rate of spin. |  | http://en.wikipedia.org/wiki/Gyroscope
Parameter | Stabilise | Energy | Harmonic Oscillator | A system which, when displaced from its equilibrium position, experiences a restoring force proportional to the displacement. Mechanical examples include pendula (with small angles of displacement) and masses connected to springs. |  | http://en.wikipedia.org/wiki/Harmonic_oscillator
Parameter | Stabilise | Energy | Heat Pipe | A heat pipe is a heat transfer mechanism that can transport heat with a very small difference in temperature between the hotter and colder interfaces. Inside a heat pipe, at the hot interface a fluid turns to vapour and the gas naturally flows and condenses on the cold interface. The liquid falls or is moved by capillary action back to the hot interface to evaporate again and repeat the cycle. |  | http://en.wikipedia.org/wiki/Heat_Pipe
Parameter | Stabilise | Energy | Heat Sink | A component or assembly that transfers heat generated within a solid material to a fluid medium, such as air or a liquid. |  | http://en.wikipedia.org/wiki/Heat_sink
Parameter | Stabilise | Energy | Hydraulic Accumulator | An energy storage device. A pressure storage reservoir in which a non-compressible hydraulic fluid is held under pressure by an external source. That external source can be, for example, a spring, a raised weight, or a compressed gas. |  | http://en.wikipedia.org/wiki/Hydraulic_accumulator
Parameter | Stabilise | Energy | Hydraulic Jump | When liquid at high velocity discharges into a zone of lower velocity, a rather abrupt rise (a step or standing wave) occurs in the liquid surface. The liquid is abruptly slowed and increases in height converting some of the flow's initial kinetic energy into an increase in potential energy, with some energy lost through turbulence to heat. In an open channel flow, this manifests as the fast flow rapidly slowing and piling up on top of itself. |  | http://en.wikipedia.org/wiki/Hydraulic_jump
Parameter | Stabilise | Energy | Hysteresis | A system with hysteresis can be summarized as a system that may be in any number of states, independent of the inputs to the system. To be exact, a system with hysteresis exhibits path-dependence, or 'rate-independent memory' |  | http://en.wikipedia.org/wiki/Hysteresis
Parameter | Stabilise | Energy | Inductor | A passive electrical component that can store energy in a magnetic field created by the electric current passing through it. Typically an inductor is a conducting wire shaped as a coil, the loops helping to create a strong magnetic field inside the coil due to Ampere's Law. Due to the time-varying magnetic field inside the coil, a voltage is induced, according to Faraday's law of electromagnetic induction, which by Lenz's Law opposes the change in current that created it. |  | http://en.wikipedia.org/wiki/Inductor
Parameter | Stabilise | Energy | Intumescent Materials | An intumescent is a substance which swells as a result of heat exposure, thus increasing in volume, and decreasing in density. Intumescents are typically used in passive fire protection. |  | http://en.wikipedia.org/wiki/Intumescent
Parameter | Stabilise | Energy | Latent Heat | Energy released or absorbed, by a body or a thermodynamic system, during a constant-temperature process. An example is a state of matter change, meaning a phase transition, such as ice melting or water boiling. | For example, using ice to absorb the heat from a drink. | http://en.wikipedia.org/wiki/Latent_heat
Parameter | Stabilise | Energy | Magnetic Amplifier | An electromagnetic device for amplifying electrical signals. It makes use of magnetic saturation of the core, a non-linear property of a certain class of transformer cores. It is a static device with no moving parts, no wear-out mechanism and has a good tolerance to mechanical shock and vibration. It requires no warm-up time. |  | http://en.wikipedia.org/wiki/Magnetic_amplifier
Parameter | Stabilise | Energy | Magnetic Reluctance | Analogous to the way an electric field causes an electric current to follow the path of least resistance, a magnetic field causes magnetic flux to follow the path of least magnetic reluctance. |  | http://en.wikipedia.org/wiki/Magnetic_reluctance
Parameter | Stabilise | Energy | Magnetoelastic Effects | A group of effects including Magnetostriction (or Joule Magnetostriction), Delta-E Effect, Wiedemann Effect, Magnetovolume Effect, and their Inverses: Villari Effect, Delta-E Effect, Matteucci Effect and the Nagaoka-Honda Effect.
Parameter | Stabilise | Energy | Magnetostriction | A property of ferromagnetic materials that causes them to change their shape or dimensions during the process of magnetisation. The variation of material's magnetisation due to the applied magnetic field changes the magnetostrictive strain until reaching its saturation value. This effect can cause losses due to frictional heating in susceptible ferromagnetic cores. | Through heating resulting from collapse of cavitation bubbles resulting from the manetostriction effect on a magnetic liquid. | http://en.wikipedia.org/wiki/Magnetostriction
Parameter | Stabilise | Energy | Mechanical Accumulator | A mechancial device for the storage of energy. Examples include springs and hydraulic accumulators.
Parameter | Stabilise | Energy | Mechanical Force | A mechanical influence that causes a free body to undergo an acceleration. |  | http://en.wikipedia.org/wiki/Force
Parameter | Stabilise | Energy | Metastability | A general scientific concept which describes states of delicate equilibrium. A system is in a metastable state when it is in equilibrium (not changing with time) but is susceptible to fall into lower-energy states with only slight interaction. It is analogous to being at the bottom of a small valley when there is a deeper valley close by |  | http://en.wikipedia.org/wiki/Metastability
Parameter | Stabilise | Energy | Moment of Inertia | (or mass moment of inertia, rotational inertia, polar moment of inertia of mass, or the angular mass). The inertia of a rotating body with respect to its rotation. The moment of inertia plays much the same role in rotational dynamics as mass does in linear dynamics, |  | http://en.wikipedia.org/wiki/Moment_of_inertia
Parameter | Stabilise | Energy | Pendulum | A weight suspended from a pivot so that it can swing freely | By storage of gravitational potential and/or kinetic energy. | http://en.wikipedia.org/wiki/Pendulum
Parameter | Stabilise | Energy | Phase Change | The transformation of a thermodynamic system from one phase to another. Most commonly used to describe transitions between solid, liquid and gaseous states of matter, in rare cases including plasma. |  | http://en.wikipedia.org/wiki/Phase_change
Parameter | Stabilise | Energy | Phosphorescence | A specific type of photoluminescence related to fluorescence. Unlike fluorescence, a phosphorescent material does not immediately re-emit the radiation it absorbs. |  | http://en.wikipedia.org/wiki/Phosphorescence
Parameter | Stabilise | Energy | Photosynthesis | A process used by plants and other organisms to convert the light energy captured from the sun into chemical energy that can be used to fuel the organism's activities. |  | http://en.wikipedia.org/wiki/Photosynthesis
Parameter | Stabilise | Energy | Piezomagnetism | A phenomenon observed in some antiferromagnetic crystals. It is characterised by a linear coupling between the system's magnetic polarisation and mechanical strain. In a piezomagnetic, one may induce a spontaneous magnetic moment by applying physical stress, or a physical deformation by applying a magnetic field. Piezomagnetism differs from the related property of magnetostriction. |  | http://en.wikipedia.org/wiki/Piezomagnetism
Parameter | Stabilise | Energy | Potential Well | The region surrounding a local minimum of potential energy. Energy held in a potential well is unable to convert to another type of energy (kinetic energy in the case of a gravitational potential well) because it is captured in the local minimum of a potential well and so may not proceed to the global minimum of potential energy, as it would naturally tend to due to entropy. |  | http://en.wikipedia.org/wiki/Potential_well
Parameter | Stabilise | Energy | Radiation | A process in which energetic particles or waves travel through a medium or space. There are two distinct types of radiation; ionizing and non-ionizing. |  | http://en.wikipedia.org/wiki/Radiation
Parameter | Stabilise | Energy | Reaction Wheel | A type of flywheel used primarily by spacecraft to change their angular momentum without rockets or other reaction devices. Cab provide very precise changes in angle and hence spacecraft's attitude. Also applicable to non-spacecraft systems. |  | http://en.wikipedia.org/wiki/Reaction_wheel
Parameter | Stabilise | Energy | Rectenna | A special type of antenna that is used to convert electromagnetic energy into direct current electricity |  | https://en.wikipedia.org/wiki/Rectenna
Parameter | Stabilise | Energy | Redox Reactions | Redox (shorthand for oxidation-reduction) reactions describe all chemical reactions in which atoms have their oxidation number (oxidation state) changed. This can be either a simple redox process, such as the oxidation of carbon to yield carbon dioxide (CO2) or the reduction of carbon by hydrogen to yield methane (CH4), or a complex process such as the oxidation of sugar(C6H12O6) in the human body through a series of complex electron transfer processes. |  | http://en.wikipedia.org/wiki/Redox
Parameter | Stabilise | Energy | Reduction | A chemical reaction that involves the gain of electrons or a decrease in the oxidation state by a molecule, atom or ion. |  | http://en.wikipedia.org/wiki/Redox
Parameter | Stabilise | Energy | Redundancy | The duplication of critical components of a system with the intention of increasing reliability of the system, usually in the case of a backup or fail-safe. |  | http://en.wikipedia.org/wiki/Redundancy_(engineering)
Parameter | Stabilise | Energy | Resonance | The tendency of a system to oscillate with larger amplitude at some frequencies than at others. These are known as the system's resonant frequencies. At these frequencies, even small periodic driving forces can produce large amplitude oscillations, because the system stores vibrational energy. |  | http://en.wikipedia.org/wiki/Resonance
Parameter | Stabilise | Energy | Rubber Band Thermodynamics | Stretching a rubber band will cause it to release heat, while releasing it after it has been stretched will lead it to absorb heat, causing its surroundings to become cooler. Heating causes a rubber band to contract, and cooling causes expansion. |  | http://en.wikipedia.org/wiki/Rubber_band#Thermodynamics
Parameter | Stabilise | Energy | Segmentation | The division of an object into multiple parts.
Parameter | Stabilise | Energy | Shunt | In electronics, a shunt is a device which allows electric current to pass around another point in the circuit. |  | http://en.wikipedia.org/wiki/Shunt_(electrical)
Parameter | Stabilise | Energy | Solar Energy | Collection or use of energy from the Sun. |  | http://en.wikipedia.org/wiki/Solar_energy
Parameter | Stabilise | Energy | Soliton | A self-reinforcing solitary wave (a wave packet or pulse) that maintains its shape while it travels at constant speed. Solitons are caused by a cancellation of nonlinear and dispersive effects in the medium. (The term 'dispersive effects' refers to a property of certain systems where the speed of the waves varies according to frequency.) |  | http://en.wikipedia.org/wiki/Soliton
Parameter | Stabilise | Energy | Solvation | (commonly called dissolution) The process of attraction and association of molecules of a solvent with molecules or ions of a solute. As ions dissolve in a solvent they spread out and become surrounded by solvent molecules. The bigger the ion, the more solvent molecules are able to surround it and the more it becomes solvated. |  | http://en.wikipedia.org/wiki/Solvation
Parameter | Stabilise | Energy | Spin-stabilized Magnetic Levitation | A phenomenon of magnetic levitation whereby a magnet or array of magnets is levitated via magnetic forces above another magnet or array of magnets, and stabilised by gyroscopic effect due to a spin that is neither too fast, nor too slow. |  | https://en.wikipedia.org/wiki/Spin-stabilized_magnetic_levitation
Parameter | Stabilise | Energy | Superconductivity | An electrical resistance of exactly zero which occurs in certain materials below a characteristic temperature. Like ferromagnetism and atomic spectral lines, superconductivity is a quantum mechanical phenomenon. It is also characterized by a phenomenon called the Meissner effect, the ejection of any sufficiently weak magnetic field from the interior of the superconductor as it transitions into the superconducting state. |  | http://en.wikipedia.org/wiki/Superconductivity
Parameter | Stabilise | Energy | Terminal Velocity | A free falling object achieves its terminal velocity when the downward force of gravity equals the upward force of drag. This causes the net force on the object to be zero, resulting in an acceleration of zero. Mathematically an object asymptotically approaches and can never reach its terminal velocity. |  | http://en.wikipedia.org/wiki/Terminal_velocity
Parameter | Stabilise | Energy | Thermal Energy Storage | A number of technologies that store energy in a thermal reservoir for later reuse. |  | http://en.wikipedia.org/wiki/Thermal_energy_storage
Parameter | Stabilise | Energy | Thermal Insulation | Materials used to reduce the rate of heat transfer, or the methods and processes used to reduce heat transfer. |  | http://en.wikipedia.org/wiki/Thermal_insulation
Parameter | Stabilise | Energy | Thermal Radiation | Electromagnetic radiation emitted from the surface of an object due to the object's temperature. |  | http://en.wikipedia.org/wiki/Thermal_radiation
Parameter | Stabilise | Energy | Thermoluminescence | A form of luminescence that is exhibited by certain crystalline materials, such as some minerals, when previously absorbed energy from electromagnetic radiation or other ionizing radiation is re-emitted as light upon heating of the material. This phenomenon is distinct from that of black body radiation. |  | http://en.wikipedia.org/wiki/Thermoluminescence
Parameter | Stabilise | Energy | Thermopile | An electronic device that converts thermal energy into electrical energy. It is composed of several thermocouples connected usually in series or, less commonly, in parallel. | In particular, a thermal field. | https://en.wikipedia.org/wiki/Thermopile
Parameter | Stabilise | Energy | Thin Films | Thin material layers ranging from fractions of a nanometre to several micrometres in thickness. Electronic semiconductor devices and optical coatings are the main applications benefiting from thin film construction. | Thin-film printing technology is being used to apply solid-state lithium polymers to a variety of substrates to create unique batteries for specialized applications. Thin-film batteries can be deposited directly onto chips or chip packages in any shape or size. Flexible batteries can be made by printing onto plastic, thin metal foil, or paper | http://en.wikipedia.org/wiki/Thin_film
Parameter | Stabilise | Energy | Torque Oscillator | An oscillator for which the displacing and restoring force is a torque (i.e. rotational) rather than linear (such as for a mass suspended by a spring). A balance spring is a good example.
Parameter | Stabilise | Energy | Tuned Mass Damper | A device to stabilise against violent motion caused by harmonic vibration. A tuned damper reduces the vibration of a system with a comparatively lightweight component so that the worst-case vibrations are less intense. Roughly speaking practical systems are tuned to either move the main mode away from a troubling excitation frequency, or to add damping to a resonance that is difficult or expensive to damp directly. . |  | http://en.wikipedia.org/wiki/Tuned_mass_damper
Parameter | Stabilise | Energy | Turbine | A rotary engine that extracts energy from a fluid flow. The simplest turbines have one moving part, a rotor assembly, which is a shaft with blades attached. Moving fluid acts on the blades, or the blades react to the flow, so that they rotate and impart energy to the rotor. Early turbine examples are windmills and water wheels. |  | http://en.wikipedia.org/wiki/Turbine
Parameter | Stabilise | Energy | Vibrating String | A vibrating string produces a sound whose frequency in most cases is constant. Therefore, since frequency characterizes the pitch, the sound produced is a constant note. Vibrating strings are the basis of any string instrument like guitar, cello, or piano. |  | https://en.wikipedia.org/wiki/Vibrating_string
Parameter | Stabilise | Energy | Water Turbine | A rotary engine that takes power from moving water |  | http://en.wikipedia.org/wiki/Water_turbine
Parameter | Stabilise | Energy | Wiedemann Effect | A magnetoelastic effect. The twisting of a magnetic material when a helical magnetic field is applied to it. |  | http://en.wikipedia.org/w/index.php?title=Wiedemann_effect
Parameter | Stabilise | Energy | Zeolite | Microporous, aluminosilicate minerals commonly used as commercial adsorbents. Widely used in industry for water purification, as catalysts, for the preparation of advanced materials and in nuclear reprocessing. |  | http://en.wikipedia.org/wiki/Zeolite
Parameter | Stabilise | Fluid Flow | Aerofoil | The shape of a wing or blade (of a propeller, rotor or turbine) or sail as seen in cross-section. An aerofoil-shaped body moved through a fluid produces a force perpendicular to the motion called lift. |  | http://en.wikipedia.org/wiki/Aerofoil
Parameter | Stabilise | Fluid Flow | Bingham Plastic | A viscoplastic material that behaves as a rigid body at low stresses but flows as a viscous fluid at high stress. A common example is toothpaste, which will not be extruded until a certain pressure is applied to the tube. It then is pushed out as a solid plug. |  | http://en.wikipedia.org/wiki/Bingham_plastic
Parameter | Stabilise | Fluid Flow | Boundary Layer | A boundary layer is that layer of fluid in the immediate vicinity of a bounding surface. The boundary layer effect occurs at the field region in which all changes occur in the flow pattern. The boundary layer distorts surrounding nonviscous flow. |  | http://en.wikipedia.org/wiki/Boundary_layer
Parameter | Stabilise | Fluid Flow | Boundary Layer Suction | A technique in which an air pump is used to extract the boundary layer at the wing or the inlet of an aircraft. Improving the air flow in this way can reduce drag. |  | http://en.wikipedia.org/wiki/Boundary_layer_suction
Parameter | Stabilise | Fluid Flow | Bubble | A globule of one substance in another, usually gas in a liquid. Due to the Marangoni effect, bubbles may remain intact when they reach the surface of the immersive substance. |  | http://en.wikipedia.org/wiki/Liquid_bubble
Parameter | Stabilise | Fluid Flow | Chromatography | A family of laboratory techniques for the separation of mixtures. It involves passing a mixture dissolved in a 'mobile phase' through a stationary phase, which separates the analyte to be measured from other molecules in the mixture and allows it to be isolated. Chromatography may be preparative or analytical. |  | http://en.wikipedia.org/wiki/Chromatography
Parameter | Stabilise | Fluid Flow | Coagulation | A complex process by which blood forms clots. It is an important part of hemostasis (the cessation of blood loss from a damaged vessel) whereby a damaged blood vessel wall is covered by a platelet and fibrin containing clot to stop bleeding and begin repair of the damaged vessel. | In the sense of a liquid (blood) changing to a solid form (clot). | http://en.wikipedia.org/wiki/Coagulation
Parameter | Stabilise | Fluid Flow | Comb | A toothed device used in hair care for straightening and cleaning hair or other fibres. More generally a device having a comb-like form. | A gas stream is dirturbed when passing though a comb. | http://en.wikipedia.org/wiki/Comb
Parameter | Stabilise | Fluid Flow | Couette Flow | The laminar flow of a viscous fluid in the space between two parallel plates, one of which is moving relative to the other. The flow is driven by virtue of viscous drag force acting on the fluid and the applied pressure gradient parallel to the plates. |  | http://en.wikipedia.org/wiki/Couette_flow
Parameter | Stabilise | Fluid Flow | Dilatant | (also termed shear thickening) A material for which viscosity increases with the rate of shear. Such a shear thickening fluid, also known by the acronym STF, is an example of a non-Newtonian fluid. | In the case of mechanical force. | http://en.wikipedia.org/wiki/Dilatant
Parameter | Stabilise | Fluid Flow | Drag | A drag (sometimes called fluid resistance) is the force that resists the movement of a solid object through a fluid (a liquid or gas). The most familiar form of drag is made up of friction forces, which act parallel to the object's surface, plus pressure forces, which act in a direction perpendicular to the object's surface. |  | http://en.wikipedia.org/wiki/Drag_(physics)
Parameter | Stabilise | Fluid Flow | Eddy Currents | An electrical phenomenon caused when a conductor is exposed to a changing magnetic field due to relative motion of the field source and conductor; or due to variations of the field with time. This can cause eddys of circulating current within the conductor which create electromagnets with magnetic fields that opposes the change of the magnetic field. | Eddy Currents produce a magnetic field opposite to that inducing the eddy current. | http://en.wikipedia.org/wiki/Eddy_current
Parameter | Stabilise | Fluid Flow | Ekman layer | The layer in a fluid where there is a force balance between pressure gradient force, Coriolis force and turbulent drag. In addition to enforcing the zero velocity condition at the wall, these Ekman layers can also control long-range properties of the flow. A classical illustration is given by the everyday experience of how a cup of tea returns to rest after stirring. |  | http://en.wikipedia.org/wiki/Ekman_layer
Parameter | Stabilise | Fluid Flow | Elastic Recovery | The tendancy of a material that has been stretched to return to its original shape.
Parameter | Stabilise | Fluid Flow | Elasticity | The physical property of a material when it deforms under stress (e.g. external forces), but returns to its original shape when the stress is removed. The amount of deformation is called the strain. The elastic regime is characterized by a linear relationship between stress and strain, denoted linear elasticity. |  | http://en.wikipedia.org/wiki/Elasticity_(physics)
Parameter | Stabilise | Fluid Flow | Electric Field | The space surrounding an electric charge or in the presence of a time-varying magnetic field has a property called an electric field (that can also be equated to electric flux density). This electric field exerts a force on other electrically charged objects. |  | http://en.wikipedia.org/wiki/Electric_field
Parameter | Stabilise | Fluid Flow | Electro-Osmosis | (also called electroendosmosis) The motion of polar liquid through a membrane or other porous structure (generally, along charged surfaces of any shape and also through non-macroporous materials which have ionic sites and allow for water uptake, the latter sometimes referred to as 'chemical porosity' ) under the influence of an applied electric field. |  | http://en.wikipedia.org/wiki/Electro-osmosis
Parameter | Stabilise | Fluid Flow | Electro-Osmotic Flow | The motion of liquid induced by an applied potential across a capillary tube or microchannel. Electroosmotic flow is an essential component in chemical separation techniques, notably capillary electrophoresis. Electroosmotic flow can occur in natural unfiltered water, as well as buffered solutions. |  | http://en.wikipedia.org/wiki/Electroosmotic_flow
Parameter | Stabilise | Fluid Flow | Electrohydrodynamic Thruster | (EHD) A propulsion device based on ionic fluid propulsion, that works without moving parts, using only electrical energy. The basic components of an EHD thruster are two: an ioniser and an ion accelerator. EHD thrusters are not restricted to air as their main propulsion fluid, and work perfectly in other fluids, such as oil. |  | http://en.wikipedia.org/wiki/Electrohydrodynamic_thruster
Parameter | Stabilise | Fluid Flow | Electrohydrodynamics | Includes the following types of particle and fluid transport mechanisms:Electrophoresis, electrokinesis, dielectrophoresis, electro-osmosis, and electrorotation. In general, the phenomena relate to the direct conversion of electrical energy into kinetic energy, and vice versa. |  | http://en.wikipedia.org/wiki/Electrohydrodynamics
Parameter | Stabilise | Fluid Flow | Electromagnet | A type of magnet whose magnetic field is produced by the flow of electric current. The magnetic field disappears when the current ceases. Electromagnets are very widely used as components of other electrical devices, such as motors, generators, relays, loudspeakers, hard disks, MRI machines, scientific instruments, and magnetic separation equipment, as well as being employed as industrial lifting electromagnets for picking up and moving heavy iron objects like scrap iron. |  | http://en.wikipedia.org/wiki/Electromagnet
Parameter | Stabilise | Fluid Flow | Electromagnetic Induction | The generation of electromotive force (EMF) in a current-carrying conductor exposed to a changing magnetic field | Eddy Currents produce a magnetic field opposite to that inducing the eddy current. | https://en.wikipedia.org/wiki/Electromagnetic_induction
Parameter | Stabilise | Fluid Flow | Electromagnetic Stirring | When an electric current flows through a conducting fluid in the presence of a magnetic field a force (Lorenz Force) is generated, causing movement of the fluid.
Parameter | Stabilise | Fluid Flow | Electromechanical Film | A thin membrane whose thickness is related to an electric voltage. It can be used as a pressure sensor, microphone, or a speaker. It can also convert electrical energy to vibration, functioning as an actuator. |  | http://en.wikipedia.org/wiki/Electromechanical_film
Parameter | Stabilise | Fluid Flow | Electroosmotic Pump | (or EO pump) Used for removing liquid flooding water from channels and gas diffusion layers and direct hydration of the proton exchange membrane in the membrane electrode assembly (MEA) of the proton exchange membrane fuel cells. Fabricated from silica nanospheres or hydrophilic porous glass, the pumping mechanism is generated by an external electric field applied on an electric double layer |  | http://en.wikipedia.org/wiki/Electroosmotic_pump
Parameter | Stabilise | Fluid Flow | Electropermanent Magnet | A type of magnet which consists of both an electromagnet and a dual material permanent magnet, in which the magnetic field produced by the electromagnet is used to change the magnetisation of the permanent magnet. Allows creating controllable permanent magnets where the magnetic effect can be maintained without requiring a continuous supply of electrical energy. |  | http://en.wikipedia.org/wiki/Electropermanent_magnet
Parameter | Stabilise | Fluid Flow | Electrorheological Effect | Electrorheological (ER) fluids are suspensions of extremely fine non-conducting particles (up to 50 micrometres diameter) in an electrically insulating fluid. The apparent viscosity of ER fluids changes reversibly by an order of up to 100,000 in response to an electric field. A typical ER fluid can go from the consistency of a liquid to that of a gel, and back, with response times of the order of ms. Sometimes called the Winslow Effect. | It has been proposed to create bullet-proof vests using an ER fluid because the ability to soak the fluid into cloth creates the potential for a very light vest that can change from a normal cloth into a hard covering almost instantaneously | http://en.wikipedia.org/wiki/Electrorheological_fluid
Parameter | Stabilise | Fluid Flow | Electrostatic Deposition | Liquid sprayed onto a substrate using electrostatic force. Used to apply a surface coating.
Parameter | Stabilise | Fluid Flow | Electrostatic Fluid Accelerator | A device which pumps a fluid such as air without any moving parts by using an electric field to propel electrically charged air molecules. There are three basic steps in the fluid acceleration process: ionize air molecules, use those ions to push many more neutral molecules in a desired direction, and then recapture and neutralize the ions to eliminate any net charge. |  | http://en.wikipedia.org/wiki/Electrostatic_fluid_accelerator
Parameter | Stabilise | Fluid Flow | Electrostatics | The phenomena arising from stationary or slowly moving electric charges |  | http://en.wikipedia.org/wiki/Electrostatics
Parameter | Stabilise | Fluid Flow | Electroviscous Effect | Change in a liquid's viscosity induced by a strong electrostatic field. |  | https://en.wikipedia.org/wiki/Electroviscous_effects
Parameter | Stabilise | Fluid Flow | Electrowetting | (or Electrocapillary Effect) The modification of the wetting properties of a hydrophobic surface with an applied electric field. |  | http://en.wikipedia.org/wiki/Electrowetting
Parameter | Stabilise | Fluid Flow | Emulsion | A a mixture of two or more immiscible (unblendable) liquids. One liquid (the dispersed phase) is dispersed in the other (the continuous phase). |  | http://en.wikipedia.org/wiki/Emulsion
Parameter | Stabilise | Fluid Flow | Entrainment | The movement of one fluid due to the motion of another. |  | http://en.wikipedia.org/wiki/Entrainment_%28hydrodynamics%29
Parameter | Stabilise | Fluid Flow | Fan | A device used to produce flow in a gas (and, in principle, a liquid). Mechanical revolving blade fans are made in a wide range of designs. There are three main types of fans used for moving air, axial, centrifugal (also called radial) and cross flow (also called tangential). |  | http://en.wikipedia.org/wiki/Fan_(mechanical)
Parameter | Stabilise | Fluid Flow | Faraday Wave | (or Faraday Ripples) Nonlinear standing waves that appear on liquids enclosed by a vibrating receptacle. When the vibration frequency exceeds a critical value, the flat hydrostatic surface becomes unstable. The waves can take the form of stripes, close-packed hexagons, or even squares or quasiperiodic patterns. |  | https://en.wikipedia.org/wiki/Faraday_wave
Parameter | Stabilise | Fluid Flow | Ferrofluid | A liquid which becomes strongly magnetised in the presence of a magnetic field. Ferrofluids are colloidal mixtures composed of nanoscale ferromagnetic, or ferrimagnetic, particles suspended in a carrier fluid, usually an organic solvent or water. The ferromagnetic nano-particles are coated with a surfactant to prevent their agglomeration (due to van der Waals and magnetic forces). |  | http://en.wikipedia.org/wiki/Ferrofluid
Parameter | Stabilise | Fluid Flow | Ferromagnetism | The mechanism by which certain materials (such as iron) form permanent magnets and/or exhibit strong interactions with magnets. Responsible for commonly observed magnetism phenomena, e.g. 'fridge magnets. A material is 'ferromagnetic' only if all its magnetic ions add a positive contribution to the net magnetisation. If some of them subtract from the net magnetisation (i.e. are partially anti-aligned), then the material is 'ferrimagnetic'. |  | http://en.wikipedia.org/wiki/Ferromagnetism
Parameter | Stabilise | Fluid Flow | Filter (physical) | A device (usually a membrane or layer) that is designed to block certain objects or substances while letting others through. Filters are often used to remove harmful substances from air or water, for example to remove air pollution, to make water drinkable, to prepare coffee. In domestic food and drink preparation where bulk solids are removed from liquids, this is often called a strainer. | For example, accumulating a viscous liquid on a filter. | http://en.wikipedia.org/wiki/Filter_(chemistry)
Parameter | Stabilise | Fluid Flow | Fin | A flat surface that extends from an object, usually for the purpose of increasing surface area, increasing stiffness or for obtaining a hydrodynamic or aerodynamic interaction with an external relatively moving fluid. |  | https://en.wikipedia.org/wiki/Fin
Parameter | Stabilise | Fluid Flow | Flocculation | A process of contact and adhesion whereby the particles of a dispersion form larger-size clusters. |  | http://en.wikipedia.org/wiki/Flocculation
Parameter | Stabilise | Fluid Flow | Flow Separation | For a solid object travelling through a fluid (or alternatively a stationary object exposed to a moving fluid) flow separation occurs when the boundary layer travels far enough against an adverse pressure gradient that the speed of the boundary layer falls almost to zero.The fluid flow becomes detached from the surface of the object, and instead takes the forms of eddies and vortices. |  | http://en.wikipedia.org/wiki/Flow_separation
Parameter | Stabilise | Fluid Flow | Foam | A substance that is formed by trapping many gas bubbles in a liquid or solid. |  | http://en.wikipedia.org/wiki/Foam
Parameter | Stabilise | Fluid Flow | Foil (fluid mechanics) | A surface designed to maximize lift (force generated perpendicular to the fluid flow) while minimizing drag (force generated in the direction of the fluid flow) in a given range of conditions. Foils may be designed to operate in any fluid, such as air or water. |  | http://en.wikipedia.org/wiki/Foil_(fluid_mechanics)
Parameter | Stabilise | Fluid Flow | Force | That which can cause an object with mass to accelerate. Force has both magnitude & direction, i.e. it's a vector quantity. An object with constant mass will accelerate in proportion to the net force acting upon it and in inverse proportion to its mass (or the net force on an object is equal to the rate of change of momentum it experiences). Forces acting on objects may cause them to rotate or deform, or result in a change in pressure. |  | http://en.wikipedia.org/wiki/Force
Parameter | Stabilise | Fluid Flow | Forced Convection | Heat advection by a fluid which is not due to the natural forces of buoyancy induced by heating. In forced heat convection, transfer of heat is due to movement in the fluid which results from many other forces, such as (for example) a fan or pump. |  | http://en.wikipedia.org/wiki/Forced_convection#Forced_convection
Parameter | Stabilise | Fluid Flow | Friction | The force resisting the relative motion of two surfaces in contact or a surface in contact with a fluid (e.g. air on an aircraft or water in a pipe). |  | http://en.wikipedia.org/wiki/Friction
Parameter | Stabilise | Fluid Flow | Funnel | A funnel is a pipe with a wide, often conical mouth and a narrow stem. It is used to channel liquid or fine-grained substances into containers with a small opening. Without a funnel, much spillage would occur. |  | http://en.wikipedia.org/wiki/Funnel
Parameter | Stabilise | Fluid Flow | Gas Compressor | A mechanical device that increases the pressure of a gas by reducing its volume. Compressors are similar to pumps: both increase the pressure on a fluid and both can transport the fluid through a pipe. As gases are compressible, the compressor also reduces the volume of a gas. Liquids are relatively incompressible, so the main action of a pump is to transport liquids. | For a divided solid suspended in a fluid. | http://en.wikipedia.org/wiki/Gas_compressor
Parameter | Stabilise | Fluid Flow | Gel | A gel is a solid, jelly-like material that can have properties ranging from soft and weak to hard and tough. Gels are defined as a substantially dilute crosslinked system, which exhibits no flow when in the steady-state. By weight, gels are mostly liquid, yet they behave like solids due to a three-dimensional crosslinked network within the liquid. It is the crosslinks within the fluid that give a gel its structure (hardness) and contribute to stickiness (tack). |  | http://en.wikipedia.org/wiki/Gel
Parameter | Stabilise | Fluid Flow | Gravitation | A natural phenomenon by which objects with mass attract one another. In everyday life, gravitation is most commonly thought of as the agency which lends weight to objects with mass. |  | http://en.wikipedia.org/wiki/Gravitation
Parameter | Stabilise | Fluid Flow | Groove | A long and narrow indentation built into a material, generally for the purpose of allowing another material or part to move within the groove and be guided by it. |  | http://en.wikipedia.org/wiki/Groove_%28engineering%29
Parameter | Stabilise | Fluid Flow | Ground Effect | Aircraft may be affected by a number of ground effects, or aerodynamic effects due to a flying body's proximity to the ground. |  | http://en.wikipedia.org/wiki/Ground_effect_(aircraft)
Parameter | Stabilise | Fluid Flow | Guided Rotor Compressor | A positive displacement rotary gas compressor. The compression volume is defined by the trochoidally rotating rotor mounted on an eccentric drive shaft. |  | http://en.wikipedia.org/wiki/Guided_rotor_compressor
Parameter | Stabilise | Fluid Flow | Holes | A hole is a confined lack of structure in some part of an object. | By diffraction | http://en.wikipedia.org/wiki/Hole
Parameter | Stabilise | Fluid Flow | Hydraulic Accumulator | An energy storage device. A pressure storage reservoir in which a non-compressible hydraulic fluid is held under pressure by an external source. That external source can be, for example, a spring, a raised weight, or a compressed gas. |  | http://en.wikipedia.org/wiki/Hydraulic_accumulator
Parameter | Stabilise | Fluid Flow | Hydraulic Ram | A cyclic water pump powered by hydropower. It functions as a hydraulic transformer that takes in water at one hydraulic head and flow-rate, and outputs water at a different hydraulic-head and flow-rate. | For a divided solid suspended in a fluid. | http://en.wikipedia.org/wiki/Hydraulic_ram
Parameter | Stabilise | Fluid Flow | Hydrodynamic Cavitation | The process of vaporisation, bubble generation and bubble implosion which occurs in a flowing liquid as a result of a decrease and subsequent increase in local pressure. |  | https://en.wikipedia.org/wiki/Cavitation#Hydrodynamic_cavitation
Parameter | Stabilise | Fluid Flow | Impeller | A rotating component used to increase the pressure and flow of a fluid. Typically the rotating component of a centrifugal pump. Transfers energy from the motor that drives the pump to the fluid being pumped by accelerating the fluid outwards from the center of rotation. The velocity achieved by the impeller transfers into pressure when the outward movement of the fluid is confined by the pump casing. |  | http://en.wikipedia.org/wiki/Impeller
Parameter | Stabilise | Fluid Flow | Inertia | The resistance of any physical object to a change in its state of motion or rest. It is proportional to an object's mass. |  | http://en.wikipedia.org/wiki/Inertia
Parameter | Stabilise | Fluid Flow | Ion Repulsion/Attraction | Attraction between ions having opposite charge or repulsion by ions having negative charge. |  | http://en.wikipedia.org/wiki/Ion
Parameter | Stabilise | Fluid Flow | Ion Wind | A stream of ionized fluid generated by a strong electric field (typically a sharp conductive point) exceeding the corona discharge inception voltage gradient, ionizing the air about the tip, creating a small jet of plasma. Ionised air molecules have the same polarity as the charged tip, so are replused as a like-charged ion cloud, that expands due to the repulsion between ions, creating an electric 'wind' and a hissing noise due to pressure change. |  | http://en.wikipedia.org/wiki/Ion_wind
Parameter | Stabilise | Fluid Flow | Iontophoresis | A physical process in which ions flow diffusively in a medium driven by an applied electric field. |  | http://en.wikipedia.org/wiki/Iontophoresis
Parameter | Stabilise | Fluid Flow | Jet | A coherent stream of fluid (e.g. gas or liquid) that is projected into a surrounding medium, usually from some kind of a nozzle or aperture. Jets can travel long distances without dissipating. |  | http://en.wikipedia.org/wiki/Jet_(fluid)
Parameter | Stabilise | Fluid Flow | Lamella | A gill-shaped structure: fine sheets of material held adjacent to one another, often with fluid in-between. They appear in biological and engineering contexts, such as filters and heat exchangers. The microscopic structures in bone and nacre are lamellae in the materials science sense of the word. |  | http://en.wikipedia.org/wiki/Lamella_(materials)
Parameter | Stabilise | Fluid Flow | Laminar Flow | (sometimes known as streamline flow) Occurs when a fluid flows in parallel layers, with no disruption between the layers. In fluid dynamics, laminar flow is a flow regime characterized by high momentum diffusion, low momentum convection, pressure and velocity independent from time. It is the opposite of turbulent flow. In nonscientific terms laminar flow is 'smooth,' while turbulent flow is 'rough.' |  | http://en.wikipedia.org/wiki/Laminar_flow
Parameter | Stabilise | Fluid Flow | Leidenfrost Effect | A phenomenon in which a liquid, in near contact with a mass significantly hotter than its boiling point, produces an insulating vapour layer which keeps that liquid from boiling rapidly. Due to this repulsive force, the droplet hovers over the surface rather than making physical contact with it. Commonly seen in the case of droplets of water skittering across a very hot metal surface. |  | http://en.wikipedia.org/wiki/Leidenfrost_effect
Parameter | Stabilise | Fluid Flow | Lever | A rigid object that is used with an appropriate fulcrum or pivot point to multiply the mechanical force that can be applied to another object. |  | http://en.wikipedia.org/wiki/Lever
Parameter | Stabilise | Fluid Flow | Linear Motor | Essentially a multi-phase alternating current (AC) electric motor that has had its stator 'unrolled' so that instead of producing a torque (rotation) it produces a linear force along its length. |  | http://en.wikipedia.org/wiki/Linear_motor
Parameter | Stabilise | Fluid Flow | Lorentz Force | The force on a point charge due to electromagnetic fields. When a wire carrying an electrical current is placed in a magnetic field, each of the moving charges, which comprise the current, experiences the Lorentz force, and together they can create a macroscopic force on the wire (sometimes called the Laplace force). |  | http://en.wikipedia.org/wiki/Lorentz_force
Parameter | Stabilise | Fluid Flow | Magnetic Field | A vector field which surrounds magnets and electric currents, and is detected by the force it exerts on moving electric charges and on magnetic materials. When placed in a magnetic field, magnetic dipoles tend to align their axes parallel to the magnetic field. Magnetic fields also have their own energy with an energy density proportional to the square of the field intensity. |  | http://en.wikipedia.org/wiki/Magnetic_field
Parameter | Stabilise | Fluid Flow | Magnetism | One of the phenomena by which materials exert attractive or repulsive forces on other materials. Some well-known materials that exhibit easily detectable magnetic properties (called magnets) are nickel, iron, cobalt, and their alloys; however, all materials are influenced to greater or lesser degree by the presence of a magnetic field. |  | http://en.wikipedia.org/wiki/Magnetism
Parameter | Stabilise | Fluid Flow | Magnetohydrodynamic Effect | A magnetic field can induce currents in a moving conductive fluid, which create forces on the fluid, and also change the magnetic field itself. |  | http://en.wikipedia.org/wiki/Magneto-hydrodynamics
Parameter | Stabilise | Fluid Flow | Magnetorheological Fluid | A suspension of micrometer-sized magnetic particles in a carrier fluid, usually a type of oil. When subjected to a magnetic field, the fluid greatly increases its apparent viscosity, to the point of becoming a viscoelastic solid. The yield stress of the fluid when in its active ('on') state can be controlled very accurately by varying the magnetic field intensity, hence the fluid's ability to transmit force can be controlled with an electromagnet, which gives rise to its many possible control-based applications. | If the shock absorbers of a vehicle's suspension are filled with MR fluid instead of plain oil, and the whole device surrounded with an electromagnet, the viscosity of the fluid (and hence the amount of damping provided by the shock absorber) can be varied depending on driver preference or the weight being carried by the vehicle - or it may be dynamically varied in order to provide stability control. | http://en.wikipedia.org/wiki/Magnetorheological_fluid
Parameter | Stabilise | Fluid Flow | Marangoni Effect | (or Gibbs-Marangoni effect) The presence of a gradient in surface tension will naturally cause the liquid to flow away from regions of low surface tension. The surface tension gradient can be caused by concentration gradient or by a temperature gradient (surface tension is a function of temperature). | For example, liquid spots left on silicon wafer surfaces are removed by blowing an alcohol vapor over the wet wafer surface and the subsequent Marangoni effect causes a surface-tension gradient in the liquid allowing gravity to pull the liquid completely off the wafer surface. | http://en.wikipedia.org/wiki/Marangoni_effect
Parameter | Stabilise | Fluid Flow | Mechanical Force | A mechanical influence that causes a free body to undergo an acceleration. |  | http://en.wikipedia.org/wiki/Force
Parameter | Stabilise | Fluid Flow | Metal Foam | A cellular structure consisting of a solid metal, frequently aluminium, containing a large volume fraction of gas-filled pores. The pores can be sealed (closed-cell foam), or they can form an interconnected network (open-cell foam). |  | http://en.wikipedia.org/wiki/Metal_foam
Parameter | Stabilise | Fluid Flow | Metastability | A general scientific concept which describes states of delicate equilibrium. A system is in a metastable state when it is in equilibrium (not changing with time) but is susceptible to fall into lower-energy states with only slight interaction. It is analogous to being at the bottom of a small valley when there is a deeper valley close by |  | http://en.wikipedia.org/wiki/Metastability
Parameter | Stabilise | Fluid Flow | Microelectromechanical Systems | (MEMS) is the technology of the very small, and merges at the nano-scale into nanoelectromechanical systems (NEMS) and nanotechnology. MEMS are made up of components between 1 to 100 micrometers in size (i.e. 0.001 to 0.1 mm) and MEMS devices generally range in size from a 20 micrometers (20 millionth of a meter) to a millimeter. | For example, inkjet printer heads | http://en.wikipedia.org/wiki/MEMS
Parameter | Stabilise | Fluid Flow | Microfluidic Pump | Devices that can control and manipulate small fluid volumes. Typically this term refers to pumps with functional dimensions in the micrometer range. |  | https://en.wikipedia.org/wiki/Micropump
Parameter | Stabilise | Fluid Flow | Microsphere | Small spherical particles, with diameters in the micrometer range (typically 1µm to 1000µm (1mm)). They may be used to encapsulate and transport other substances and/or control their release. |  | http://en.wikipedia.org/wiki/Microsphere
Parameter | Stabilise | Fluid Flow | Mixed Convection | Movement of fluids or gases (or particles carried by fluids or gasses) by a combination of Free and Forced Convection |  | http://en.wikipedia.org/wiki/Convection
Parameter | Stabilise | Fluid Flow | Moment of Inertia | (or mass moment of inertia, rotational inertia, polar moment of inertia of mass, or the angular mass). The inertia of a rotating body with respect to its rotation. The moment of inertia plays much the same role in rotational dynamics as mass does in linear dynamics, |  | http://en.wikipedia.org/wiki/Moment_of_inertia
Parameter | Stabilise | Fluid Flow | Montmorillonite | A very soft phyllosilicate mineral that typically forms in microscopic crystals, forming a clay. Montmorillonite's water content is variable and it increases greatly in volume when it absorbs water. |  | http://en.wikipedia.org/wiki/Montmorillonite
Parameter | Stabilise | Fluid Flow | Nanocomposite | A multiphase solid material where one of the phases has one, two or three dimensions of less than 100 nanometers (nm), or structures having nano-scale repeat distances between the different phases that make up the material. Can include porous media, colloids, gels and copolymers, but is more usually taken to mean the solid combination of a bulk matrix and nano-dimensional phase(s). |  | http://en.wikipedia.org/wiki/Nanocomposite
Parameter | Stabilise | Fluid Flow | Nanofoam | A class of nanostructured, porous materials containing a significant population of pores with diameters less than 100 nm. Aerogels are one example of nanofoam. | Carbon aerogels are extremely 'black' in the infrared spectrum making them efficient for solar energy collectors. | http://en.wikipedia.org/wiki/Nanofoam
Parameter | Stabilise | Fluid Flow | Nanoporous Material | Materials consisting of a regular organic or inorganic framework supporting a regular, porous structure. Pores are by definition roughly in the nanometre range. |  | http://en.wikipedia.org/wiki/Nanoporous
Parameter | Stabilise | Fluid Flow | Nap | The raised (fuzzy) surface on certain kinds of cloth (such as velvet) or other materials. |  | http://en.wikipedia.org/wiki/Nap_%28textile%29
Parameter | Stabilise | Fluid Flow | Non-Newtonian Fluids | Fluids whose flow properties are not described by a single constant value of viscosity. In a non-Newtonian fluid, the relation between the shear stress and the strain rate is nonlinear, and can even be time-dependent. Therefore a constant coefficient of viscosity can not be defined. A ratio between shear stress and rate of strain (or shear-dependent viscosity) can be defined, this being more useful for fluids without time-dependent behavior. | For example, mechanical force, in the case of body armour. | http://en.wikipedia.org/wiki/Non-Newtonian_fluid
Parameter | Stabilise | Fluid Flow | Nucleation | The extremely localised budding of a distinct thermodynamic phase. Some examples of phases that may form via nucleation in liquids are gaseous bubbles, crystals or glassy regions. Creation of liquid droplets in saturated vapor is also characterized by nucleation. Most nucleation processes are physical, rather than chemical, but a few exceptions do exist (e.g. electrochemical nucleation). |  | http://en.wikipedia.org/wiki/Nucleation
Parameter | Stabilise | Fluid Flow | Osmosis | A physical process in which a solvent moves, without input of energy, across a semipermeable membrane (permeable to the solvent, but not the solute) separating two solutions of different concentrations.Osmosis releases energy, and can be made to do work. |  | http://en.wikipedia.org/wiki/Osmosis
Parameter | Stabilise | Fluid Flow | Osmotic Pressure | Osmotic pressure is the pressure applied by a solution to prevent the inward flow of water across a semipermeable membrane. |  | http://en.wikipedia.org/wiki/Osmotic_pressure
Parameter | Stabilise | Fluid Flow | Parachute | A device used to slow the motion of an object through an atmosphere by creating drag, or in the case of ram-air parachutes, aerodynamic lift. |  | http://en.wikipedia.org/wiki/Parachute
Parameter | Stabilise | Fluid Flow | Peristalsis | A radially symmetrical contraction and relaxation of muscles which propagates in a wave down the muscular tube, in an anterograde fashion. |  | http://en.wikipedia.org/wiki/Peristalsis
Parameter | Stabilise | Fluid Flow | Peristaltic Pump | A type of positive displacement pump used for pumping a variety of fluids. |  | http://en.wikipedia.org/wiki/Peristaltic_pump
Parameter | Stabilise | Fluid Flow | Phase Modulation | A form of modulation that represents information as variations in the instantaneous phase of a carrier wave. Unlike frequency modulation (FM), PM is not very widely used because it tends to require more complex receiving hardware and there can be ambiguity problems e.g. in determining whether the signal has changed phase by +180° or -180°. |  | http://en.wikipedia.org/wiki/Phase_modulation
Parameter | Stabilise | Fluid Flow | Photophoresis | The phenomenon that small particles suspended in gas (aerosols) or liquids (hydrocolloids) starts to migrate when illuminated by a sufficiently intense beam of light. The existence of this phenomenon is owed to a non-uniform distribution of temperature of an illuminated particle in a fluid medium. |  | http://en.wikipedia.org/wiki/Photophoresis
Parameter | Stabilise | Fluid Flow | Physical Containment | Partial or complete enclosure of an object or substance by some physical medium, typically for the purpose of protection or restriction of movement.
Parameter | Stabilise | Fluid Flow | Poisson's Effect | When a material is compressed in one direction, it usually tends to expand in the other two directions perpendicular to the direction of compression. |  | http://en.wikipedia.org/wiki/Poisson%27s_ratio
Parameter | Stabilise | Fluid Flow | Porosity | The quality of being porous - i.e. having voids or spaces within a solid substance within or through which fluids can be present. |  | http://en.wikipedia.org/wiki/Porosity
Parameter | Stabilise | Fluid Flow | Potential Well | The region surrounding a local minimum of potential energy. Energy held in a potential well is unable to convert to another type of energy (kinetic energy in the case of a gravitational potential well) because it is captured in the local minimum of a potential well and so may not proceed to the global minimum of potential energy, as it would naturally tend to due to entropy. |  | http://en.wikipedia.org/wiki/Potential_well
Parameter | Stabilise | Fluid Flow | Precipitation | The formation of a solid in a solution or inside another solid during a chemical reaction or by diffusion in a solid. |  | http://en.wikipedia.org/wiki/Precipitation_(chemistry)
Parameter | Stabilise | Fluid Flow | Pressure Gradient | A fluid (gas or liquid) subject to a pressure gradient results in a net force that is directed from high to low pressure (the 'pressure gradient force'). | In the case of a divided solid dispersed in a fluid. | http://en.wikipedia.org/wiki/Pressure_gradient
Parameter | Stabilise | Fluid Flow | Pressure Increase | Pressure is an effect which occurs when a force is applied on a surface. Pressure is transmitted to solid boundaries or across arbitrary sections of fluid normal to these boundaries or sections at every point. |  | http://en.wikipedia.org/wiki/Pressure
Parameter | Stabilise | Fluid Flow | Pressurisation | The application of pressure in a given situation or environment; and more specifically refers to the process by which atmospheric pressure is maintained in an isolated or semi-isolated atmospheric environment (for instance, in an aircraft, or whilst scuba diving). |  | http://en.wikipedia.org/wiki/Pressurization
Parameter | Stabilise | Fluid Flow | Pump | A device used to move fluids, such as liquids, gases or slurries. |  | http://en.wikipedia.org/wiki/Pump
Parameter | Stabilise | Fluid Flow | Radiation Pressure | The pressure exerted upon any surface exposed to electromagnetic radiation. If absorbed, the pressure is the power flux density divided by the speed of light. If the radiation is totally reflected, the radiation pressure is doubled. |  | http://en.wikipedia.org/wiki/Radiation_pressure
Parameter | Stabilise | Fluid Flow | Regelation | The phenomenon of melting under pressure and freezing again when the pressure is reduced. Occurs only for substances, such as ice, that have the property of expanding upon freezing, for the melting points of those substances decrease with increasing external pressure. |  | http://en.wikipedia.org/wiki/Regelation
Parameter | Stabilise | Fluid Flow | Reticulated Foam | A very porous, low density solid foam. Reticulated foams are extremely open foams i.e. there are few, if any, intact bubbles or cell windows. In contrast, the foam formed by soap bubbles is composed solely of intact (fully enclosed) bubbles. In a reticulated foam only the linear boundaries where the bubbles meet remain. | Within the cavities within the foam. | http://en.wikipedia.org/wiki/Reticulated_foam
Parameter | Stabilise | Fluid Flow | Reverse Diffusion | A situation where the transport of particles (atoms or molecules) in a medium occurs towards regions of lower concentration gradients, opposite to that observed during diffusion. This phenomenon occurs during phase separation. |  | http://en.wikipedia.org/wiki/Reverse_diffusion
Parameter | Stabilise | Fluid Flow | Reverse Osmosis | The process of forcing a solvent from a region of high solute concentration through a semipermeable membrane to a region of low solute concentration by applying a pressure in excess of the osmotic pressure. The result is that the solute is retained on the pressurized side of the membrane and the pure solvent is allowed to pass to the other side. It is most often applied as a filter. |  | http://en.wikipedia.org/wiki/Reverse_osmosis
Parameter | Stabilise | Fluid Flow | Rheopecty | (or rheopexy) The rare property of some non-Newtonian fluids to show a time-dependent change in viscosity; the longer the fluid undergoes shearing force, the higher its viscosity. Rheopectic fluids, such as some lubricants, thicken or solidify when shaken (the opposite type of behaviour, in which fluids become less viscous the longer they undergo shear, is called thixotropy and is much more common). | For example, mechanical force, in the case of body armour. | http://en.wikipedia.org/wiki/Rheopecty
Parameter | Stabilise | Fluid Flow | Roller | A cylindrical device that rotates around its principle axis, typically to perform useful work, such as the compression of sheet metal between a pair of rollers.
Parameter | Stabilise | Fluid Flow | Screw | A helical inclined plane. A screw can convert a rotational force (torque) to a linear force and vice versa. |  | http://en.wikipedia.org/wiki/Screw_(simple_machine)
Parameter | Stabilise | Fluid Flow | Sedimentation | The motion of molecules in solutions or particles in suspensions in response to an external force such as gravity, centrifugal acceleration or electromagnetism. Sedimentation may pertain to objects of various sizes, ranging from suspensions of dust and pollen particles to cellular suspensions to solutions of single molecules such as proteins and peptides. |  | http://en.wikipedia.org/wiki/Sedimentation
Parameter | Stabilise | Fluid Flow | Semipermeable Membrane | A membrane that will allow certain molecules or ions to pass through it by diffusion (and occasionally specialized facilitated diffusion). The rate of passage depends on the pressure, concentration, and temperature of the molecules or solutes on either side, as well as the permeability of the membrane to each solute. |  | http://en.wikipedia.org/wiki/Semipermeable_membrane
Parameter | Stabilise | Fluid Flow | Senftleben-Beenakker Effect | The Senftleben-Beenakker effect is the dependence on a magnetic or electric field of transport properties (such as viscosity and heat conductivity) of polyatomic gases. The Senftleben-Beenakker effect is analogous to the thermal Hall effect for neutral particles in polyatomic gases. |  | http://en.wikipedia.org/wiki/Senftleben-Beenakker_effect
Parameter | Stabilise | Fluid Flow | Shear Thickening | (or Dilitant) The property of a material for which viscosity increases with the rate of shear. Such a shear thickening fluid is an example of a non-Newtonian fluid. | For example, mechanical force, in the case of body armour. | http://en.wikipedia.org/wiki/Shear_thickening
Parameter | Stabilise | Fluid Flow | Shear Thinning | (or Pseudoplasticy) The property of a material for which which viscosity decreases with increasing rate of shear. This property is found in certain complex solutions, such as ketchup, whipped cream, blood, paint, and nail polish. It is also a common property of polymer solutions and molten polymers. |  | http://en.wikipedia.org/wiki/Shear_thinning
Parameter | Stabilise | Fluid Flow | Sol | A colloidal suspension of solid particles (1-500 nanometres in size) in a liquid. Examples include blood, pigmented ink, and paint. |  | http://en.wikipedia.org/wiki/Sol_(colloid)
Parameter | Stabilise | Fluid Flow | Sponge | A tool or cleaning aid consisting of porous material. |  | http://en.wikipedia.org/wiki/Sponge_%28material%29
Parameter | Stabilise | Fluid Flow | Stokes Drift | The movement of a specific fluid parcel as it travels with the fluid flow due to wave motion. | For a divided solid floating in a liquid. | http://en.wikipedia.org/wiki/Stokes_drift
Parameter | Stabilise | Fluid Flow | Suction | The flow of a fluid into a partial vacuum, or region of low pressure. The pressure gradient between this region and the ambient pressure will propel matter toward the low pressure area. |  | http://en.wikipedia.org/wiki/Suction
Parameter | Stabilise | Fluid Flow | Supercooling | (also known as undercooling) The process of lowering the temperature of a liquid or a gas below its freezing point, without it becoming a solid. A liquid below its standard freezing point will crystallize in the presence of a seed crystal or nucleus around which a crystal structure can form. Without any such nucleus, the liquid phase can be maintained all the way down to the temperature at which crystal homogeneous nucleation occurs. |  | http://en.wikipedia.org/wiki/Supercooling
Parameter | Stabilise | Fluid Flow | Supercritical Fluid | Any substance at a temperature and pressure above its critical point. It can diffuse through solids like a gas, and dissolve materials like a liquid. Additionally, close to the critical point, small changes in pressure or temperature result in large changes in density, allowing many properties to be 'tuned'. |  | http://en.wikipedia.org/wiki/Supercritical_fluid
Parameter | Stabilise | Fluid Flow | Superhydrophilicity | Under light irradiation, water dropped onto titanium dioxide forms no contact angle (almost 0 degrees). This effect is called superhydrophilicity. Examples of uses: defogging glass, enabling oil spots to be swept away by water, door mirrors for cars, coatings for buildings, self-cleaning glass, etc. Another use is the property of self-cleaning by the photodecomposition of dirt such as organic compounds adsorbed on the surface. |  | http://en.wikipedia.org/wiki/Super_hydrophilicity
Parameter | Stabilise | Fluid Flow | Surfactant | Wetting agents that lower the surface tension of a liquid, allowing easier spreading, and lower the interfacial tension between two liquids. Surfactants may act as: detergents, wetting agents, emulsifiers, foaming agents, and dispersants. | Through the creation of a foam | http://en.wikipedia.org/wiki/Surfactant
Parameter | Stabilise | Fluid Flow | Temperature Gradient | The variation in temperature over distance. | For example by creating a 'lens' based on variations in density due to termperature. | http://en.wikipedia.org/wiki/Temperature_gradient
Parameter | Stabilise | Fluid Flow | Terminal Velocity | A free falling object achieves its terminal velocity when the downward force of gravity equals the upward force of drag. This causes the net force on the object to be zero, resulting in an acceleration of zero. Mathematically an object asymptotically approaches and can never reach its terminal velocity. |  | http://en.wikipedia.org/wiki/Terminal_velocity
Parameter | Stabilise | Fluid Flow | Tesla Turbine | (or boundary layer turbine, cohesion-type turbine or Prandtl layer turbine) A bladeless centrifugal flow turbine expander that uses the boundary layer effect and not a fluid impinging upon the blades as in a conventional turbine. Consists of a set of smooth disks, with nozzles applying a moving gas to the edge of the disk. The gases drag on the disk by viscosity and adhesion of the surface layer of the gas. As the gas slows and adds energy to the disks, it spirals in to the center exhaust. Since the rotor has no projections, it is very sturdy. | Using the turbine as a pump. | http://en.wikipedia.org/wiki/Tesla_turbine
Parameter | Stabilise | Fluid Flow | Tesla Valvular Conduit | A one-way valve with no moving parts, using the geometry of the fluid path to redirect the flow of the fluid to oppose its own motion in one direction, but offering little resistance in the other. |  | http://en.wikipedia.org/wiki/Tesla_valve
Parameter | Stabilise | Fluid Flow | Thermo-capillary Convection | Mass transfer along an interface between two fluids due to a surface tension gradient, where the surface tension gradient is caused by a temperature gradient. |  | http://en.wikipedia.org/wiki/Thermo-capillary_convection
Parameter | Stabilise | Fluid Flow | Thermo-magnetic Motor | Thermo-magnetic motors work by heating a ferromagnetic material above its curie point (where it becomes non-magnetic) and then cooling it below that critical temperature. Experiments have only produced extremely inefficient working prototypes. |  | http://en.wikipedia.org/wiki/Thermo-magnetic_motor
Parameter | Stabilise | Fluid Flow | Thixotropy | The property of some non-Newtonian pseudoplastic fluids to show a time-dependent change in viscosity; the longer the fluid undergoes shear stress, the lower its viscosity. A thixotropic fluid is a fluid which takes a finite amount of time to attain equilibrium viscosity when introduced to a step change in shear rate. Many gels and colloids are thixotropic materials, exhibiting a stable form at rest but becoming fluid when agitated. | Some thixotrophic materials have a divided solid as one of their constituents, e.g. some clays. | http://en.wikipedia.org/wiki/Thixotropy
Parameter | Stabilise | Fluid Flow | Thoms Effect | Improvement to laminar flow in a pipeline through the addition of polymer(s). Involves the creation, at the boundary between the liquid and the solid body of molecular solutions that repress stream turbulance.
Parameter | Stabilise | Fluid Flow | Tidal Force | A situation in which a body or material (for example, tidal water, or the Moon) is mainly under the gravitational influence of a second body (for example, the Earth), but is also perturbed by the gravitational effects of a third body (for example, by the Moon in the case of tidal water, or by the Sun in the case of the Moon). |  | http://en.wikipedia.org/wiki/Tidal_force
Parameter | Stabilise | Fluid Flow | Tidal Power | A form of hydropower that converts the energy of tides into electricity or other useful forms of power. |  | http://en.wikipedia.org/wiki/Tidal_power
Parameter | Stabilise | Fluid Flow | Turbine | A rotary engine that extracts energy from a fluid flow. The simplest turbines have one moving part, a rotor assembly, which is a shaft with blades attached. Moving fluid acts on the blades, or the blades react to the flow, so that they rotate and impart energy to the rotor. Early turbine examples are windmills and water wheels. |  | http://en.wikipedia.org/wiki/Turbine
Parameter | Stabilise | Fluid Flow | Turbulence | A fluid regime characterised by chaotic, stochastic property changes. This includes low momentum diffusion, high momentum convection, and rapid variation of pressure and velocity in space and time (flow that is not turbulent is called laminar flow). | Though turbulence in the medium carrying the field. | http://en.wikipedia.org/wiki/Turbulence
Parameter | Stabilise | Fluid Flow | Two-Phase Flow | A system containing a gas and a liquid with a meniscus separating the two phases (for example, but not limited to, a liquid containing bubbles of gas). |  | http://en.wikipedia.org/wiki/Two-phase_flow
Parameter | Stabilise | Fluid Flow | Ultrasonic Capillary Effect | Abnormally high rise of a liquid and its penetration into capillary channels due to a high-intensity ultrasound field. Caused by the collapse of cavitation bubbles at the capillary inlet. A collaping bubble generates a liquid microjet, the penetration of which into capillary channel causes the height increment of the capillary liquid column. Summation of such increments lies behind the increase of a height and a velocity of the liquid rise in a capillary under the ultrasound action. |  | http://www.physik3.gwdg.de/isna/poster-review-abstracts/N.Dezhkunov3.html
Parameter | Stabilise | Fluid Flow | Vacuum | A volume of space that is essentially empty of matter, such that its gaseous pressure is much less than atmospheric pressure. A perfect vacuum would be one with no particles in it at all, which is impossible to achieve in practice. Physicists often discuss ideal test results that would occur in a perfect vacuum, which they simply call 'vacuum' or 'free space', and use the term partial vacuum to refer to real vacuum. |  | http://en.wikipedia.org/wiki/Vacuum
Parameter | Stabilise | Fluid Flow | Valve | A device that regulates the flow of a fluid (gases, liquids, fluidised solids, or slurries) by opening, closing, or partially obstructing various passageways. |  | http://en.wikipedia.org/wiki/Valve
Parameter | Stabilise | Fluid Flow | Van der Waals Force | The sum of the attractive or repulsive forces between molecules (or between parts of the same molecule) other than those due to covalent bonds or to the electrostatic interaction of ions with one another or with neutral molecules. Includes Keesom Force, Debye Force and London dispersion force. |  | http://en.wikipedia.org/wiki/Van_der_Waals_force
Parameter | Stabilise | Fluid Flow | Vapour Pressure | The pressure of a vapor in thermodynamic equilibrium with its condensed phases in a closed system. All liquids and solids have a tendency to evaporate into a gaseous form, and all gases have a tendency to condense back to their liquid or solid form. |  | http://en.wikipedia.org/wiki/Vapor_pressure
Parameter | Stabilise | Fluid Flow | Venturi Effect | The reduction in fluid pressure that results when a fluid flows through a constricted section of pipe. The fluid velocity must increase through the constriction to satisfy the equation of continuity, while its pressure must decrease due to conservation of energy: the gain in kinetic energy is balanced by a drop in pressure or a pressure gradient force. |  | http://en.wikipedia.org/wiki/Venturi_effect
Parameter | Stabilise | Fluid Flow | Vortex Generator | An aerodynamic surface, consisting of a small vane that creates a vortex. Vortex generators can be found on many devices, but the term is most often used in aircraft design. Vortex generators are likely to be found on the external surfaces of vehicles where flow separation is a potential problem because vortex generators delay flow separation. |  | http://en.wikipedia.org/wiki/Vortex_generator
Parameter | Stabilise | Fluid Flow | Vortex Ring | A torus shaped vortex in a fluid i.e. a region where the fluid mostly spins around an imaginary axis line that forms a closed loop. The dominant flow in a vortex ring is said to be toroidal, more precisely poloidal. Within a stationary body of fluid, a vortex ring can travel for relatively long distance, carrying the spinning fluid with it. | In the case of a divided solid dispersed in a fluid, e.g. a smoke ring. | http://en.wikipedia.org/wiki/Vortex_ring
Parameter | Stabilise | Fluid Flow | Water Turbine | A rotary engine that takes power from moving water |  | http://en.wikipedia.org/wiki/Water_turbine
Parameter | Stabilise | Fluid Flow | Weightlessness | (or zero-g) is any condition equivalent to experiencing little or no acceleration or gravitational attraction, e.g., far from a planet, star, or other massive body, flying an outside loop. From the equivalence principle for acceleration and gravitational attraction it follows that weightlessness can also be experienced in free fall, which is the cause of weightlessness of objects in orbit about the Earth. | Objects normally compressed by their own weight expand under weightless conditions. | http://en.wikipedia.org/wiki/Weightlessness
Parameter | Stabilise | Fluid Flow | Wetting | The ability of a liquid to maintain contact with a solid surface, resulting from intermolecular interactions when the two are brought together. The degree of wetting is determined by a force balance between adhesive and cohesive forces. Adhesive forces between a liquid and solid cause a liquid drop to spread across the surface. Cohesive forces within the liquid cause the drop to ball up and avoid contact with the surface. |  | http://en.wikipedia.org/wiki/Wetting
Parameter | Stabilise | Fluid Flow | Wind | The flow of air or other gases that compose an atmosphere |  | http://en.wikipedia.org/wiki/Wind
Parameter | Stabilise | Fluid Flow | Wind Power | The conversion of wind energy into a useful form of energy, such as using wind turbines to make electricity, wind mills for mechanical power, wind pumps for pumping water or drainage, or sails to propel ships. |  | http://en.wikipedia.org/wiki/Wind_power
Parameter | Stabilise | Fluid Flow | Zero Thermal Expansion | A material, structure or system that does not expand or contract in response to changes in temperature.
Parameter | Stabilise | Force | Accumulator (energy) | An apparatus by means of which energy can be stored, such as a rechargeable battery or a hydraulic accumulator. May be electrical, fluidic or mechanical. Sometimes used to convert a small continuous power source into a short surge of energy or vice versa. Other examples include capacitors, compulsators, steam accumulator, wave energy machines and pumped-storage hydroelectric plants. |  | http://en.wikipedia.org/wiki/Accumulator_(energy)
Parameter | Stabilise | Force | Added Mass | (or Virtual Mass) The inertia added to a system because an accelerating or decelerating body must move (or deflect) some volume of surrounding fluid as it moves through it. |  | http://en.wikipedia.org/wiki/Added_mass
Parameter | Stabilise | Force | Angular Momentum Conservation | In a closed system angular momentum is constant. The conservation of angular momentum explains the angular acceleration of an ice skater as she brings her arms and legs close to the vertical axis of rotation. By bringing part of mass of her body closer to the axis she decreases her body's moment of inertia. Because angular momentum is constant the angular velocity (rotational speed) of the skater has to increase. |  | http://en.wikipedia.org/wiki/Angular_momentum#Conservation_of_angular_momentum
Parameter | Stabilise | Force | Archimedes' Principle (Buoyancy) | The upward force on an object produced by the surrounding liquid or gas in which it is fully or partially immersed, due to the pressure difference of the fluid between the top and bottom of the object. The net upward buoyancy force is equal to the magnitude of the weight of fluid displaced by the body. This force enables the object to float or at least to seem lighter. |  | http://en.wikipedia.org/wiki/Buoyancy
Parameter | Stabilise | Force | Balance | An instrument or method of comparing the weight (and hence, usually the mass) of two objects. |  | http://en.wikipedia.org/wiki/Weighing_scale#Balance
Parameter | Stabilise | Force | Basset Force | The force due to the lagging boundary layer development with changing relative velocity (acceleration) of bodies moving through a fluid. |  | http://en.wikipedia.org/wiki/Basset_force
Parameter | Stabilise | Force | Bi-Metallic Strip | A strip consisting of two different metals joined throughout their length. As the strip is heated or cooled the difference in thermal expansion of the metals causes the strip to bend. |  | http://en.wikipedia.org/wiki/Bimetallic_strip
Parameter | Stabilise | Force | Block and Tackle | A system of two or more pulleys with a rope or cable threaded between them, usually used to lift or pull heavy loads. |  | http://en.wikipedia.org/wiki/Block_and_tackle
Parameter | Stabilise | Force | Boundary Layer | A boundary layer is that layer of fluid in the immediate vicinity of a bounding surface. The boundary layer effect occurs at the field region in which all changes occur in the flow pattern. The boundary layer distorts surrounding nonviscous flow. |  | http://en.wikipedia.org/wiki/Boundary_layer
Parameter | Stabilise | Force | Brush | A device with bristles, wire or other filaments, used for cleaning, grooming hair, applying liquids such as paint, sealing gaps between moving surfaces, deburring and other kinds of surface finishing, and for many other purposes. |  | http://en.wikipedia.org/wiki/Brush
Parameter | Stabilise | Force | Centrifugal Force | An outward force associated with rotation. Centrifugal force is one of several so-called pseudo-forces (or inertial forces), so named because, unlike real forces, they do not originate in interactions with other bodies situated in the environment of the particle upon which they act. Instead, centrifugal force originates in the rotation of the frame of reference within which observations are made. |  | http://en.wikipedia.org/wiki/Centrifugal_force
Parameter | Stabilise | Force | Compression | The result of the subjection of a material to compressive stress, resulting in reduction of volume. The opposite of compression is tension. In simple terms, compression is a pushing force. |  | http://en.wikipedia.org/wiki/Physical_compression
Parameter | Stabilise | Force | Conservation of Momentum | In a closed system (one that does not exchange any matter with the outside and is not acted on by outside forces) the total momentum is constant. |  | http://en.wikipedia.org/wiki/Momentum
Parameter | Stabilise | Force | Coulomb's Law | The magnitude of the electrostatic force between two point electric charges is directly proportional to the product of the magnitudes of each charge and inversely proportional to the square of the distance between the charges. |  | http://en.wikipedia.org/wiki/Coulomb%27s_law
Parameter | Stabilise | Force | Crankshaft | A bent portion of an axle, or shaft, or an arm keyed at right angles to the end of a shaft, by which motion is imparted to or received from it. Typically used to translate reciprocating linear motion into rotation or vice versa. |  | http://en.wikipedia.org/wiki/Crankshaft
Parameter | Stabilise | Force | Curve of Constant Width | A convex planar shape whose width, defined as the perpendicular distance between two distinct parallel lines each intersecting its boundary in at least one point but not touching the interior, is the same regardless of the orientation of the curve. | For example a roller having a cross-section in the form of a curve of constant width. | http://en.wikipedia.org/wiki/Curve_of_constant_width
Parameter | Stabilise | Force | Deformation | A change in the shape or size of an object due to an applied force. This can be a result of tensile (pulling) forces, compressive (pushing) forces, shear, bending or torsion (twisting). Deformation is often described in terms of strain. | Energy is required to deform an object. | http://en.wikipedia.org/wiki/Deformation_(engineering)
Parameter | Stabilise | Force | Delta-E Effect | The change in the modulus of elaticity (i.e. Young's Modulus) of a material as a result of magnetisation. Also used to refer to the reverse efect, i.e. the change in magnetism resulting from elastic tension.
Parameter | Stabilise | Force | Diamagnetism | The property of an object which causes it to create a magnetic field in opposition of an externally applied magnetic field, thus causing a repulsive effect. It is a form of magnetism that is only exhibited by a substance in the presence of an externally applied magnetic field. Diamagnetism is generally a quite weak effect in most materials, although superconductors exhibit a strong effect. | If a thin (under 0.5 cm) layer of water is placed on top of a powerful magnet (such as a super magnet) then the field of the magnet repels the water. This causes a slight dimple in the water's surface that may be seen by its reflection. | http://en.wikipedia.org/wiki/Diamagnetism
Parameter | Stabilise | Force | Dilatant | (also termed shear thickening) A material for which viscosity increases with the rate of shear. Such a shear thickening fluid, also known by the acronym STF, is an example of a non-Newtonian fluid. | In the case of mechanical force. | http://en.wikipedia.org/wiki/Dilatant
Parameter | Stabilise | Force | Drag | A drag (sometimes called fluid resistance) is the force that resists the movement of a solid object through a fluid (a liquid or gas). The most familiar form of drag is made up of friction forces, which act parallel to the object's surface, plus pressure forces, which act in a direction perpendicular to the object's surface. |  | http://en.wikipedia.org/wiki/Drag_(physics)
Parameter | Stabilise | Force | Elastic Recovery | The tendancy of a material that has been stretched to return to its original shape.
Parameter | Stabilise | Force | Elasticity | The physical property of a material when it deforms under stress (e.g. external forces), but returns to its original shape when the stress is removed. The amount of deformation is called the strain. The elastic regime is characterized by a linear relationship between stress and strain, denoted linear elasticity. |  | http://en.wikipedia.org/wiki/Elasticity_(physics)
Parameter | Stabilise | Force | Electric Field | The space surrounding an electric charge or in the presence of a time-varying magnetic field has a property called an electric field (that can also be equated to electric flux density). This electric field exerts a force on other electrically charged objects. |  | http://en.wikipedia.org/wiki/Electric_field
Parameter | Stabilise | Force | Electroactive Polymer | (or EAP) A polymer that exhibits a change in size or shape when stimulated by an electric field. The most common applications of this type of material are in actuators and sensors. A typical characteristic property of an EAP is that it will undergo a large amount of deformation while sustaining large forces. |  | http://en.wikipedia.org/wiki/Electroactive_polymers
Parameter | Stabilise | Force | Electrohydrodynamics | Includes the following types of particle and fluid transport mechanisms:Electrophoresis, electrokinesis, dielectrophoresis, electro-osmosis, and electrorotation. In general, the phenomena relate to the direct conversion of electrical energy into kinetic energy, and vice versa. |  | http://en.wikipedia.org/wiki/Electrohydrodynamics
Parameter | Stabilise | Force | Electromagnet | A type of magnet whose magnetic field is produced by the flow of electric current. The magnetic field disappears when the current ceases. Electromagnets are very widely used as components of other electrical devices, such as motors, generators, relays, loudspeakers, hard disks, MRI machines, scientific instruments, and magnetic separation equipment, as well as being employed as industrial lifting electromagnets for picking up and moving heavy iron objects like scrap iron. |  | http://en.wikipedia.org/wiki/Electromagnet
Parameter | Stabilise | Force | Electropermanent Magnet | A type of magnet which consists of both an electromagnet and a dual material permanent magnet, in which the magnetic field produced by the electromagnet is used to change the magnetisation of the permanent magnet. Allows creating controllable permanent magnets where the magnetic effect can be maintained without requiring a continuous supply of electrical energy. |  | http://en.wikipedia.org/wiki/Electropermanent_magnet
Parameter | Stabilise | Force | Electrorheological Effect | Electrorheological (ER) fluids are suspensions of extremely fine non-conducting particles (up to 50 micrometres diameter) in an electrically insulating fluid. The apparent viscosity of ER fluids changes reversibly by an order of up to 100,000 in response to an electric field. A typical ER fluid can go from the consistency of a liquid to that of a gel, and back, with response times of the order of ms. Sometimes called the Winslow Effect. | It has been proposed to create bullet-proof vests using an ER fluid because the ability to soak the fluid into cloth creates the potential for a very light vest that can change from a normal cloth into a hard covering almost instantaneously | http://en.wikipedia.org/wiki/Electrorheological_fluid
Parameter | Stabilise | Force | Electrostatic Fluid Accelerator | A device which pumps a fluid such as air without any moving parts by using an electric field to propel electrically charged air molecules. There are three basic steps in the fluid acceleration process: ionize air molecules, use those ions to push many more neutral molecules in a desired direction, and then recapture and neutralize the ions to eliminate any net charge. |  | http://en.wikipedia.org/wiki/Electrostatic_fluid_accelerator
Parameter | Stabilise | Force | Electrostatic Induction | A redistribution of electrical charge in an object, caused by the influence of nearby charges. Electrostatic generators, such as the Wimshurst machine, the Van de Graaff generator and the electrophorus, use this principle. Electrostatic induction should not be confused with electromagnetic induction; both are often referred to as 'induction'. |  | http://en.wikipedia.org/wiki/Electrostatic_induction
Parameter | Stabilise | Force | Electrostriction | A property of all electrical non-conductors, or dielectrics, that causes them to change their shape under the application of an electric field. All dielectrics exhibit some electrostriction, but certain engineered ceramics, known as relaxor ferroelectrics, have extraordinarily high electrostrictive constants,e.g. Lead magnesium niobate (PMN), Lead magnesium niobate-lead titanate (PMN-PT), Lead lanthanum zirconate titanate (PLZT). |  | http://en.wikipedia.org/wiki/Electrostriction
Parameter | Stabilise | Force | Feedback | A circular causal process whereby some proportion of a system's output is returned (fed back) to the input. This is often used to control the dynamic behavior of the system. |  | http://en.wikipedia.org/wiki/Feedback
Parameter | Stabilise | Force | Ferrofluid | A liquid which becomes strongly magnetised in the presence of a magnetic field. Ferrofluids are colloidal mixtures composed of nanoscale ferromagnetic, or ferrimagnetic, particles suspended in a carrier fluid, usually an organic solvent or water. The ferromagnetic nano-particles are coated with a surfactant to prevent their agglomeration (due to van der Waals and magnetic forces). |  | http://en.wikipedia.org/wiki/Ferrofluid
Parameter | Stabilise | Force | Ferromagnetism | The mechanism by which certain materials (such as iron) form permanent magnets and/or exhibit strong interactions with magnets. Responsible for commonly observed magnetism phenomena, e.g. 'fridge magnets. A material is 'ferromagnetic' only if all its magnetic ions add a positive contribution to the net magnetisation. If some of them subtract from the net magnetisation (i.e. are partially anti-aligned), then the material is 'ferrimagnetic'. |  | http://en.wikipedia.org/wiki/Ferromagnetism
Parameter | Stabilise | Force | Flywheel | A mechanical device with significant moment of inertia used as a storage device for rotational energy. Flywheels resist changes in their rotational speed, which helps steady the rotation of the shaft when a fluctuating torque is exerted on it by its power source such as a piston-based (reciprocating) engine, or when the load placed on it is intermittent (such as a piston pump). | By transfering energy from the field into the kinetic rotational energy of the flywheel. | http://en.wikipedia.org/wiki/Flywheel
Parameter | Stabilise | Force | Force | That which can cause an object with mass to accelerate. Force has both magnitude & direction, i.e. it's a vector quantity. An object with constant mass will accelerate in proportion to the net force acting upon it and in inverse proportion to its mass (or the net force on an object is equal to the rate of change of momentum it experiences). Forces acting on objects may cause them to rotate or deform, or result in a change in pressure. |  | http://en.wikipedia.org/wiki/Force
Parameter | Stabilise | Force | Galvanometer | An analog electromechanical transducer that produces a rotary deflection, through a limited arc, in response to electric current flowing through its coil. |  | http://en.wikipedia.org/wiki/Galvanometer
Parameter | Stabilise | Force | Gear | A gear (or more correctly a gear wheel) is a rotating machine part having cut teeth, or cogs, which mesh with another toothed part in order to transmit torque. Two or more gears working in tandem are called a transmission and can produce a mechanical advantage through a gear ratio and thus may be considered a simple machine. Geared devices can change the speed, magnitude, and direction of a power source. | For example, absorbing a mechanical field. | http://en.wikipedia.org/wiki/Gear
Parameter | Stabilise | Force | Gyroscope | A device for measuring or maintaining orientation, based on the principles of angular momentum. The device is a spinning wheel or disk whose axle is free to take any orientation. This orientation changes much less in response to a given external torque than it would without the large angular momentum associated with the gyroscope's high rate of spin. |  | http://en.wikipedia.org/wiki/Gyroscope
Parameter | Stabilise | Force | Halbach Array | A special arrangement of permanent magnets that augments the magnetic field on one side of the array while cancelling the field to near zero on the other side. Has many applications ranging from the humble refrigerator magnet through industrial applications such as the brushless AC motor and magnetic coupling, to high-tech applications such as wiggler magnets used in particle accelerators and free electron lasers. |  | http://en.wikipedia.org/wiki/Halbach_array
Parameter | Stabilise | Force | Hooke's Law | Hooke's law of elasticity is an approximation that states that the extension of a spring is in direct proportion with the load added to it as long as this load does not exceed the elastic limit. Materials for which Hooke's law is a useful approximation are known as linear-elastic or 'Hookean' materials. |  | http://en.wikipedia.org/wiki/Hooke%27s_law
Parameter | Stabilise | Force | Hydraulic Accumulator | An energy storage device. A pressure storage reservoir in which a non-compressible hydraulic fluid is held under pressure by an external source. That external source can be, for example, a spring, a raised weight, or a compressed gas. |  | http://en.wikipedia.org/wiki/Hydraulic_accumulator
Parameter | Stabilise | Force | Hysteresis | A system with hysteresis can be summarized as a system that may be in any number of states, independent of the inputs to the system. To be exact, a system with hysteresis exhibits path-dependence, or 'rate-independent memory' |  | http://en.wikipedia.org/wiki/Hysteresis
Parameter | Stabilise | Force | Ionisation | The physical process of converting an atom or molecule into an ion by adding or removing charged particles such as electrons or other ions. |  | http://en.wikipedia.org/wiki/Ionisation
Parameter | Stabilise | Force | Johnsen-Rahbek Effect | An attractive force that occurs when an electric potential is applied across the boundary between a metallic surface and the surface of a semiconducting material. The magnitude of the force depends on the voltage and the specific materials involved. |  | http://en.wikipedia.org/wiki/Johnsen%E2%80%93Rahbek_effect
Parameter | Stabilise | Force | Lagrangian Point | The Lagrangian points are the five positions in an orbital configuration where a small object affected only by gravity can theoretically be stationary relative to two larger objects (such as a satellite with respect to the Earth and Moon). The Lagrange points mark positions where the combined gravitational pull of the two large masses provides precisely the centripetal force required to rotate with them. |  | http://en.wikipedia.org/wiki/Lagrangian_point
Parameter | Stabilise | Force | Lever | A rigid object that is used with an appropriate fulcrum or pivot point to multiply the mechanical force that can be applied to another object. |  | http://en.wikipedia.org/wiki/Lever
Parameter | Stabilise | Force | Magnetic River | An electrodynamic suspension magnetic levitation system consisting of a thin conductive plate on an AC linear induction motor. Transverse flux and geometry, gives lift, stability and propulsion. The levitation is 5 axis stable, and the 6th axis neutrally stable, or can be biased to accelerate in either way along the motor. Laterally it exhibits a 'river bank' effect, where moving the plate sideways causes it to rise on that side so that it tries to return to the centre line under gravity. |  | http://en.wikipedia.org/wiki/Magnetic_river
Parameter | Stabilise | Force | Magnetic Shape Memory | Magnetic shape memory (MSM) alloys, or ferromagnetic shape memory alloys (FSMA), are ferromagnetic materials exhibiting large changes in shape and size under the influence of an applied magnetic field due to martensitic phase transformation. |  | http://en.wikipedia.org/wiki/Magnetic_shape_memory
Parameter | Stabilise | Force | Magnetoelastic Effects | A group of effects including Magnetostriction (or Joule Magnetostriction), Delta-E Effect, Wiedemann Effect, Magnetovolume Effect, and their Inverses: Villari Effect, Delta-E Effect, Matteucci Effect and the Nagaoka-Honda Effect.
Parameter | Stabilise | Force | Magnetohydrodynamic Effect | A magnetic field can induce currents in a moving conductive fluid, which create forces on the fluid, and also change the magnetic field itself. |  | http://en.wikipedia.org/wiki/Magneto-hydrodynamics
Parameter | Stabilise | Force | Magnetorheological Fluid | A suspension of micrometer-sized magnetic particles in a carrier fluid, usually a type of oil. When subjected to a magnetic field, the fluid greatly increases its apparent viscosity, to the point of becoming a viscoelastic solid. The yield stress of the fluid when in its active ('on') state can be controlled very accurately by varying the magnetic field intensity, hence the fluid's ability to transmit force can be controlled with an electromagnet, which gives rise to its many possible control-based applications. | If the shock absorbers of a vehicle's suspension are filled with MR fluid instead of plain oil, and the whole device surrounded with an electromagnet, the viscosity of the fluid (and hence the amount of damping provided by the shock absorber) can be varied depending on driver preference or the weight being carried by the vehicle - or it may be dynamically varied in order to provide stability control. | http://en.wikipedia.org/wiki/Magnetorheological_fluid
Parameter | Stabilise | Force | Magnetostriction | A property of ferromagnetic materials that causes them to change their shape or dimensions during the process of magnetisation. The variation of material's magnetisation due to the applied magnetic field changes the magnetostrictive strain until reaching its saturation value. This effect can cause losses due to frictional heating in susceptible ferromagnetic cores. | Through heating resulting from collapse of cavitation bubbles resulting from the manetostriction effect on a magnetic liquid. | http://en.wikipedia.org/wiki/Magnetostriction
Parameter | Stabilise | Force | Magnetovolume Effect | One of a group of Magnetoelastic Effects. Volume change due to magnetisation (most evident near the Curie temperature) | By combining a materials having different susceptibilities to the magnetovolume effect.
Parameter | Stabilise | Force | Mechanical Accumulator | A mechancial device for the storage of energy. Examples include springs and hydraulic accumulators.
Parameter | Stabilise | Force | Mechanical Advantage | Force amplification achieved by using a tool, mechanical device or machine system. Ideally, the device preserves the input power and simply trades off forces against movement to obtain a desired amplification in the output force. |  | http://en.wikipedia.org/wiki/Mechanical_advantage
Parameter | Stabilise | Force | Mechanical Force | A mechanical influence that causes a free body to undergo an acceleration. |  | http://en.wikipedia.org/wiki/Force
Parameter | Stabilise | Force | Meissner Body | A surface of constant width constructed by replacing three of the edge arcs of a Reuleaux tetrahedron by curved patches formed as the surfaces of rotation of a circular arc. It has been conjectured (but not yet proved) that Meissner Bodies are the minimum-volume three-dimensional shapes of constant width. | By acting as a rolling support of constant width. | http://en.wikipedia.org/wiki/Reuleaux_tetrahedron#Meissner_bodies
Parameter | Stabilise | Force | Misznay-Schardin Effect | A characteristic of the detonation of a broad sheet of explosive. The explosive blast expands directly away from (perpendicular to) the surface of an explosive (unlike the blast from a rounded explosive charge) |  | http://en.wikipedia.org/wiki/Misznay-Schardin_effect
Parameter | Stabilise | Force | Moment of Inertia | (or mass moment of inertia, rotational inertia, polar moment of inertia of mass, or the angular mass). The inertia of a rotating body with respect to its rotation. The moment of inertia plays much the same role in rotational dynamics as mass does in linear dynamics, |  | http://en.wikipedia.org/wiki/Moment_of_inertia
Parameter | Stabilise | Force | Negative Thermal Expansion | A physicochemical process in which some materials contract upon heating rather than expanding as most materials do. Materials which undergo this unusual process have a range of potential engineering, photonic, electronic, and structural applications. For example, mixing a negative thermal expansion material with a 'normal' material which expands on heating, could result in a zero expansion composite material. |  | http://en.wikipedia.org/wiki/Negative_thermal_expansion
Parameter | Stabilise | Force | Osmosis | A physical process in which a solvent moves, without input of energy, across a semipermeable membrane (permeable to the solvent, but not the solute) separating two solutions of different concentrations.Osmosis releases energy, and can be made to do work. |  | http://en.wikipedia.org/wiki/Osmosis
Parameter | Stabilise | Force | Parachute | A device used to slow the motion of an object through an atmosphere by creating drag, or in the case of ram-air parachutes, aerodynamic lift. |  | http://en.wikipedia.org/wiki/Parachute
Parameter | Stabilise | Force | Pascal's Law | (or the Principle of transmission of fluid-pressure) Pressure exerted anywhere in a confined incompressible fluid is transmitted equally in all directions throughout the fluid such that the pressure ratio (initial difference) remains same. | In the case of a divided solid dispersed within a liquid. | http://en.wikipedia.org/wiki/Pascal%27s_law
Parameter | Stabilise | Force | Pendulum | A weight suspended from a pivot so that it can swing freely | By storage of gravitational potential and/or kinetic energy. | http://en.wikipedia.org/wiki/Pendulum
Parameter | Stabilise | Force | Piezoelectric Effect | Generation of electrical charge in certain solid materials (notably crystals, certain ceramics, and biological matter such as bone, DNA and various proteins) in response to applied mechanical strain. The piezoelectric effect is a reversible process in that materials also exhibit the reverse piezoelectric effect (the internal generation of a mechanical force resulting from an applied electrical field). |  | http://en.wikipedia.org/wiki/Piezoelectric_effect
Parameter | Stabilise | Force | Piezomagnetism | A phenomenon observed in some antiferromagnetic crystals. It is characterised by a linear coupling between the system's magnetic polarisation and mechanical strain. In a piezomagnetic, one may induce a spontaneous magnetic moment by applying physical stress, or a physical deformation by applying a magnetic field. Piezomagnetism differs from the related property of magnetostriction. |  | http://en.wikipedia.org/wiki/Piezomagnetism
Parameter | Stabilise | Force | Pseudoelasticity | (or superelasticity) An elastic (impermanent) response to relatively high stress caused by a phase transformation between the austenitic and martensitic phases of a crystal. Exhibited in Shape memory alloys. Superelastic alloys belong to the larger family of shape memory alloys. Unlike shape-memory alloys, no change in temperature is needed for the alloy to recover its initial shape. |  | http://en.wikipedia.org/wiki/Pseudoelasticity
Parameter | Stabilise | Force | Pump | A device used to move fluids, such as liquids, gases or slurries. |  | http://en.wikipedia.org/wiki/Pump
Parameter | Stabilise | Force | Ratchet | A mechanical device that allows linear or rotary motion in only one direction, while preventing motion in the opposite direction. |  | http://en.wikipedia.org/wiki/Ratchet_(device)
Parameter | Stabilise | Force | Reaction (physics) | In classical mechanics, Newton's third law states that forces occur in pairs: the Action and the Reaction. Both forces are equal in magnitude and opposite in direction. The distinction between action and reaction is purely arbitrary: any one of the two forces can be considered an action, in which case the other (corresponding) force automatically becomes its associated reaction. |  | http://en.wikipedia.org/wiki/Reaction_(physics)
Parameter | Stabilise | Force | Redundancy | The duplication of critical components of a system with the intention of increasing reliability of the system, usually in the case of a backup or fail-safe. |  | http://en.wikipedia.org/wiki/Redundancy_(engineering)
Parameter | Stabilise | Force | Resonance | The tendency of a system to oscillate with larger amplitude at some frequencies than at others. These are known as the system's resonant frequencies. At these frequencies, even small periodic driving forces can produce large amplitude oscillations, because the system stores vibrational energy. |  | http://en.wikipedia.org/wiki/Resonance
Parameter | Stabilise | Force | Rheopecty | (or rheopexy) The rare property of some non-Newtonian fluids to show a time-dependent change in viscosity; the longer the fluid undergoes shearing force, the higher its viscosity. Rheopectic fluids, such as some lubricants, thicken or solidify when shaken (the opposite type of behaviour, in which fluids become less viscous the longer they undergo shear, is called thixotropy and is much more common). | For example, mechanical force, in the case of body armour. | http://en.wikipedia.org/wiki/Rheopecty
Parameter | Stabilise | Force | Rocket | A jet engine that uses only propellant mass for forming its high speed propulsive jet. Rocket engines are reaction engines. Since they need no external material to form their jet, rocket engines can be used for spacecraft propulsion as well as terrestrial uses, such as missiles. Most rocket engines are internal combustion engines, although non combusting forms also exist. |  | http://en.wikipedia.org/wiki/Rocket_engine
Parameter | Stabilise | Force | Roller | A cylindrical device that rotates around its principle axis, typically to perform useful work, such as the compression of sheet metal between a pair of rollers.
Parameter | Stabilise | Force | Rubber Band Thermodynamics | Stretching a rubber band will cause it to release heat, while releasing it after it has been stretched will lead it to absorb heat, causing its surroundings to become cooler. Heating causes a rubber band to contract, and cooling causes expansion. |  | http://en.wikipedia.org/wiki/Rubber_band#Thermodynamics
Parameter | Stabilise | Force | Segmentation | The division of an object into multiple parts.
Parameter | Stabilise | Force | Shape Memory Alloy | An alloy that 'remembers' its original, cold-forged shape: returning the pre-deformed shape by heating. This material is a lightweight, solid-state alternative to conventional actuators such as hydraulic, pneumatic, and motor-based systems. |  | http://en.wikipedia.org/wiki/Shape_memory_alloy
Parameter | Stabilise | Force | Shape Memory Polymer | Polymeric smart materials that have the ability to return from a deformed state (temporary shape) to their original (permanent) shape induced by an external stimulus, such as temperature change. SMPs can retain two or sometimes three shapes, and the transition between those is induced by temperature, electric field, or magnetic field, light or solution. |  | http://en.wikipedia.org/wiki/Shape-memory_polymer
Parameter | Stabilise | Force | Shear Thickening | (or Dilitant) The property of a material for which viscosity increases with the rate of shear. Such a shear thickening fluid is an example of a non-Newtonian fluid. | For example, mechanical force, in the case of body armour. | http://en.wikipedia.org/wiki/Shear_thickening
Parameter | Stabilise | Force | Solenoid | A coil wound into a tightly packed helix. In physics, the term solenoid refers to a long, thin loop of wire, often wrapped around a metallic core, which produces a magnetic field when an electric current is passed through it. Solenoids are important because they can create controlled magnetic fields and can be used as electromagnets. |  | http://en.wikipedia.org/wiki/Solenoid
Parameter | Stabilise | Force | Sponge | A tool or cleaning aid consisting of porous material. |  | http://en.wikipedia.org/wiki/Sponge_%28material%29
Parameter | Stabilise | Force | Spring | An elastic object used to store mechanical energy. |  | https://en.wikipedia.org/wiki/Spring_(device)
Parameter | Stabilise | Force | Static Friction | (or Stiction) Two solid objects pressing against each other (but not sliding) will require some threshold of force parallel to the surface of contact in order to overcome static cohesion. Static Friction is a threshold, not a continuous force. |  | http://en.wikipedia.org/wiki/Stiction
Parameter | Stabilise | Force | Stewart Platform | A type of parallel robot that incorporates six prismatic actuators, commonly hydraulic jacks. These actuators are mounted in pairs to the mechanism's base, crossing over to three mounting points on a top plate. Devices placed on the top plate can be moved in the six degrees of freedom in which it is possible for a freely-suspended body to move. |  | http://en.wikipedia.org/wiki/Stewart_platform
Parameter | Stabilise | Force | Stress Relaxation | The decrease in stress with time in a viscoelatic material held at constant strain or deformation. |  | http://en.wikipedia.org/wiki/Stress_relaxation
Parameter | Stabilise | Force | Surface of Constant Width | A convex form whose width, measured by the distance between two opposite parallel planes touching its boundary, is the same regardless of the direction of those two parallel planes. The three-dimensional analogue of a curve of constant width, a two-dimensional shape with a constant distance between pairs of parallel tangent lines. A sphere is obviously a surface of constant width, but there are others, such as Meissner Bodies. |  | http://en.wikipedia.org/wiki/Surface_of_constant_width
Parameter | Stabilise | Force | Tension | The pulling force exerted by a string, cable, chain, or similar object on another object. It is the opposite of compression. |  | http://en.wikipedia.org/wiki/Tension_(physics)
Parameter | Stabilise | Force | Tesla Turbine | (or boundary layer turbine, cohesion-type turbine or Prandtl layer turbine) A bladeless centrifugal flow turbine expander that uses the boundary layer effect and not a fluid impinging upon the blades as in a conventional turbine. Consists of a set of smooth disks, with nozzles applying a moving gas to the edge of the disk. The gases drag on the disk by viscosity and adhesion of the surface layer of the gas. As the gas slows and adds energy to the disks, it spirals in to the center exhaust. Since the rotor has no projections, it is very sturdy. | Using the turbine as a pump. | http://en.wikipedia.org/wiki/Tesla_turbine
Parameter | Stabilise | Force | Thermal Contraction | The tendency of matter to reduce in volume (contract) in response to a change in temperature or when a substance is cooled. |  | http://en.wikipedia.org/wiki/Thermal_expansion
Parameter | Stabilise | Force | Thermal Expansion | The tendency of matter to change in volume in response to a change in temperature or when a substance is heated. |  | http://en.wikipedia.org/wiki/Thermal_expansion
Parameter | Stabilise | Force | Torsion Spring | A flexible elastic object that stores mechanical energy when it is twisted. The amount of force (actually torque) it exerts is proportional to the amount it is twisted. A torsion spring is often made from a wire, ribbon, or bar of metal or rubber, while more delicate ones are made of silk, glass, or quartz fibers. |  | http://en.wikipedia.org/wiki/Torsion_spring
Parameter | Stabilise | Force | Velocity Ratio | In a machine, the ratio between the distance moved by the point of effort to that of the point of load. |  | http://en.wikipedia.org/wiki/Velocity_ratio
Parameter | Stabilise | Force | Villari Effect | (or Inverse Magnetostrictive Effect) The change of the magnetic susceptibility of a material when subjected to a mechanical stress. | In the case of a magnetic field. | http://en.wikipedia.org/wiki/Inverse_magnetostrictive_effect
Parameter | Stabilise | Force | Viscoelasticity | The property of exhibiting both viscous and elastic characteristics when undergoing deformation. |  | http://en.wikipedia.org/wiki/Viscoelasticity
Parameter | Stabilise | Force | Wheel and Axle | A simple torque multiplier consisting of a wheel turned by an axle (or an axle turned by a wheel) |  | http://en.wikipedia.org/wiki/Wheel_and_axle
Parameter | Stabilise | Force | Wiedemann Effect | A magnetoelastic effect. The twisting of a magnetic material when a helical magnetic field is applied to it. |  | http://en.wikipedia.org/w/index.php?title=Wiedemann_effect
Parameter | Stabilise | Force | Wing in Ground Effect | A vehicle that attains level flight near the surface of the Earth, made possible by a cushion of high-pressure air created by the aerodynamic interaction between the wings and the surface (ground effect). |  | http://en.wikipedia.org/wiki/Ground_effect_vehicle
Parameter | Stabilise | Force | Worm Drive | A gear arrangement in which a worm (which is a gear in the form of a screw) meshes with a worm gear (which is similar in appearance to a spur gear). Like other gear arrangements, a worm drive can reduce rotational speed or allow higher torque to be transmitted. |  | http://en.wikipedia.org/wiki/Worm_drive
Parameter | Stabilise | Frequency | Acousto-optic Effect | A specific case of photoelasticity, where there is a change of a material's permittivity due to a mechanical strain resulting from an acoustic wave which has been excited within a transparent medium giving rise to variation of the refractive index. This creates a diffraction grating moving with the velocity given by the spread on the sound wave in the medium which defracts light forming a prominent diffraction pattern. | Through Bragg cell deflection into an absorbent region | http://en.wikipedia.org/wiki/Acousto-optic_effect#The_Acousto-optic_effect
Parameter | Stabilise | Frequency | Aeroelastic Flutter | A self-feeding and potentially destructive vibration where aerodynamic forces on an object couple with a structure's natural mode of vibration to produce rapid periodic motion. Flutter can occur in any object within a strong fluid flow, under the conditions that a positive feedback occurs between the structure's natural vibration and the aerodynamic forces. | The flow of the moving gas responsible for the aerolastic flutter is disturbed by the aeroelastic flutter. | http://en.wikipedia.org/wiki/Aeroelasticity#Flutter
Parameter | Stabilise | Frequency | Brewster's Angle | Brewster's angle (also known as the polarisation angle) is an angle of incidence at which light with a particular polarisation is perfectly transmitted through a transparent dielectric surface, with no reflection. When unpolarised light is incident at this angle, the light that is reflected from the surface is therefore perfectly polarised. | For example, polarised sunglasses use the principle of Brewster's angle to reduce glare from the sun reflecting off horizontal surfaces such as water or road. | http://en.wikipedia.org/wiki/Brewster%27s_angle
Parameter | Stabilise | Frequency | Bubble | A globule of one substance in another, usually gas in a liquid. Due to the Marangoni effect, bubbles may remain intact when they reach the surface of the immersive substance. |  | http://en.wikipedia.org/wiki/Liquid_bubble
Parameter | Stabilise | Frequency | Capacitance | The property of a device or material medium to store an electric charge as a result of an electric potential. The most common form of charge storage device is a two-plate capacitor. |  | http://en.wikipedia.org/wiki/Capacitance
Parameter | Stabilise | Frequency | Doppler Effect | The change in frequency and wavelength of a wave for an observer moving relative to the source of the waves. For waves that propagate in a medium, such as sound waves, the velocity of the observer and of the source are relative to the medium in which the waves are transmitted. The total Doppler effect may therefore result from motion of the source, motion of the observer, or motion of the medium. |  | http://en.wikipedia.org/wiki/Doppler_effect
Parameter | Stabilise | Frequency | Escapement | A device which converts continuous rotational motion into an oscillating or back and forth motion. An escapement drives the timekeeping element, usually a pendulum or balance wheel, in a clock or watch. |  | http://en.wikipedia.org/wiki/Escapement
Parameter | Stabilise | Frequency | Feedback | A circular causal process whereby some proportion of a system's output is returned (fed back) to the input. This is often used to control the dynamic behavior of the system. |  | http://en.wikipedia.org/wiki/Feedback
Parameter | Stabilise | Frequency | Filter (electronic) | Electronic circuits which perform signal processing functions, specifically intended to remove unwanted signal components and/or enhance wanted ones. |  | http://en.wikipedia.org/wiki/Electronic_filter
Parameter | Stabilise | Frequency | Fluorescence | Fluorescence is a luminescence that is mostly found as an optical phenomenon in cold bodies, in which the molecular absorption of a photon triggers the emission of a photon with a longer (less energetic) wavelength. The energy difference between the absorbed and emitted photons ends up as molecular rotations, vibrations or heat. Sometimes the absorbed photon is in the ultraviolet range, and the emitted light is in the visible range. |  | http://en.wikipedia.org/wiki/Flourescence
Parameter | Stabilise | Frequency | Flutter | A dynamic instability of an elastic structure in a fluid flow, caused by positive feedback between the body's deflection and the force exerted by the fluid flow. |  | http://en.wikipedia.org/wiki/Aeroelasticity#Flutter
Parameter | Stabilise | Frequency | Gear | A gear (or more correctly a gear wheel) is a rotating machine part having cut teeth, or cogs, which mesh with another toothed part in order to transmit torque. Two or more gears working in tandem are called a transmission and can produce a mechanical advantage through a gear ratio and thus may be considered a simple machine. Geared devices can change the speed, magnitude, and direction of a power source. | For example, absorbing a mechanical field. | http://en.wikipedia.org/wiki/Gear
Parameter | Stabilise | Frequency | Gunn Effect | (also known as a transferred electron device or TED) A form of diode used in high-frequency electronics. |  | http://en.wikipedia.org/wiki/Gunn_effect
Parameter | Stabilise | Frequency | Harmonic Oscillator | A system which, when displaced from its equilibrium position, experiences a restoring force proportional to the displacement. Mechanical examples include pendula (with small angles of displacement) and masses connected to springs. |  | http://en.wikipedia.org/wiki/Harmonic_oscillator
Parameter | Stabilise | Frequency | Helmholtz Resonance | The phenomenon of air resonance in a cavity, such as when one blows across the top of an empty bottle. |  | http://en.wikipedia.org/wiki/Helmholtz_resonance
Parameter | Stabilise | Frequency | Heterodyne | In radio and signal processing, heterodyning is the generation of new frequencies by mixing, or multiplying, two oscillating waveforms. It is useful for modulation and demodulation of signals, or placing information of interest into a useful frequency range. |  | http://en.wikipedia.org/wiki/Heterodyne
Parameter | Stabilise | Frequency | Hysteresis | A system with hysteresis can be summarized as a system that may be in any number of states, independent of the inputs to the system. To be exact, a system with hysteresis exhibits path-dependence, or 'rate-independent memory' |  | http://en.wikipedia.org/wiki/Hysteresis
Parameter | Stabilise | Frequency | Image Processing | Processing of images using mathematical operations by using any form of signal processing for which the input is an image, a series of images, or a video, such as a photograph or video frame The output of image processing may be either an image or a set of characteristics or parameters related to the image. |  | https://en.wikipedia.org/wiki/Image_processing
Parameter | Stabilise | Frequency | Inductor | A passive electrical component that can store energy in a magnetic field created by the electric current passing through it. Typically an inductor is a conducting wire shaped as a coil, the loops helping to create a strong magnetic field inside the coil due to Ampere's Law. Due to the time-varying magnetic field inside the coil, a voltage is induced, according to Faraday's law of electromagnetic induction, which by Lenz's Law opposes the change in current that created it. |  | http://en.wikipedia.org/wiki/Inductor
Parameter | Stabilise | Frequency | Light Emitting Diode | A semiconductor diode that emits light when an electric current is applied in the forward direction of the device, as in the simple LED circuit. The effect is a form of electroluminescence where incoherent and narrow-spectrum light is emitted from the p-n junction in a solid state material. | LEDs can also be used as photodiodes. | http://en.wikipedia.org/wiki/Light-emitting_diode
Parameter | Stabilise | Frequency | Lyot Filter | A type of optical filter that uses birefringence to produce a narrow passband of transmitted wavelengths |  | http://en.wikipedia.org/wiki/Lyot_filter
Parameter | Stabilise | Frequency | Moiré Effect | An interference pattern created, for example, when two grids are overlaid at an angle, or when they have slightly different mesh sizes. |  | http://en.wikipedia.org/wiki/Moire_effect
Parameter | Stabilise | Frequency | Oloid | A three-dimensional solid formed by taking the convex hull of the shape made by intersecting two disks of equal radius at right angles within one another, with the distance between the centers of the disks equal to their radius. The only known object other than some members of the sphericon family that develops its entire surface while rolling. | An oloid develops a tumbling motion when rolled along a plane. This may be exploited to compress granular solids placed on the plane.. | http://en.wikipedia.org/wiki/Oloid
Parameter | Stabilise | Frequency | Pendulum | A weight suspended from a pivot so that it can swing freely | By storage of gravitational potential and/or kinetic energy. | http://en.wikipedia.org/wiki/Pendulum
Parameter | Stabilise | Frequency | Piezoelectric Effect | Generation of electrical charge in certain solid materials (notably crystals, certain ceramics, and biological matter such as bone, DNA and various proteins) in response to applied mechanical strain. The piezoelectric effect is a reversible process in that materials also exhibit the reverse piezoelectric effect (the internal generation of a mechanical force resulting from an applied electrical field). |  | http://en.wikipedia.org/wiki/Piezoelectric_effect
Parameter | Stabilise | Frequency | Pulse Jet | A type of jet engine in which combustion occurs in pulses. Pulse jet engines can be made with few or no moving parts and are capable of running statically (i.e. there is no need to have air forced into the inlet, such as by forward motion). |  | https://en.wikipedia.org/wiki/Pulsejet
Parameter | Stabilise | Frequency | Redundancy | The duplication of critical components of a system with the intention of increasing reliability of the system, usually in the case of a backup or fail-safe. |  | http://en.wikipedia.org/wiki/Redundancy_(engineering)
Parameter | Stabilise | Frequency | Resonance | The tendency of a system to oscillate with larger amplitude at some frequencies than at others. These are known as the system's resonant frequencies. At these frequencies, even small periodic driving forces can produce large amplitude oscillations, because the system stores vibrational energy. |  | http://en.wikipedia.org/wiki/Resonance
Parameter | Stabilise | Frequency | Reverberation | The persistence of sound in a particular space after the original sound is removed. A reverberation, or reverb, is created when a sound is produced in an enclosed space causing a large number of echoes to build up and then slowly decay as the sound is absorbed by the walls and air.This is most noticeable when the sound source stops but the reflections continue, decreasing in amplitude, until they can no longer be heard. |  | http://en.wikipedia.org/wiki/Reverberation
Parameter | Stabilise | Frequency | Screw | A helical inclined plane. A screw can convert a rotational force (torque) to a linear force and vice versa. |  | http://en.wikipedia.org/wiki/Screw_(simple_machine)
Parameter | Stabilise | Frequency | Soliton | A self-reinforcing solitary wave (a wave packet or pulse) that maintains its shape while it travels at constant speed. Solitons are caused by a cancellation of nonlinear and dispersive effects in the medium. (The term 'dispersive effects' refers to a property of certain systems where the speed of the waves varies according to frequency.) |  | http://en.wikipedia.org/wiki/Soliton
Parameter | Stabilise | Frequency | Sphericon | A three-dimensional solid with one side and two edges. May be constructed from a bicone (a double cone) with an apex of 90 degrees, by splitting the bicone along a plane through both apexes, rotating one of the two halves by 90 degrees, and reattaching the two halves. When rolled on a flat surface, every point on the surface of a sphericon comes in contact with the surface it is rolling on. |  | http://en.wikipedia.org/wiki/Sphericon
Parameter | Stabilise | Frequency | Stewart Platform | A type of parallel robot that incorporates six prismatic actuators, commonly hydraulic jacks. These actuators are mounted in pairs to the mechanism's base, crossing over to three mounting points on a top plate. Devices placed on the top plate can be moved in the six degrees of freedom in which it is possible for a freely-suspended body to move. |  | http://en.wikipedia.org/wiki/Stewart_platform
Parameter | Stabilise | Frequency | Stick-slip Phenomenon | The spontaneous jerking motion that can occur while two objects are sliding over each other. |  | http://en.wikipedia.org/wiki/Stick-slip_phenomenon
Parameter | Stabilise | Frequency | Surface Acoustic Wave | (SAW) An acoustic wave traveling along the surface of a material having some elasticity, with an amplitude that typically decays exponentially with the depth of the substrate. This kind of wave is commonly used in devices called SAW devices in electronics circuits. |  | http://en.wikipedia.org/wiki/Surface_acoustic_wave
Parameter | Stabilise | Frequency | Torque Oscillator | An oscillator for which the displacing and restoring force is a torque (i.e. rotational) rather than linear (such as for a mass suspended by a spring). A balance spring is a good example.
Parameter | Stabilise | Frequency | Vibrating String | A vibrating string produces a sound whose frequency in most cases is constant. Therefore, since frequency characterizes the pitch, the sound produced is a constant note. Vibrating strings are the basis of any string instrument like guitar, cello, or piano. |  | https://en.wikipedia.org/wiki/Vibrating_string
Parameter | Stabilise | Frequency | Vibration | Mechanical oscillations about an equilibrium point. The oscillations may be periodic such as the motion of a pendulum or random such as the movement of a tire on a gravel road. |  | http://en.wikipedia.org/wiki/Vibration
Parameter | Stabilise | Frequency | Waveguide | A structure which guides waves, such as electromagnetic waves or sound waves. There are different types of waveguide for each type of wave: electromagnetic, optical or acoustic. |  | http://en.wikipedia.org/wiki/Waveguide
Parameter | Stabilise | Frequency | Wheel | A circular device capable of rotating on its axis, typically facilitating movement whilst supporting a load, or performing useful work. | By storing rotational kinetic energy.
Parameter | Stabilise | Frequency | Worm Drive | A gear arrangement in which a worm (which is a gear in the form of a screw) meshes with a worm gear (which is similar in appearance to a spur gear). Like other gear arrangements, a worm drive can reduce rotational speed or allow higher torque to be transmitted. |  | http://en.wikipedia.org/wiki/Worm_drive
Parameter | Stabilise | Friction | Acoustic Lubrication | (or sonic lubrication) occurs when sound permits vibration to introduce separation between sliding faces (or between a series of particles). The frequency of sound required to induce optimal vibration, and thus cause sonic lubrication, varies with the size of the particles (high frequencies will have the effect on sand and lower frequencies will have on boulders). | In the case of a compacted divided solid. | http://en.wikipedia.org/wiki/Acoustic_lubrication
Parameter | Stabilise | Friction | Adhesive | A compound that adheres or bonds two items together. Adhesives may come from either natural or synthetic sources. Some modern adhesives are extremely strong, and are becoming increasingly important in modern construction and industry. |  | http://en.wikipedia.org/wiki/Adhesive
Parameter | Stabilise | Friction | Angle of Repose | (or critical angle of repose) The minimum angle made by the inclined plane with the horizontal surface such that the body lying on the inclined plane is just at the verge of sliding down along the inclined plane. When bulk granular materials are poured onto a horizontal surface, a conical pile will form. The internal angle between the surface of the pile and the horizontal surface is known as the angle of repose and is related to the density, surface area and shapes of the particles, and the coefficient of friction of the material. | For example, piles of granular material. | http://en.wikipedia.org/wiki/Angle_of_repose
Parameter | Stabilise | Friction | Antifoam | A collection of stabilised antibubbles (antibubble: a droplet of liquid surrounded by a thin film of gas, as opposed to a gas bubble, which is a sphere of gas surrounded by a thin film of liquid). |  | http://en.wikipedia.org/wiki/Antibubble
Parameter | Stabilise | Friction | Aquaplaning | A phenonomen that occurs when a layer of water builds between the wheels of the vehicle and the road surface, leading to a loss of traction that prevents the vehicle from responding to control inputs. |  | http://en.wikipedia.org/wiki/Aquaplaning
Parameter | Stabilise | Friction | Axle | A central shaft for a rotating wheel or gear. | For example: a roller | http://en.wikipedia.org/wiki/Axle
Parameter | Stabilise | Friction | Ball | A round, usually spherical but sometimes ovoid, object with various uses. |  | http://en.wikipedia.org/wiki/Ball
Parameter | Stabilise | Friction | Ball Bearing | An annular bearing comprising an array of balls held within a track. |  | http://en.wikipedia.org/wiki/Ball_bearing
Parameter | Stabilise | Friction | Boundary Layer | A boundary layer is that layer of fluid in the immediate vicinity of a bounding surface. The boundary layer effect occurs at the field region in which all changes occur in the flow pattern. The boundary layer distorts surrounding nonviscous flow. |  | http://en.wikipedia.org/wiki/Boundary_layer
Parameter | Stabilise | Friction | Boundary Layer Suction | A technique in which an air pump is used to extract the boundary layer at the wing or the inlet of an aircraft. Improving the air flow in this way can reduce drag. |  | http://en.wikipedia.org/wiki/Boundary_layer_suction
Parameter | Stabilise | Friction | Brush | A device with bristles, wire or other filaments, used for cleaning, grooming hair, applying liquids such as paint, sealing gaps between moving surfaces, deburring and other kinds of surface finishing, and for many other purposes. |  | http://en.wikipedia.org/wiki/Brush
Parameter | Stabilise | Friction | Coatings | A covering that is applied to an object. The aim of applying coatings is to improve surface properties of a bulk material usually referred to as a substrate. One can improve amongst others appearance, adhesion, wetability, corrosion resistance, wear resistance, scratch resistance, etc.. They may be applied as liquids, gases or solids. |  | http://en.wikipedia.org/wiki/Coatings
Parameter | Stabilise | Friction | Couette Flow | The laminar flow of a viscous fluid in the space between two parallel plates, one of which is moving relative to the other. The flow is driven by virtue of viscous drag force acting on the fluid and the applied pressure gradient parallel to the plates. |  | http://en.wikipedia.org/wiki/Couette_flow
Parameter | Stabilise | Friction | Curve of Constant Width | A convex planar shape whose width, defined as the perpendicular distance between two distinct parallel lines each intersecting its boundary in at least one point but not touching the interior, is the same regardless of the orientation of the curve. | For example a roller having a cross-section in the form of a curve of constant width. | http://en.wikipedia.org/wiki/Curve_of_constant_width
Parameter | Stabilise | Friction | Diamond-like Carbon | (DLC) exists in seven different forms of amorphous carbon materials that display some of the unique properties of natural diamond. They are usually applied as coatings to other materials. All seven contain significant amounts of sp3 hybridized carbon atoms. As well as excellent hadness and wear resistance, DLC is claimed to be have the lowest coefficient of friction of any known solid material. |  | http://en.wikipedia.org/wiki/Diamond-like_carbon
Parameter | Stabilise | Friction | Dilatant | (also termed shear thickening) A material for which viscosity increases with the rate of shear. Such a shear thickening fluid, also known by the acronym STF, is an example of a non-Newtonian fluid. | In the case of mechanical force. | http://en.wikipedia.org/wiki/Dilatant
Parameter | Stabilise | Friction | Electret | An Electret is a dielectric material that has a quasi-permanent electric charge or dipole polarisation. An electret generates internal and external electric fields, and is the electrostatic equivalent of a permanent magnet. |  | http://en.wikipedia.org/wiki/Electret
Parameter | Stabilise | Friction | Electroactive Polymer | (or EAP) A polymer that exhibits a change in size or shape when stimulated by an electric field. The most common applications of this type of material are in actuators and sensors. A typical characteristic property of an EAP is that it will undergo a large amount of deformation while sustaining large forces. |  | http://en.wikipedia.org/wiki/Electroactive_polymers
Parameter | Stabilise | Friction | Electrodynamic Bearing | A system providing contactless electrodynamic suspension of rotating shafts based on the induction of eddy currents in a rotating conductor. When an electrically conducting material is moving in a magnetic field, a current will be generated in the material that counters the change in the magnetic field (known as Lenz' Law). This generates a current that will result in a magnetic field that is oriented opposite to the one from the magnet. The electrically conducting material is thus acting as a magnetic mirror. |  | http://en.wikipedia.org/wiki/Electrodynamic_bearing
Parameter | Stabilise | Friction | Electropermanent Magnet | A type of magnet which consists of both an electromagnet and a dual material permanent magnet, in which the magnetic field produced by the electromagnet is used to change the magnetisation of the permanent magnet. Allows creating controllable permanent magnets where the magnetic effect can be maintained without requiring a continuous supply of electrical energy. |  | http://en.wikipedia.org/wiki/Electropermanent_magnet
Parameter | Stabilise | Friction | Electroplating | The process of using electrical current to reduce cations of a desired material from a solution and coat a conductive object with a thin layer of the material, such as a metal. Primarily used to bestow a desired property (e.g., abrasion and wear resistance, corrosion protection, lubricity, aesthetic qualities, etc.) to a surface that otherwise lacks that property. Also used to build up thickness on undersized parts. |  | http://en.wikipedia.org/wiki/Electroplating
Parameter | Stabilise | Friction | Electrorheological Effect | Electrorheological (ER) fluids are suspensions of extremely fine non-conducting particles (up to 50 micrometres diameter) in an electrically insulating fluid. The apparent viscosity of ER fluids changes reversibly by an order of up to 100,000 in response to an electric field. A typical ER fluid can go from the consistency of a liquid to that of a gel, and back, with response times of the order of ms. Sometimes called the Winslow Effect. | It has been proposed to create bullet-proof vests using an ER fluid because the ability to soak the fluid into cloth creates the potential for a very light vest that can change from a normal cloth into a hard covering almost instantaneously | http://en.wikipedia.org/wiki/Electrorheological_fluid
Parameter | Stabilise | Friction | Electrostatic Deposition | Liquid sprayed onto a substrate using electrostatic force. Used to apply a surface coating.
Parameter | Stabilise | Friction | Electrostriction | A property of all electrical non-conductors, or dielectrics, that causes them to change their shape under the application of an electric field. All dielectrics exhibit some electrostriction, but certain engineered ceramics, known as relaxor ferroelectrics, have extraordinarily high electrostrictive constants,e.g. Lead magnesium niobate (PMN), Lead magnesium niobate-lead titanate (PMN-PT), Lead lanthanum zirconate titanate (PLZT). |  | http://en.wikipedia.org/wiki/Electrostriction
Parameter | Stabilise | Friction | Electroviscous Effect | Change in a liquid's viscosity induced by a strong electrostatic field. |  | https://en.wikipedia.org/wiki/Electroviscous_effects
Parameter | Stabilise | Friction | Feedback | A circular causal process whereby some proportion of a system's output is returned (fed back) to the input. This is often used to control the dynamic behavior of the system. |  | http://en.wikipedia.org/wiki/Feedback
Parameter | Stabilise | Friction | Ferrofluid | A liquid which becomes strongly magnetised in the presence of a magnetic field. Ferrofluids are colloidal mixtures composed of nanoscale ferromagnetic, or ferrimagnetic, particles suspended in a carrier fluid, usually an organic solvent or water. The ferromagnetic nano-particles are coated with a surfactant to prevent their agglomeration (due to van der Waals and magnetic forces). |  | http://en.wikipedia.org/wiki/Ferrofluid
Parameter | Stabilise | Friction | Ferromagnetism | The mechanism by which certain materials (such as iron) form permanent magnets and/or exhibit strong interactions with magnets. Responsible for commonly observed magnetism phenomena, e.g. 'fridge magnets. A material is 'ferromagnetic' only if all its magnetic ions add a positive contribution to the net magnetisation. If some of them subtract from the net magnetisation (i.e. are partially anti-aligned), then the material is 'ferrimagnetic'. |  | http://en.wikipedia.org/wiki/Ferromagnetism
Parameter | Stabilise | Friction | Flourographene | Fluorographene is fully-fluorinated graphene and is basically a two-dimensional version of Teflon, showing similar properties including chemical inertness and thermal stability. |  | http://en.wikipedia.org/wiki/Fluorographene
Parameter | Stabilise | Friction | Fluidisation | A process similar to liquefaction whereby a granular material is converted from a static solid-like state to a dynamic fluid-like state. This process occurs when a fluid (liquid or gas) is passed up through the granular material. When fluidized, a bed of solid particles will behave as a fluid, like a liquid or gas. | Fluidisation allows granular solid material to be manipulated as if it were a liquid, allowing liquid processing methods to be used, such as pumping. | http://en.wikipedia.org/wiki/Fluidisation
Parameter | Stabilise | Friction | Fractal Forms | A fractal is generally 'a rough or fragmented geometric shape that can be split into parts, each of which is (at least approximately) a reduced-size copy of the whole,' a property called self-similarity. A mathematical fractal is based on an equation that undergoes iteration, a form of feedback based on recursion. |  | http://en.wikipedia.org/wiki/Fractal
Parameter | Stabilise | Friction | Freezing | A phase change in which a liquid turns into a solid when its temperature is lowered below its freezing point. Colloquially it is applied to water, but technically it applies to any liquid. All known liquids, except liquid helium, freeze when the temperature is lowered enough. |  | http://en.wikipedia.org/wiki/Freezing
Parameter | Stabilise | Friction | Gecko-Foot Bristle Array | The toes of the gecko adhere to a wide variety of surfaces, without the use of liquids or surface tension. The attractive forces that hold geckos to surfaces are van der Waals interactions between the finely divided spatula tipped setae (bristle array) and the surfaces themselves. |  | http://en.wikipedia.org/wiki/Gecko#Gecko_toes:_setae_and_van_der_Waals_forces
Parameter | Stabilise | Friction | Hysteresis | A system with hysteresis can be summarized as a system that may be in any number of states, independent of the inputs to the system. To be exact, a system with hysteresis exhibits path-dependence, or 'rate-independent memory' |  | http://en.wikipedia.org/wiki/Hysteresis
Parameter | Stabilise | Friction | Laminar Flow | (sometimes known as streamline flow) Occurs when a fluid flows in parallel layers, with no disruption between the layers. In fluid dynamics, laminar flow is a flow regime characterized by high momentum diffusion, low momentum convection, pressure and velocity independent from time. It is the opposite of turbulent flow. In nonscientific terms laminar flow is 'smooth,' while turbulent flow is 'rough.' |  | http://en.wikipedia.org/wiki/Laminar_flow
Parameter | Stabilise | Friction | Lubrication | A process, or technique to reduce wear of one or both surfaces in close proximity, and moving relative to each other, by interposing a substance (lubricant) between the surfaces to carry or to help carry the load (pressure generated) between the opposing surfaces. The interposed lubricant film can be a solid, (e.g. graphite) a solid/liquid dispersion, a liquid, a liquid-liquid dispersion (a grease) or, exceptionally, a gas. |  | http://en.wikipedia.org/wiki/Lubrication
Parameter | Stabilise | Friction | Maglev | (magnetic levitation) A system of transportation that suspends, guides and (usually) propels vehicles, predominantly trains, using magnetic forces. |  | http://en.wikipedia.org/wiki/Maglev_(transport)
Parameter | Stabilise | Friction | Meissner Body | A surface of constant width constructed by replacing three of the edge arcs of a Reuleaux tetrahedron by curved patches formed as the surfaces of rotation of a circular arc. It has been conjectured (but not yet proved) that Meissner Bodies are the minimum-volume three-dimensional shapes of constant width. | By acting as a rolling support of constant width. | http://en.wikipedia.org/wiki/Reuleaux_tetrahedron#Meissner_bodies
Parameter | Stabilise | Friction | Nanocomposite | A multiphase solid material where one of the phases has one, two or three dimensions of less than 100 nanometers (nm), or structures having nano-scale repeat distances between the different phases that make up the material. Can include porous media, colloids, gels and copolymers, but is more usually taken to mean the solid combination of a bulk matrix and nano-dimensional phase(s). |  | http://en.wikipedia.org/wiki/Nanocomposite
Parameter | Stabilise | Friction | Nap | The raised (fuzzy) surface on certain kinds of cloth (such as velvet) or other materials. |  | http://en.wikipedia.org/wiki/Nap_%28textile%29
Parameter | Stabilise | Friction | Parachute | A device used to slow the motion of an object through an atmosphere by creating drag, or in the case of ram-air parachutes, aerodynamic lift. |  | http://en.wikipedia.org/wiki/Parachute
Parameter | Stabilise | Friction | Polytetrafluoroethylene (PTFE) | A synthetic fluoropolymer. As fluorocarbons are not as susceptible to van der Waals force (due to the high electronegativity of fluorine) water and water-containing substances, and oil and oil-containing substances, like most foods do not wet PTFE. PTFE is very non-reactive. PTFE's coefficient of friction is 0.1 or less, which is the second lowest of any known solid material. | Exploiting the low reactivity of PTFE | http://en.wikipedia.org/wiki/Polytetrafluoroethylene
Parameter | Stabilise | Friction | Porosity | The quality of being porous - i.e. having voids or spaces within a solid substance within or through which fluids can be present. |  | http://en.wikipedia.org/wiki/Porosity
Parameter | Stabilise | Friction | Ratchet | A mechanical device that allows linear or rotary motion in only one direction, while preventing motion in the opposite direction. |  | http://en.wikipedia.org/wiki/Ratchet_(device)
Parameter | Stabilise | Friction | Redundancy | The duplication of critical components of a system with the intention of increasing reliability of the system, usually in the case of a backup or fail-safe. |  | http://en.wikipedia.org/wiki/Redundancy_(engineering)
Parameter | Stabilise | Friction | Regelation | The phenomenon of melting under pressure and freezing again when the pressure is reduced. Occurs only for substances, such as ice, that have the property of expanding upon freezing, for the melting points of those substances decrease with increasing external pressure. |  | http://en.wikipedia.org/wiki/Regelation
Parameter | Stabilise | Friction | Resonance | The tendency of a system to oscillate with larger amplitude at some frequencies than at others. These are known as the system's resonant frequencies. At these frequencies, even small periodic driving forces can produce large amplitude oscillations, because the system stores vibrational energy. |  | http://en.wikipedia.org/wiki/Resonance
Parameter | Stabilise | Friction | Static Friction | (or Stiction) Two solid objects pressing against each other (but not sliding) will require some threshold of force parallel to the surface of contact in order to overcome static cohesion. Static Friction is a threshold, not a continuous force. |  | http://en.wikipedia.org/wiki/Stiction
Parameter | Stabilise | Friction | Suction | The flow of a fluid into a partial vacuum, or region of low pressure. The pressure gradient between this region and the ambient pressure will propel matter toward the low pressure area. |  | http://en.wikipedia.org/wiki/Suction
Parameter | Stabilise | Friction | Superlubricity | A regime of motion in which friction vanishes or very nearly vanishes. Superlubricity may occur when two crystalline surfaces slide over each other in dry incommensurate contact (also called structural lubricity). A state of ultralow friction can also be achieved when a sharp tip slides over a flat surface and the applied load is below a certain threshold. Such 'superlubric' threshold depends on the tip-surface interaction and the stiffness of the materials in contact. |  | http://en.wikipedia.org/wiki/Superlubricity
Parameter | Stabilise | Friction | Surface of Constant Width | A convex form whose width, measured by the distance between two opposite parallel planes touching its boundary, is the same regardless of the direction of those two parallel planes. The three-dimensional analogue of a curve of constant width, a two-dimensional shape with a constant distance between pairs of parallel tangent lines. A sphere is obviously a surface of constant width, but there are others, such as Meissner Bodies. |  | http://en.wikipedia.org/wiki/Surface_of_constant_width
Parameter | Stabilise | Friction | Tension | The pulling force exerted by a string, cable, chain, or similar object on another object. It is the opposite of compression. |  | http://en.wikipedia.org/wiki/Tension_(physics)
Parameter | Stabilise | Friction | Thin Films | Thin material layers ranging from fractions of a nanometre to several micrometres in thickness. Electronic semiconductor devices and optical coatings are the main applications benefiting from thin film construction. | Thin-film printing technology is being used to apply solid-state lithium polymers to a variety of substrates to create unique batteries for specialized applications. Thin-film batteries can be deposited directly onto chips or chip packages in any shape or size. Flexible batteries can be made by printing onto plastic, thin metal foil, or paper | http://en.wikipedia.org/wiki/Thin_film
Parameter | Stabilise | Friction | Thoms Effect | Improvement to laminar flow in a pipeline through the addition of polymer(s). Involves the creation, at the boundary between the liquid and the solid body of molecular solutions that repress stream turbulance.
Parameter | Stabilise | Friction | Ultrasonic Vibration | Vibration at ultrasonic frequencies. |  | http://en.wikipedia.org/wiki/Ultrasound
Parameter | Stabilise | Friction | Vibration | Mechanical oscillations about an equilibrium point. The oscillations may be periodic such as the motion of a pendulum or random such as the movement of a tire on a gravel road. |  | http://en.wikipedia.org/wiki/Vibration
Parameter | Stabilise | Friction | Vortex Generator | An aerodynamic surface, consisting of a small vane that creates a vortex. Vortex generators can be found on many devices, but the term is most often used in aircraft design. Vortex generators are likely to be found on the external surfaces of vehicles where flow separation is a potential problem because vortex generators delay flow separation. |  | http://en.wikipedia.org/wiki/Vortex_generator
Parameter | Stabilise | Friction | Walking | Walking is defined by an 'inverted pendulum' gait in which the body vaults over the stiff limb or limbs with each step. This applies regardless of the number of limbs - even arthropods with six, eight or more limbs. |  | http://en.wikipedia.org/wiki/Walking
Parameter | Stabilise | Friction | Wear | The erosion of material from a solid surface by the action of another surface. |  | http://en.wikipedia.org/wiki/Wear
Parameter | Stabilise | Friction | Wheel | A circular device capable of rotating on its axis, typically facilitating movement whilst supporting a load, or performing useful work. | By storing rotational kinetic energy.
Parameter | Stabilise | Friction | Wing in Ground Effect | A vehicle that attains level flight near the surface of the Earth, made possible by a cushion of high-pressure air created by the aerodynamic interaction between the wings and the surface (ground effect). |  | http://en.wikipedia.org/wiki/Ground_effect_vehicle
Parameter | Stabilise | Hardness | Antifoam | A collection of stabilised antibubbles (antibubble: a droplet of liquid surrounded by a thin film of gas, as opposed to a gas bubble, which is a sphere of gas surrounded by a thin film of liquid). |  | http://en.wikipedia.org/wiki/Antibubble
Parameter | Stabilise | Hardness | Bingham Plastic | A viscoplastic material that behaves as a rigid body at low stresses but flows as a viscous fluid at high stress. A common example is toothpaste, which will not be extruded until a certain pressure is applied to the tube. It then is pushed out as a solid plug. |  | http://en.wikipedia.org/wiki/Bingham_plastic
Parameter | Stabilise | Hardness | Case Hardening | The process of hardening the surface of a metal, often a low carbon steel, by infusing elements into the material's surface, forming a thin layer of a harder alloy. Case hardening is usually done after the part in question has been formed into its final shape, but can also be done to increase the hardening element content of bars to be used in a pattern welding or similar process. |  | http://en.wikipedia.org/wiki/Case_hardening
Parameter | Stabilise | Hardness | Coatings | A covering that is applied to an object. The aim of applying coatings is to improve surface properties of a bulk material usually referred to as a substrate. One can improve amongst others appearance, adhesion, wetability, corrosion resistance, wear resistance, scratch resistance, etc.. They may be applied as liquids, gases or solids. |  | http://en.wikipedia.org/wiki/Coatings
Parameter | Stabilise | Hardness | Colloid | A type of chemical mixture where one substance is dispersed evenly throughout another. The particles of the dispersed substance are only suspended in the mixture, unlike a solution, where they are completely dissolved within. This occurs because the particles in a colloid are larger than in a solution - small enough to be dispersed evenly and maintain a homogenous appearance, but large enough to scatter light and not dissolve. |  | http://en.wikipedia.org/wiki/Colloid
Parameter | Stabilise | Hardness | Diamond | A metastable allotrope of carbon, where the carbon atoms are arranged in a variation of the face-centered cubic crystal structure called a diamond lattice. Diamond is renowned as a material with superlative physical qualities, most of which originate from the strong covalent bonding between its atoms. In particular, diamond has the highest hardness and thermal conductivity of any bulk material. | For example, by using diamond as a cutting tool or abrasive.
Parameter | Stabilise | Hardness | Diamond-like Carbon | (DLC) exists in seven different forms of amorphous carbon materials that display some of the unique properties of natural diamond. They are usually applied as coatings to other materials. All seven contain significant amounts of sp3 hybridized carbon atoms. As well as excellent hadness and wear resistance, DLC is claimed to be have the lowest coefficient of friction of any known solid material. |  | http://en.wikipedia.org/wiki/Diamond-like_carbon
Parameter | Stabilise | Hardness | Dilatant | (also termed shear thickening) A material for which viscosity increases with the rate of shear. Such a shear thickening fluid, also known by the acronym STF, is an example of a non-Newtonian fluid. | In the case of mechanical force. | http://en.wikipedia.org/wiki/Dilatant
Parameter | Stabilise | Hardness | Elasticity | The physical property of a material when it deforms under stress (e.g. external forces), but returns to its original shape when the stress is removed. The amount of deformation is called the strain. The elastic regime is characterized by a linear relationship between stress and strain, denoted linear elasticity. |  | http://en.wikipedia.org/wiki/Elasticity_(physics)
Parameter | Stabilise | Hardness | Electroplating | The process of using electrical current to reduce cations of a desired material from a solution and coat a conductive object with a thin layer of the material, such as a metal. Primarily used to bestow a desired property (e.g., abrasion and wear resistance, corrosion protection, lubricity, aesthetic qualities, etc.) to a surface that otherwise lacks that property. Also used to build up thickness on undersized parts. |  | http://en.wikipedia.org/wiki/Electroplating
Parameter | Stabilise | Hardness | Electrorheological Effect | Electrorheological (ER) fluids are suspensions of extremely fine non-conducting particles (up to 50 micrometres diameter) in an electrically insulating fluid. The apparent viscosity of ER fluids changes reversibly by an order of up to 100,000 in response to an electric field. A typical ER fluid can go from the consistency of a liquid to that of a gel, and back, with response times of the order of ms. Sometimes called the Winslow Effect. | It has been proposed to create bullet-proof vests using an ER fluid because the ability to soak the fluid into cloth creates the potential for a very light vest that can change from a normal cloth into a hard covering almost instantaneously | http://en.wikipedia.org/wiki/Electrorheological_fluid
Parameter | Stabilise | Hardness | Feedback | A circular causal process whereby some proportion of a system's output is returned (fed back) to the input. This is often used to control the dynamic behavior of the system. |  | http://en.wikipedia.org/wiki/Feedback
Parameter | Stabilise | Hardness | Fluidisation | A process similar to liquefaction whereby a granular material is converted from a static solid-like state to a dynamic fluid-like state. This process occurs when a fluid (liquid or gas) is passed up through the granular material. When fluidized, a bed of solid particles will behave as a fluid, like a liquid or gas. | Fluidisation allows granular solid material to be manipulated as if it were a liquid, allowing liquid processing methods to be used, such as pumping. | http://en.wikipedia.org/wiki/Fluidisation
Parameter | Stabilise | Hardness | Gel | A gel is a solid, jelly-like material that can have properties ranging from soft and weak to hard and tough. Gels are defined as a substantially dilute crosslinked system, which exhibits no flow when in the steady-state. By weight, gels are mostly liquid, yet they behave like solids due to a three-dimensional crosslinked network within the liquid. It is the crosslinks within the fluid that give a gel its structure (hardness) and contribute to stickiness (tack). |  | http://en.wikipedia.org/wiki/Gel
Parameter | Stabilise | Hardness | Hydrates | In organic chemistry, a hydrate is a compound formed by the addition of water or its elements to a host molecule. In inorganic chemistry, hydrates contain water molecules that are either bound to a metal center or crystallized with the metal complex. Such hydrates are also said to contain 'water of crystallisation' or 'water of hydration'. | If the gas is water vapour. | http://en.wikipedia.org/wiki/Hydrates
Parameter | Stabilise | Hardness | Hysteresis | A system with hysteresis can be summarized as a system that may be in any number of states, independent of the inputs to the system. To be exact, a system with hysteresis exhibits path-dependence, or 'rate-independent memory' |  | http://en.wikipedia.org/wiki/Hysteresis
Parameter | Stabilise | Hardness | Lamination | A laminate is a material that can be constructed by uniting two or more layers of material together. The process of creating a laminate is lamination |  | http://en.wikipedia.org/wiki/Lamination
Parameter | Stabilise | Hardness | Magnetorheological Elastomer | (or magnetosensitive elastomers) A class of solids that consist of polymeric matrix with embedded micro- or nano-sized ferromagnetic particles such as carbonyl iron. As a result of this composite microstructure, the mechanical properties of these materials can be controlled by the application of magnetic field. |  | https://en.wikipedia.org/wiki/Magnetorheological_elastomer
Parameter | Stabilise | Hardness | Phase Change | The transformation of a thermodynamic system from one phase to another. Most commonly used to describe transitions between solid, liquid and gaseous states of matter, in rare cases including plasma. |  | http://en.wikipedia.org/wiki/Phase_change
Parameter | Stabilise | Hardness | Photopolymerisation | Polymerisation induced by exposure to light or UV radiation.
Parameter | Stabilise | Hardness | Porosity | The quality of being porous - i.e. having voids or spaces within a solid substance within or through which fluids can be present. |  | http://en.wikipedia.org/wiki/Porosity
Parameter | Stabilise | Hardness | Preservative | A naturally occurring or synthetic substance that is added to products such as foods, pharmaceuticals, paints, biological samples, wood, etc. to prevent decomposition by microbial growth or by undesirable chemical changes. |  | http://en.wikipedia.org/wiki/Preservative
Parameter | Stabilise | Hardness | Redundancy | The duplication of critical components of a system with the intention of increasing reliability of the system, usually in the case of a backup or fail-safe. |  | http://en.wikipedia.org/wiki/Redundancy_(engineering)
Parameter | Stabilise | Hardness | Regelation | The phenomenon of melting under pressure and freezing again when the pressure is reduced. Occurs only for substances, such as ice, that have the property of expanding upon freezing, for the melting points of those substances decrease with increasing external pressure. |  | http://en.wikipedia.org/wiki/Regelation
Parameter | Stabilise | Hardness | Roller | A cylindrical device that rotates around its principle axis, typically to perform useful work, such as the compression of sheet metal between a pair of rollers.
Parameter | Stabilise | Hardness | Shock Hardening | A process used to strengthen metals and alloys, wherein a shock wave produces atomic-scale defects in the material's crystalline structure. As in cold work, these defects interfere with the normal processes by which metallic materials yield (plasticity), making materials stiffer, but more brittle. |  | http://en.wikipedia.org/wiki/Shock_hardening
Parameter | Stabilise | Hardness | Sol | A colloidal suspension of solid particles (1-500 nanometres in size) in a liquid. Examples include blood, pigmented ink, and paint. |  | http://en.wikipedia.org/wiki/Sol_(colloid)
Parameter | Stabilise | Hardness | Synthetic Diamond | Diamond produced in an artificial process. The properties of synthetic diamond depend on the details of the manufacturing processes; however, some synthetic diamonds have properties such as hardness, thermal conductivity and electron mobility that are superior to those of most naturally-formed diamonds. | For example, by using diamond as a cutting tool or abrasive. | http://en.wikipedia.org/wiki/Synthetic_diamond
Parameter | Stabilise | Hardness | Thin Films | Thin material layers ranging from fractions of a nanometre to several micrometres in thickness. Electronic semiconductor devices and optical coatings are the main applications benefiting from thin film construction. | Thin-film printing technology is being used to apply solid-state lithium polymers to a variety of substrates to create unique batteries for specialized applications. Thin-film batteries can be deposited directly onto chips or chip packages in any shape or size. Flexible batteries can be made by printing onto plastic, thin metal foil, or paper | http://en.wikipedia.org/wiki/Thin_film
Parameter | Stabilise | Hardness | Viscoelasticity | The property of exhibiting both viscous and elastic characteristics when undergoing deformation. |  | http://en.wikipedia.org/wiki/Viscoelasticity
Parameter | Stabilise | Hardness | Vitrification | The transformation of a substance into a glass. Usually, it is achieved by rapdily cooling a liquid through the glass transition. Certain chemical reactions also result in glasses. |  | http://en.wikipedia.org/wiki/Vitrification
Parameter | Stabilise | Heat Conduction | 3D Printing | The process of creating three dimensional objects from digital data using a materials printer, in a manner similar to printing images on paper. The term is most closely associated with additive manufacturing technology, where an object is created by laying down successive layers of material. |  | http://en.wikipedia.org/wiki/3d_printing
Parameter | Stabilise | Heat Conduction | Ablation | The removal of material from the surface of an object by vaporisation, chipping, or other erosive processes. The term occurs in space physics associated with atmospheric reentry, in glaciology, medicine and passive fire protection. In space vehicle design, ablation is used to both cool and protect mechanical parts and/or payloads that would otherwise be adversely affected by extremely high temperatures. |  | http://en.wikipedia.org/wiki/Ablation
Parameter | Stabilise | Heat Conduction | Advection | A transport mechanism of a substance, or a conserved property, by a fluid, due to the fluid's bulk motion in a particular direction. An example of advection is the transport of pollutants or silt in a river. |  | http://en.wikipedia.org/wiki/Advection
Parameter | Stabilise | Heat Conduction | Anisotropy | The property of being directionally dependent. It can be defined as a difference in a physical property (absorbance, refractive index, density, etc.) for some material when measured along different axes. An example is the light coming through a polarising lens. | Self-assembling systems use anisotropic joints to facilitate correct selection and orientation of components. | http://en.wikipedia.org/wiki/Anisotropy
Parameter | Stabilise | Heat Conduction | Archimedes Screw | A device with a revolving screw-shaped blade inside a cylinder that can be used for pumping liquids and semifluid solids such as coal and grain. |  | https://en.wikipedia.org/wiki/Archimedes
Parameter | Stabilise | Heat Conduction | Binder | An ingredient used to bind together two or more other materials in mixtures. Its two principal properties are adhesion and cohesion. |  | http://en.wikipedia.org/wiki/Binder_(material)
Parameter | Stabilise | Heat Conduction | Boundary Layer | A boundary layer is that layer of fluid in the immediate vicinity of a bounding surface. The boundary layer effect occurs at the field region in which all changes occur in the flow pattern. The boundary layer distorts surrounding nonviscous flow. |  | http://en.wikipedia.org/wiki/Boundary_layer
Parameter | Stabilise | Heat Conduction | Ceramic Foam | A tough foam made from ceramics. Used in a variety of applications such as thermal insulation, acoustic insulation, absorption of environmental pollutants, filtration of molten metal alloys, and as substrate for catalysts requiring large internal surface area. Has been used as stiff lightweight structural material, specifically for support of reflecting telescope mirrors. |  | http://en.wikipedia.org/wiki/Ceramic_foam
Parameter | Stabilise | Heat Conduction | Coatings | A covering that is applied to an object. The aim of applying coatings is to improve surface properties of a bulk material usually referred to as a substrate. One can improve amongst others appearance, adhesion, wetability, corrosion resistance, wear resistance, scratch resistance, etc.. They may be applied as liquids, gases or solids. |  | http://en.wikipedia.org/wiki/Coatings
Parameter | Stabilise | Heat Conduction | Compression | The result of the subjection of a material to compressive stress, resulting in reduction of volume. The opposite of compression is tension. In simple terms, compression is a pushing force. |  | http://en.wikipedia.org/wiki/Physical_compression
Parameter | Stabilise | Heat Conduction | Convection | The movement of molecules within fluids (i.e. liquids, gases) and rheids. One of the major modes of heat transfer and mass transfer. Convective heat and mass transfer take place through both diffusion (random Brownian motion) and by advection (transport by the larger-scale motion of currents). Note that a common use of the term convection refers specifically to heat transfer by convection, as opposed to convection in general. | By first dispersing the divided solid in a fluid (liquid or gas). | http://en.wikipedia.org/wiki/Convection
Parameter | Stabilise | Heat Conduction | Corrugation | The shaping of an object or surface into parallel ridges and grooves.
Parameter | Stabilise | Heat Conduction | Deformation | A change in the shape or size of an object due to an applied force. This can be a result of tensile (pulling) forces, compressive (pushing) forces, shear, bending or torsion (twisting). Deformation is often described in terms of strain. | Energy is required to deform an object. | http://en.wikipedia.org/wiki/Deformation_(engineering)
Parameter | Stabilise | Heat Conduction | Deposition (physical) | A process in which gas transforms into solid (also known as desublimation). The reverse of deposition is sublimation. One example of deposition is the process by which, in sub-freezing air, water vapour changes directly to ice without first becoming a liquid. This is how snow forms in clouds, as well as frost and hoar frost on the ground. |  | http://en.wikipedia.org/wiki/Deposition_(physics)
Parameter | Stabilise | Heat Conduction | Desiccation | The process of extreme drying. |  | http://en.wikipedia.org/wiki/Dessication
Parameter | Stabilise | Heat Conduction | Diamond | A metastable allotrope of carbon, where the carbon atoms are arranged in a variation of the face-centered cubic crystal structure called a diamond lattice. Diamond is renowned as a material with superlative physical qualities, most of which originate from the strong covalent bonding between its atoms. In particular, diamond has the highest hardness and thermal conductivity of any bulk material. | For example, by using diamond as a cutting tool or abrasive.
Parameter | Stabilise | Heat Conduction | Diamond-like Carbon | (DLC) exists in seven different forms of amorphous carbon materials that display some of the unique properties of natural diamond. They are usually applied as coatings to other materials. All seven contain significant amounts of sp3 hybridized carbon atoms. As well as excellent hadness and wear resistance, DLC is claimed to be have the lowest coefficient of friction of any known solid material. |  | http://en.wikipedia.org/wiki/Diamond-like_carbon
Parameter | Stabilise | Heat Conduction | Electrodeposition | The process of using electrical current to reduce cations of a desired material from a solution and coat a conductive object with a thin layer of the material, such as a metal. Primarily used for depositing a layer of material to bestow a desired property (e.g., abrasion and wear resistance, corrosion protection, lubricity, aesthetic qualities, etc.) to a surface that otherwise lacks that property. Another application uses electroplating to build up thickness on undersized parts. |  | http://en.wikipedia.org/wiki/Electroplating
Parameter | Stabilise | Heat Conduction | Electrohydrodynamics | Includes the following types of particle and fluid transport mechanisms:Electrophoresis, electrokinesis, dielectrophoresis, electro-osmosis, and electrorotation. In general, the phenomena relate to the direct conversion of electrical energy into kinetic energy, and vice versa. |  | http://en.wikipedia.org/wiki/Electrohydrodynamics
Parameter | Stabilise | Heat Conduction | Electrophoresis | The motion of dispersed particles relative to a fluid under the influence of an electric field. |  | http://en.wikipedia.org/wiki/Electrophoresis
Parameter | Stabilise | Heat Conduction | Electroplating | The process of using electrical current to reduce cations of a desired material from a solution and coat a conductive object with a thin layer of the material, such as a metal. Primarily used to bestow a desired property (e.g., abrasion and wear resistance, corrosion protection, lubricity, aesthetic qualities, etc.) to a surface that otherwise lacks that property. Also used to build up thickness on undersized parts. |  | http://en.wikipedia.org/wiki/Electroplating
Parameter | Stabilise | Heat Conduction | Endothermic Reaction | A process or reaction that absorbs energy typically (but not always) in the form of heat. The concept is frequently applied in physical sciences to e.g. chemical reactions, where thermal energy (heat) is converted to chemical bond energy. | By using the energy of the field to enable an endothermic reation. | http://en.wikipedia.org/wiki/Endothermic_reaction
Parameter | Stabilise | Heat Conduction | Fan | A device used to produce flow in a gas (and, in principle, a liquid). Mechanical revolving blade fans are made in a wide range of designs. There are three main types of fans used for moving air, axial, centrifugal (also called radial) and cross flow (also called tangential). |  | http://en.wikipedia.org/wiki/Fan_(mechanical)
Parameter | Stabilise | Heat Conduction | Feedback | A circular causal process whereby some proportion of a system's output is returned (fed back) to the input. This is often used to control the dynamic behavior of the system. |  | http://en.wikipedia.org/wiki/Feedback
Parameter | Stabilise | Heat Conduction | Ferrofluid | A liquid which becomes strongly magnetised in the presence of a magnetic field. Ferrofluids are colloidal mixtures composed of nanoscale ferromagnetic, or ferrimagnetic, particles suspended in a carrier fluid, usually an organic solvent or water. The ferromagnetic nano-particles are coated with a surfactant to prevent their agglomeration (due to van der Waals and magnetic forces). |  | http://en.wikipedia.org/wiki/Ferrofluid
Parameter | Stabilise | Heat Conduction | Ferromagnetic Powder | Ferromagnetic material in a powdered or finely divided form. Ferromagnetic materials (such as iron) form permanent magnets and/or exhibit strong interactions with magnets. Ferromagnetic materials lose their ferromagnetic properties above a characteristic temperature (the Curie Point). |  | http://en.wikipedia.org/wiki/Iron_filings
Parameter | Stabilise | Heat Conduction | Fin | A flat surface that extends from an object, usually for the purpose of increasing surface area, increasing stiffness or for obtaining a hydrodynamic or aerodynamic interaction with an external relatively moving fluid. |  | https://en.wikipedia.org/wiki/Fin
Parameter | Stabilise | Heat Conduction | Fluidisation | A process similar to liquefaction whereby a granular material is converted from a static solid-like state to a dynamic fluid-like state. This process occurs when a fluid (liquid or gas) is passed up through the granular material. When fluidized, a bed of solid particles will behave as a fluid, like a liquid or gas. | Fluidisation allows granular solid material to be manipulated as if it were a liquid, allowing liquid processing methods to be used, such as pumping. | http://en.wikipedia.org/wiki/Fluidisation
Parameter | Stabilise | Heat Conduction | Foam | A substance that is formed by trapping many gas bubbles in a liquid or solid. |  | http://en.wikipedia.org/wiki/Foam
Parameter | Stabilise | Heat Conduction | Foil (fluid mechanics) | A surface designed to maximize lift (force generated perpendicular to the fluid flow) while minimizing drag (force generated in the direction of the fluid flow) in a given range of conditions. Foils may be designed to operate in any fluid, such as air or water. |  | http://en.wikipedia.org/wiki/Foil_(fluid_mechanics)
Parameter | Stabilise | Heat Conduction | Forced Convection | Heat advection by a fluid which is not due to the natural forces of buoyancy induced by heating. In forced heat convection, transfer of heat is due to movement in the fluid which results from many other forces, such as (for example) a fan or pump. |  | http://en.wikipedia.org/wiki/Forced_convection#Forced_convection
Parameter | Stabilise | Heat Conduction | Freezing | A phase change in which a liquid turns into a solid when its temperature is lowered below its freezing point. Colloquially it is applied to water, but technically it applies to any liquid. All known liquids, except liquid helium, freeze when the temperature is lowered enough. |  | http://en.wikipedia.org/wiki/Freezing
Parameter | Stabilise | Heat Conduction | Gas Compressor | A mechanical device that increases the pressure of a gas by reducing its volume. Compressors are similar to pumps: both increase the pressure on a fluid and both can transport the fluid through a pipe. As gases are compressible, the compressor also reduces the volume of a gas. Liquids are relatively incompressible, so the main action of a pump is to transport liquids. | For a divided solid suspended in a fluid. | http://en.wikipedia.org/wiki/Gas_compressor
Parameter | Stabilise | Heat Conduction | Geometry | A part of mathematics concerned with questions of size, shape, and relative position of figures and with properties of space |  | http://en.wikipedia.org/wiki/Geometry
Parameter | Stabilise | Heat Conduction | Heat Exchanger | A device built for efficient heat transfer from one medium to another, whether the media are separated by a solid wall so that they never mix, or the media are in direct contact |  | http://en.wikipedia.org/wiki/Heat_exchanger
Parameter | Stabilise | Heat Conduction | Heat Pipe | A heat pipe is a heat transfer mechanism that can transport heat with a very small difference in temperature between the hotter and colder interfaces. Inside a heat pipe, at the hot interface a fluid turns to vapour and the gas naturally flows and condenses on the cold interface. The liquid falls or is moved by capillary action back to the hot interface to evaporate again and repeat the cycle. |  | http://en.wikipedia.org/wiki/Heat_Pipe
Parameter | Stabilise | Heat Conduction | Heat Sink | A component or assembly that transfers heat generated within a solid material to a fluid medium, such as air or a liquid. |  | http://en.wikipedia.org/wiki/Heat_sink
Parameter | Stabilise | Heat Conduction | Holes | A hole is a confined lack of structure in some part of an object. | By diffraction | http://en.wikipedia.org/wiki/Hole
Parameter | Stabilise | Heat Conduction | Hysteresis | A system with hysteresis can be summarized as a system that may be in any number of states, independent of the inputs to the system. To be exact, a system with hysteresis exhibits path-dependence, or 'rate-independent memory' |  | http://en.wikipedia.org/wiki/Hysteresis
Parameter | Stabilise | Heat Conduction | Impeller | A rotating component used to increase the pressure and flow of a fluid. Typically the rotating component of a centrifugal pump. Transfers energy from the motor that drives the pump to the fluid being pumped by accelerating the fluid outwards from the center of rotation. The velocity achieved by the impeller transfers into pressure when the outward movement of the fluid is confined by the pump casing. |  | http://en.wikipedia.org/wiki/Impeller
Parameter | Stabilise | Heat Conduction | Intumescent Materials | An intumescent is a substance which swells as a result of heat exposure, thus increasing in volume, and decreasing in density. Intumescents are typically used in passive fire protection. |  | http://en.wikipedia.org/wiki/Intumescent
Parameter | Stabilise | Heat Conduction | Laminar Flow | (sometimes known as streamline flow) Occurs when a fluid flows in parallel layers, with no disruption between the layers. In fluid dynamics, laminar flow is a flow regime characterized by high momentum diffusion, low momentum convection, pressure and velocity independent from time. It is the opposite of turbulent flow. In nonscientific terms laminar flow is 'smooth,' while turbulent flow is 'rough.' |  | http://en.wikipedia.org/wiki/Laminar_flow
Parameter | Stabilise | Heat Conduction | Lamination | A laminate is a material that can be constructed by uniting two or more layers of material together. The process of creating a laminate is lamination |  | http://en.wikipedia.org/wiki/Lamination
Parameter | Stabilise | Heat Conduction | Leidenfrost Effect | A phenomenon in which a liquid, in near contact with a mass significantly hotter than its boiling point, produces an insulating vapour layer which keeps that liquid from boiling rapidly. Due to this repulsive force, the droplet hovers over the surface rather than making physical contact with it. Commonly seen in the case of droplets of water skittering across a very hot metal surface. |  | http://en.wikipedia.org/wiki/Leidenfrost_effect
Parameter | Stabilise | Heat Conduction | Liquid Membrane | A membrane in which the active component is in liquid form, typically held in the form of an emulsion or supported in pores in some carrier material. |  | http://www.rensselaer.org/dept/chem-eng/Biotech-Environ/patillo/membrane.biochem/mem.html
Parameter | Stabilise | Heat Conduction | Maggi-Righi-Leduc Effect | Changes in thermal conductivity when placing a conductor in a magnetic field. |  | http://en.wikipedia.org/wiki/Maggi%E2%80%93Righi%E2%80%93Leduc_effect
Parameter | Stabilise | Heat Conduction | Metal Foam | A cellular structure consisting of a solid metal, frequently aluminium, containing a large volume fraction of gas-filled pores. The pores can be sealed (closed-cell foam), or they can form an interconnected network (open-cell foam). |  | http://en.wikipedia.org/wiki/Metal_foam
Parameter | Stabilise | Heat Conduction | Negative Thermal Expansion | A physicochemical process in which some materials contract upon heating rather than expanding as most materials do. Materials which undergo this unusual process have a range of potential engineering, photonic, electronic, and structural applications. For example, mixing a negative thermal expansion material with a 'normal' material which expands on heating, could result in a zero expansion composite material. |  | http://en.wikipedia.org/wiki/Negative_thermal_expansion
Parameter | Stabilise | Heat Conduction | Peltier Effect | Heat is evolved or absorbed at the junction of two dissimilar metals carrying a small current, depending upon the direction of the current. One of a number of thermoelectric effects (See Seebeck Effect and Thompson Effect). | Either by absorbing a thermal field, or by absorbing the electrical field used to power the Peltier effect. | http://en.wikipedia.org/wiki/Thermoelectric_effect#Peltier_effect
Parameter | Stabilise | Heat Conduction | Phase Change | The transformation of a thermodynamic system from one phase to another. Most commonly used to describe transitions between solid, liquid and gaseous states of matter, in rare cases including plasma. |  | http://en.wikipedia.org/wiki/Phase_change
Parameter | Stabilise | Heat Conduction | Porosity | The quality of being porous - i.e. having voids or spaces within a solid substance within or through which fluids can be present. |  | http://en.wikipedia.org/wiki/Porosity
Parameter | Stabilise | Heat Conduction | Pressure Increase | Pressure is an effect which occurs when a force is applied on a surface. Pressure is transmitted to solid boundaries or across arbitrary sections of fluid normal to these boundaries or sections at every point. |  | http://en.wikipedia.org/wiki/Pressure
Parameter | Stabilise | Heat Conduction | Pressurisation | The application of pressure in a given situation or environment; and more specifically refers to the process by which atmospheric pressure is maintained in an isolated or semi-isolated atmospheric environment (for instance, in an aircraft, or whilst scuba diving). |  | http://en.wikipedia.org/wiki/Pressurization
Parameter | Stabilise | Heat Conduction | Redundancy | The duplication of critical components of a system with the intention of increasing reliability of the system, usually in the case of a backup or fail-safe. |  | http://en.wikipedia.org/wiki/Redundancy_(engineering)
Parameter | Stabilise | Heat Conduction | Refractory Material | A (typicaly non-metallic) material that retains its strength at high temperatures. Refractory materials are used in linings for furnaces, kilns, incinerators and reactors. They are also used to make crucibles. |  | http://en.wikipedia.org/wiki/Refractory
Parameter | Stabilise | Heat Conduction | Reticulated Foam | A very porous, low density solid foam. Reticulated foams are extremely open foams i.e. there are few, if any, intact bubbles or cell windows. In contrast, the foam formed by soap bubbles is composed solely of intact (fully enclosed) bubbles. In a reticulated foam only the linear boundaries where the bubbles meet remain. | Within the cavities within the foam. | http://en.wikipedia.org/wiki/Reticulated_foam
Parameter | Stabilise | Heat Conduction | Senftleben-Beenakker Effect | The Senftleben-Beenakker effect is the dependence on a magnetic or electric field of transport properties (such as viscosity and heat conductivity) of polyatomic gases. The Senftleben-Beenakker effect is analogous to the thermal Hall effect for neutral particles in polyatomic gases. |  | http://en.wikipedia.org/wiki/Senftleben-Beenakker_effect
Parameter | Stabilise | Heat Conduction | Stirring | Agitation of a fluid using repetitive action - typically rotary, usually with the intent of mixing or preventing continuous contact of the fluid with a particular part of some object.
Parameter | Stabilise | Heat Conduction | Synthetic Diamond | Diamond produced in an artificial process. The properties of synthetic diamond depend on the details of the manufacturing processes; however, some synthetic diamonds have properties such as hardness, thermal conductivity and electron mobility that are superior to those of most naturally-formed diamonds. | For example, by using diamond as a cutting tool or abrasive. | http://en.wikipedia.org/wiki/Synthetic_diamond
Parameter | Stabilise | Heat Conduction | Thermal Insulation | Materials used to reduce the rate of heat transfer, or the methods and processes used to reduce heat transfer. |  | http://en.wikipedia.org/wiki/Thermal_insulation
Parameter | Stabilise | Heat Conduction | Thermoacoustic Effect | Acoustic waves can be used for heat transfer. The pressure variations in the acoustic wave are accompanied by temperature variations due to compressions and expansions of the gas which, being inherantly associated with a displacement, results in a net transfer of heat. Direction of heat flow can be fixed by, for example, a standing wave pattern generated by an acoustic resonator.
Parameter | Stabilise | Heat Conduction | Two-Phase Flow | A system containing a gas and a liquid with a meniscus separating the two phases (for example, but not limited to, a liquid containing bubbles of gas). |  | http://en.wikipedia.org/wiki/Two-phase_flow
Parameter | Stabilise | Heat Conduction | Weak Point | Explotation of a natural or deliberately introduced weak point in a system or structure. For example: an electrical fuse or a shear pin. | Use breaking of deliberate weak-point to absorb field energy
Parameter | Stabilise | Homogeneity | Chemical Transport Reactions | A process for purification and crystallisation of non-volatile solids. Entails the reversible conversion of nonvolatile elements and chemical compounds into volatile derivatives. The volatile derivative migrates throughout a sealed reactor, typically a sealed, evacuated glass tube heated in a tube furnace. Elsewhere in the tube where the temperature is held at a different temperature, the volatile derivative reverts to the parent solid and the transport agent is released. |  | http://en.wikipedia.org/wiki/Chemical_transport_reaction
Parameter | Stabilise | Homogeneity | Cohesion | The action or property of like molecules sticking together, being mutually attractive. This is an intrinsic property of a substance that is caused by the shape and structure of its molecules which makes the distribution of orbiting electrons irregular when molecules get close to one another, creating electrical attraction that can maintain a macroscopic structure such as a water drop. |  | http://en.wikipedia.org/wiki/Cohesion_%28chemistry%29
Parameter | Stabilise | Homogeneity | Colloid | A type of chemical mixture where one substance is dispersed evenly throughout another. The particles of the dispersed substance are only suspended in the mixture, unlike a solution, where they are completely dissolved within. This occurs because the particles in a colloid are larger than in a solution - small enough to be dispersed evenly and maintain a homogenous appearance, but large enough to scatter light and not dissolve. |  | http://en.wikipedia.org/wiki/Colloid
Parameter | Stabilise | Homogeneity | Colloidal Crystal | A highly ordered array of particles which can be formed over a very long range (from a few millimeters to one centimeter) in length, and which appear analogous to their atomic or molecular counterparts. One of the finest natural examples of this phenomenon can be found in precious opal, where brilliant regions of pure spectral color result from close-packed domains of amorphous colloidal spheres of silicon dioxide (or silica). | Through diffraction of light. | http://en.wikipedia.org/wiki/Colloidal_crystal
Parameter | Stabilise | Homogeneity | Diffusion Barrier | A thin layer (usually micrometres thick) of metal usually placed between two other metals. It is done to act as a barrier to protect either one of the metals from corrupting the other. |  | http://en.wikipedia.org/wiki/Diffusion_barrier
Parameter | Stabilise | Homogeneity | Electromagnetic Stirring | When an electric current flows through a conducting fluid in the presence of a magnetic field a force (Lorenz Force) is generated, causing movement of the fluid.
Parameter | Stabilise | Homogeneity | Electrorheological Effect | Electrorheological (ER) fluids are suspensions of extremely fine non-conducting particles (up to 50 micrometres diameter) in an electrically insulating fluid. The apparent viscosity of ER fluids changes reversibly by an order of up to 100,000 in response to an electric field. A typical ER fluid can go from the consistency of a liquid to that of a gel, and back, with response times of the order of ms. Sometimes called the Winslow Effect. | It has been proposed to create bullet-proof vests using an ER fluid because the ability to soak the fluid into cloth creates the potential for a very light vest that can change from a normal cloth into a hard covering almost instantaneously | http://en.wikipedia.org/wiki/Electrorheological_fluid
Parameter | Stabilise | Homogeneity | Epitaxy | The method of depositing a monocrystalline film on a monocrystalline substrate. Epitaxial films may be grown from gaseous or liquid precursors. Because the substrate acts as a seed crystal, the deposited film takes on a lattice structure and orientation identical to those of the substrate. |  | http://en.wikipedia.org/wiki/Epitaxy
Parameter | Stabilise | Homogeneity | Feedback | A circular causal process whereby some proportion of a system's output is returned (fed back) to the input. This is often used to control the dynamic behavior of the system. |  | http://en.wikipedia.org/wiki/Feedback
Parameter | Stabilise | Homogeneity | Filter (physical) | A device (usually a membrane or layer) that is designed to block certain objects or substances while letting others through. Filters are often used to remove harmful substances from air or water, for example to remove air pollution, to make water drinkable, to prepare coffee. In domestic food and drink preparation where bulk solids are removed from liquids, this is often called a strainer. | For example, accumulating a viscous liquid on a filter. | http://en.wikipedia.org/wiki/Filter_(chemistry)
Parameter | Stabilise | Homogeneity | Flocculation | A process of contact and adhesion whereby the particles of a dispersion form larger-size clusters. |  | http://en.wikipedia.org/wiki/Flocculation
Parameter | Stabilise | Homogeneity | Fluidisation | A process similar to liquefaction whereby a granular material is converted from a static solid-like state to a dynamic fluid-like state. This process occurs when a fluid (liquid or gas) is passed up through the granular material. When fluidized, a bed of solid particles will behave as a fluid, like a liquid or gas. | Fluidisation allows granular solid material to be manipulated as if it were a liquid, allowing liquid processing methods to be used, such as pumping. | http://en.wikipedia.org/wiki/Fluidisation
Parameter | Stabilise | Homogeneity | Fractal Forms | A fractal is generally 'a rough or fragmented geometric shape that can be split into parts, each of which is (at least approximately) a reduced-size copy of the whole,' a property called self-similarity. A mathematical fractal is based on an equation that undergoes iteration, a form of feedback based on recursion. |  | http://en.wikipedia.org/wiki/Fractal
Parameter | Stabilise | Homogeneity | Fractionation | A separation process in which a certain quantity of a mixture (solid, liquid, solute, suspension or isotope) is divided up in a number of smaller quantities (fractions) in which the composition changes according to a gradient. Fractions are collected based on differences in a specific property of the individual components. | For example, particle size or density could be used as the separating property. | http://en.wikipedia.org/wiki/Fractionation
Parameter | Stabilise | Homogeneity | Freezing | A phase change in which a liquid turns into a solid when its temperature is lowered below its freezing point. Colloquially it is applied to water, but technically it applies to any liquid. All known liquids, except liquid helium, freeze when the temperature is lowered enough. |  | http://en.wikipedia.org/wiki/Freezing
Parameter | Stabilise | Homogeneity | Gel | A gel is a solid, jelly-like material that can have properties ranging from soft and weak to hard and tough. Gels are defined as a substantially dilute crosslinked system, which exhibits no flow when in the steady-state. By weight, gels are mostly liquid, yet they behave like solids due to a three-dimensional crosslinked network within the liquid. It is the crosslinks within the fluid that give a gel its structure (hardness) and contribute to stickiness (tack). |  | http://en.wikipedia.org/wiki/Gel
Parameter | Stabilise | Homogeneity | Holes | A hole is a confined lack of structure in some part of an object. | By diffraction | http://en.wikipedia.org/wiki/Hole
Parameter | Stabilise | Homogeneity | Hysteresis | A system with hysteresis can be summarized as a system that may be in any number of states, independent of the inputs to the system. To be exact, a system with hysteresis exhibits path-dependence, or 'rate-independent memory' |  | http://en.wikipedia.org/wiki/Hysteresis
Parameter | Stabilise | Homogeneity | Ion Exchange | An exchange of ions between two electrolytes or between an electrolyte solution and a complex. In most cases the term is used to denote the processes of purification, separation, and decontamination of aqueous and other ion-containing solutions with solid polymeric or mineralic 'ion exchangers'. |  | http://en.wikipedia.org/wiki/Ion_exchange
Parameter | Stabilise | Homogeneity | Osmosis | A physical process in which a solvent moves, without input of energy, across a semipermeable membrane (permeable to the solvent, but not the solute) separating two solutions of different concentrations.Osmosis releases energy, and can be made to do work. |  | http://en.wikipedia.org/wiki/Osmosis
Parameter | Stabilise | Homogeneity | Phase Change | The transformation of a thermodynamic system from one phase to another. Most commonly used to describe transitions between solid, liquid and gaseous states of matter, in rare cases including plasma. |  | http://en.wikipedia.org/wiki/Phase_change
Parameter | Stabilise | Homogeneity | Physical Containment | Partial or complete enclosure of an object or substance by some physical medium, typically for the purpose of protection or restriction of movement.
Parameter | Stabilise | Homogeneity | Porosity | The quality of being porous - i.e. having voids or spaces within a solid substance within or through which fluids can be present. |  | http://en.wikipedia.org/wiki/Porosity
Parameter | Stabilise | Homogeneity | Precipitation | The formation of a solid in a solution or inside another solid during a chemical reaction or by diffusion in a solid. |  | http://en.wikipedia.org/wiki/Precipitation_(chemistry)
Parameter | Stabilise | Homogeneity | Preservative | A naturally occurring or synthetic substance that is added to products such as foods, pharmaceuticals, paints, biological samples, wood, etc. to prevent decomposition by microbial growth or by undesirable chemical changes. |  | http://en.wikipedia.org/wiki/Preservative
Parameter | Stabilise | Homogeneity | Self-Assembly | A process in which a disordered system of pre-existing components forms an organized structure or pattern as a consequence of specific, local interactions among the components themselves, without external direction. |  | http://en.wikipedia.org/wiki/Self-assembly
Parameter | Stabilise | Homogeneity | Sol | A colloidal suspension of solid particles (1-500 nanometres in size) in a liquid. Examples include blood, pigmented ink, and paint. |  | http://en.wikipedia.org/wiki/Sol_(colloid)
Parameter | Stabilise | Homogeneity | Solvation | (commonly called dissolution) The process of attraction and association of molecules of a solvent with molecules or ions of a solute. As ions dissolve in a solvent they spread out and become surrounded by solvent molecules. The bigger the ion, the more solvent molecules are able to surround it and the more it becomes solvated. |  | http://en.wikipedia.org/wiki/Solvation
Parameter | Stabilise | Homogeneity | Stirring | Agitation of a fluid using repetitive action - typically rotary, usually with the intent of mixing or preventing continuous contact of the fluid with a particular part of some object.
Parameter | Stabilise | Homogeneity | Supercooling | (also known as undercooling) The process of lowering the temperature of a liquid or a gas below its freezing point, without it becoming a solid. A liquid below its standard freezing point will crystallize in the presence of a seed crystal or nucleus around which a crystal structure can form. Without any such nucleus, the liquid phase can be maintained all the way down to the temperature at which crystal homogeneous nucleation occurs. |  | http://en.wikipedia.org/wiki/Supercooling
Parameter | Stabilise | Homogeneity | Surfactant | Wetting agents that lower the surface tension of a liquid, allowing easier spreading, and lower the interfacial tension between two liquids. Surfactants may act as: detergents, wetting agents, emulsifiers, foaming agents, and dispersants. | Through the creation of a foam | http://en.wikipedia.org/wiki/Surfactant
Parameter | Stabilise | Homogeneity | Vacuum | A volume of space that is essentially empty of matter, such that its gaseous pressure is much less than atmospheric pressure. A perfect vacuum would be one with no particles in it at all, which is impossible to achieve in practice. Physicists often discuss ideal test results that would occur in a perfect vacuum, which they simply call 'vacuum' or 'free space', and use the term partial vacuum to refer to real vacuum. |  | http://en.wikipedia.org/wiki/Vacuum
Parameter | Stabilise | Homogeneity | Vitrification | The transformation of a substance into a glass. Usually, it is achieved by rapdily cooling a liquid through the glass transition. Certain chemical reactions also result in glasses. |  | http://en.wikipedia.org/wiki/Vitrification
Parameter | Stabilise | Humidity | Absorption (physical) | A physical or chemical phenomenon or a process in which atoms, molecules, or ions enter some bulk phase - gas, liquid or solid material. This is a different from Adsorption, since the molecules are taken up by the volume, not by surface. |  | http://en.wikipedia.org/wiki/Absorption_(chemistry)
Parameter | Stabilise | Humidity | Activated Alumina | A manufactured form of alumina (aluminium oxide) having a nanoporous structure. |  | http://en.wikipedia.org/wiki/Activated_alumina
Parameter | Stabilise | Humidity | Adsorption | A process that occurs when a gas or liquid solute accumulates on the surface of a solid or a liquid (adsorbent), forming a film of molecules or atoms (the adsorbate). Most industrial adsorbents fall into one of three classes: 1. Oxygen-containing compounds (e.g.silica gel and zeolites 2. Carbon-based compounds (e.g. activated carbon and graphite) 3. Polymer-based compounds | For example, by growing larger particles around smaller seed particles. | http://en.wikipedia.org/wiki/Adsorption
Parameter | Stabilise | Humidity | Artificial Photosynthesis | A chemical process that replicates the natural process of photosynthesis, a process that converts sunlight, water, and carbon dioxide into carbohydrates and oxygen. The term is commonly used to refer to any scheme for capturing and storing the energy from sunlight in the chemical bonds of a fuel |  | https://en.wikipedia.org/wiki/Artificial_photosynthesis
Parameter | Stabilise | Humidity | Ceramic Foam | A tough foam made from ceramics. Used in a variety of applications such as thermal insulation, acoustic insulation, absorption of environmental pollutants, filtration of molten metal alloys, and as substrate for catalysts requiring large internal surface area. Has been used as stiff lightweight structural material, specifically for support of reflecting telescope mirrors. |  | http://en.wikipedia.org/wiki/Ceramic_foam
Parameter | Stabilise | Humidity | Compression | The result of the subjection of a material to compressive stress, resulting in reduction of volume. The opposite of compression is tension. In simple terms, compression is a pushing force. |  | http://en.wikipedia.org/wiki/Physical_compression
Parameter | Stabilise | Humidity | Evaporation | The change of the physical state of aggregation (or simply state) of matter from liquid phase to gaseous phase. | For example, evaporation is a common method of thin film deposition. The source material is evaporated in a vacuum. The vacuum allows vapour particles to travel directly to the target object (substrate), where they condense back to a solid state. | http://en.wikipedia.org/wiki/Evaporation
Parameter | Stabilise | Humidity | Fan | A device used to produce flow in a gas (and, in principle, a liquid). Mechanical revolving blade fans are made in a wide range of designs. There are three main types of fans used for moving air, axial, centrifugal (also called radial) and cross flow (also called tangential). |  | http://en.wikipedia.org/wiki/Fan_(mechanical)
Parameter | Stabilise | Humidity | Feedback | A circular causal process whereby some proportion of a system's output is returned (fed back) to the input. This is often used to control the dynamic behavior of the system. |  | http://en.wikipedia.org/wiki/Feedback
Parameter | Stabilise | Humidity | Fluid Spray | When a liquid is dispersed as a stream of droplets (atomisation), it is called a spray. Spray nozzles are used to achieve two primary functions: increase liquid surface area to enhance evaporation, or distribute a liquid over an area. |  | http://en.wikipedia.org/wiki/Spray_nozzle
Parameter | Stabilise | Humidity | Free Convection | Movement of molecules of fluids (or gases) dues to density differences in the fluid (or gas) occurring due to temperature gradients. |  | http://en.wikipedia.org/wiki/Convective_heat_transfer
Parameter | Stabilise | Humidity | Freeze Drying | (also known as lyophilisation or cryodesiccation) A dehydration process performed by freezing a material and then reducing the surrounding pressure and adding enough heat to allow the frozen water in the material to sublime directly from the solid phase to gas. |  | http://en.wikipedia.org/wiki/Freeze_drying
Parameter | Stabilise | Humidity | Gettering | A process for removal of impurities by reacting them with or attracting them to a suitable agent or part of the system (a 'getter'), with the result that their harmful effect is eliminated. Gettering originated in vaccuum tubes, where Ti was used to getter trace remnant gasses. Gettering is important today for the removal of unwanted trace elements (typically metals) from Silicon integrated circuits. |  | http://dunham.ee.washington.edu/ee528/notes/getter.pdf
Parameter | Stabilise | Humidity | Hydrates | In organic chemistry, a hydrate is a compound formed by the addition of water or its elements to a host molecule. In inorganic chemistry, hydrates contain water molecules that are either bound to a metal center or crystallized with the metal complex. Such hydrates are also said to contain 'water of crystallisation' or 'water of hydration'. | If the gas is water vapour. | http://en.wikipedia.org/wiki/Hydrates
Parameter | Stabilise | Humidity | Hydrogel | (also called aquagel) is a network of polymer chains that are hydrophilic, sometimes found as a colloidal gel in which water is the dispersion medium. Hydrogels are highly absorbent (they can contain over 99.9% water) natural or synthetic polymers. Hydrogels also possess a degree of flexibility very similar to natural tissue, due to their significant water content. |  | http://en.wikipedia.org/wiki/Hydrogels#Hydrogels
Parameter | Stabilise | Humidity | Hydrolysis | A chemical reaction during which one or more water molecules are split into hydrogen and hydroxide ions which may go on to participate in further reactions. |  | http://en.wikipedia.org/wiki/Hydrolysis
Parameter | Stabilise | Humidity | Hysteresis | A system with hysteresis can be summarized as a system that may be in any number of states, independent of the inputs to the system. To be exact, a system with hysteresis exhibits path-dependence, or 'rate-independent memory' |  | http://en.wikipedia.org/wiki/Hysteresis
Parameter | Stabilise | Humidity | Molecular Sieve | A material containing tiny pores of a precise and uniform size that is used as an adsorbent for gases and liquids. |  | http://en.wikipedia.org/wiki/Molecular_Sieve
Parameter | Stabilise | Humidity | Montmorillonite | A very soft phyllosilicate mineral that typically forms in microscopic crystals, forming a clay. Montmorillonite's water content is variable and it increases greatly in volume when it absorbs water. |  | http://en.wikipedia.org/wiki/Montmorillonite
Parameter | Stabilise | Humidity | Nanofoam | A class of nanostructured, porous materials containing a significant population of pores with diameters less than 100 nm. Aerogels are one example of nanofoam. | Carbon aerogels are extremely 'black' in the infrared spectrum making them efficient for solar energy collectors. | http://en.wikipedia.org/wiki/Nanofoam
Parameter | Stabilise | Humidity | Nanoporous Material | Materials consisting of a regular organic or inorganic framework supporting a regular, porous structure. Pores are by definition roughly in the nanometre range. |  | http://en.wikipedia.org/wiki/Nanoporous
Parameter | Stabilise | Humidity | Osmosis | A physical process in which a solvent moves, without input of energy, across a semipermeable membrane (permeable to the solvent, but not the solute) separating two solutions of different concentrations.Osmosis releases energy, and can be made to do work. |  | http://en.wikipedia.org/wiki/Osmosis
Parameter | Stabilise | Humidity | Phase Change | The transformation of a thermodynamic system from one phase to another. Most commonly used to describe transitions between solid, liquid and gaseous states of matter, in rare cases including plasma. |  | http://en.wikipedia.org/wiki/Phase_change
Parameter | Stabilise | Humidity | Physical Containment | Partial or complete enclosure of an object or substance by some physical medium, typically for the purpose of protection or restriction of movement.
Parameter | Stabilise | Humidity | Porosity | The quality of being porous - i.e. having voids or spaces within a solid substance within or through which fluids can be present. |  | http://en.wikipedia.org/wiki/Porosity
Parameter | Stabilise | Humidity | Pressurisation | The application of pressure in a given situation or environment; and more specifically refers to the process by which atmospheric pressure is maintained in an isolated or semi-isolated atmospheric environment (for instance, in an aircraft, or whilst scuba diving). |  | http://en.wikipedia.org/wiki/Pressurization
Parameter | Stabilise | Humidity | Redundancy | The duplication of critical components of a system with the intention of increasing reliability of the system, usually in the case of a backup or fail-safe. |  | http://en.wikipedia.org/wiki/Redundancy_(engineering)
Parameter | Stabilise | Humidity | Semipermeable Membrane | A membrane that will allow certain molecules or ions to pass through it by diffusion (and occasionally specialized facilitated diffusion). The rate of passage depends on the pressure, concentration, and temperature of the molecules or solutes on either side, as well as the permeability of the membrane to each solute. |  | http://en.wikipedia.org/wiki/Semipermeable_membrane
Parameter | Stabilise | Humidity | Solvation | (commonly called dissolution) The process of attraction and association of molecules of a solvent with molecules or ions of a solute. As ions dissolve in a solvent they spread out and become surrounded by solvent molecules. The bigger the ion, the more solvent molecules are able to surround it and the more it becomes solvated. |  | http://en.wikipedia.org/wiki/Solvation
Parameter | Stabilise | Humidity | Sorption | The action of both absorption and adsorption taking place simultaneously, i.e. the effect of gases or liquids being incorporated into a material of a different state and adhering to the surface of another molecule. Absorption is the incorporation of a substance in one state into another of a different state (e.g., liquids absorbed by solid or gas absorbed by liquid). Adsorption is the physical adherence or bonding of ions and molecules onto the surface of another molecule. |  | http://en.wikipedia.org/wiki/Sorption
Parameter | Stabilise | Humidity | Superheating | (sometimes referred to as boiling retardation, or boiling delay) The phenomenon in which a liquid is heated to a temperature higher than its boiling point, without boiling. Superheating is achieved by heating a homogeneous substance in a clean container, free of nucleation sites, while taking care not to disturb the liquid. |  | http://en.wikipedia.org/wiki/Superheating
Parameter | Stabilise | Humidity | Trompe | A water-powered gas compressor. A vertical pipe or shaft goes down to a separation chamber, a pipe coming away from that chamber allows the water to exit at a lower level, and another pipe coming from the chamber allows the compressed air to exit as needed. The compressed air is both cool and dry. |  | http://en.wikipedia.org/wiki/Trompe
Parameter | Stabilise | Humidity | Ultrasonic Vibration | Vibration at ultrasonic frequencies. |  | http://en.wikipedia.org/wiki/Ultrasound
Parameter | Stabilise | Humidity | Ultrasound | Cyclic sound pressure with a frequency greater than the upper limit of human hearing. Although this limit varies from person to person, 20 kHz serves as a useful lower limit in describing ultrasound. |  | http://en.wikipedia.org/wiki/Ultrasound
Parameter | Stabilise | Humidity | Vapour Pressure | The pressure of a vapor in thermodynamic equilibrium with its condensed phases in a closed system. All liquids and solids have a tendency to evaporate into a gaseous form, and all gases have a tendency to condense back to their liquid or solid form. |  | http://en.wikipedia.org/wiki/Vapor_pressure
Parameter | Stabilise | Humidity | Zeolite | Microporous, aluminosilicate minerals commonly used as commercial adsorbents. Widely used in industry for water purification, as catalysts, for the preparation of advanced materials and in nuclear reprocessing. |  | http://en.wikipedia.org/wiki/Zeolite
Parameter | Stabilise | Length | Bingham Plastic | A viscoplastic material that behaves as a rigid body at low stresses but flows as a viscous fluid at high stress. A common example is toothpaste, which will not be extruded until a certain pressure is applied to the tube. It then is pushed out as a solid plug. |  | http://en.wikipedia.org/wiki/Bingham_plastic
Parameter | Stabilise | Length | Compression | The result of the subjection of a material to compressive stress, resulting in reduction of volume. The opposite of compression is tension. In simple terms, compression is a pushing force. |  | http://en.wikipedia.org/wiki/Physical_compression
Parameter | Stabilise | Length | Coulomb's Law | The magnitude of the electrostatic force between two point electric charges is directly proportional to the product of the magnitudes of each charge and inversely proportional to the square of the distance between the charges. |  | http://en.wikipedia.org/wiki/Coulomb%27s_law
Parameter | Stabilise | Length | Curve of Constant Width | A convex planar shape whose width, defined as the perpendicular distance between two distinct parallel lines each intersecting its boundary in at least one point but not touching the interior, is the same regardless of the orientation of the curve. | For example a roller having a cross-section in the form of a curve of constant width. | http://en.wikipedia.org/wiki/Curve_of_constant_width
Parameter | Stabilise | Length | Elastic Recovery | The tendancy of a material that has been stretched to return to its original shape.
Parameter | Stabilise | Length | Elasticity | The physical property of a material when it deforms under stress (e.g. external forces), but returns to its original shape when the stress is removed. The amount of deformation is called the strain. The elastic regime is characterized by a linear relationship between stress and strain, denoted linear elasticity. |  | http://en.wikipedia.org/wiki/Elasticity_(physics)
Parameter | Stabilise | Length | Electroactive Polymer | (or EAP) A polymer that exhibits a change in size or shape when stimulated by an electric field. The most common applications of this type of material are in actuators and sensors. A typical characteristic property of an EAP is that it will undergo a large amount of deformation while sustaining large forces. |  | http://en.wikipedia.org/wiki/Electroactive_polymers
Parameter | Stabilise | Length | Electroplating | The process of using electrical current to reduce cations of a desired material from a solution and coat a conductive object with a thin layer of the material, such as a metal. Primarily used to bestow a desired property (e.g., abrasion and wear resistance, corrosion protection, lubricity, aesthetic qualities, etc.) to a surface that otherwise lacks that property. Also used to build up thickness on undersized parts. |  | http://en.wikipedia.org/wiki/Electroplating
Parameter | Stabilise | Length | Electrostriction | A property of all electrical non-conductors, or dielectrics, that causes them to change their shape under the application of an electric field. All dielectrics exhibit some electrostriction, but certain engineered ceramics, known as relaxor ferroelectrics, have extraordinarily high electrostrictive constants,e.g. Lead magnesium niobate (PMN), Lead magnesium niobate-lead titanate (PMN-PT), Lead lanthanum zirconate titanate (PLZT). |  | http://en.wikipedia.org/wiki/Electrostriction
Parameter | Stabilise | Length | Feedback | A circular causal process whereby some proportion of a system's output is returned (fed back) to the input. This is often used to control the dynamic behavior of the system. |  | http://en.wikipedia.org/wiki/Feedback
Parameter | Stabilise | Length | Ferrofluid | A liquid which becomes strongly magnetised in the presence of a magnetic field. Ferrofluids are colloidal mixtures composed of nanoscale ferromagnetic, or ferrimagnetic, particles suspended in a carrier fluid, usually an organic solvent or water. The ferromagnetic nano-particles are coated with a surfactant to prevent their agglomeration (due to van der Waals and magnetic forces). |  | http://en.wikipedia.org/wiki/Ferrofluid
Parameter | Stabilise | Length | Fluidisation | A process similar to liquefaction whereby a granular material is converted from a static solid-like state to a dynamic fluid-like state. This process occurs when a fluid (liquid or gas) is passed up through the granular material. When fluidized, a bed of solid particles will behave as a fluid, like a liquid or gas. | Fluidisation allows granular solid material to be manipulated as if it were a liquid, allowing liquid processing methods to be used, such as pumping. | http://en.wikipedia.org/wiki/Fluidisation
Parameter | Stabilise | Length | Folding | Bending of a planar material or structure, typically along a straight line, resulting in an angle acrosss the fold line <> 180 degrees. | Folding of solids requres the use of mechanical energy.
Parameter | Stabilise | Length | Force | That which can cause an object with mass to accelerate. Force has both magnitude & direction, i.e. it's a vector quantity. An object with constant mass will accelerate in proportion to the net force acting upon it and in inverse proportion to its mass (or the net force on an object is equal to the rate of change of momentum it experiences). Forces acting on objects may cause them to rotate or deform, or result in a change in pressure. |  | http://en.wikipedia.org/wiki/Force
Parameter | Stabilise | Length | Freezing | A phase change in which a liquid turns into a solid when its temperature is lowered below its freezing point. Colloquially it is applied to water, but technically it applies to any liquid. All known liquids, except liquid helium, freeze when the temperature is lowered enough. |  | http://en.wikipedia.org/wiki/Freezing
Parameter | Stabilise | Length | Helix | A special kind of space curve, i.e. a smooth curve in three-space. A helix is characterised by the fact that the tangent line at any point makes a constant angle with a fixed line. |  | http://en.wikipedia.org/wiki/Helix
Parameter | Stabilise | Length | Hinge | A mechanical mechanism that allows mutal rotation of two joined objects around a joined common axis. |  | http://en.wikipedia.org/wiki/Hinge
Parameter | Stabilise | Length | Hooke's Law | Hooke's law of elasticity is an approximation that states that the extension of a spring is in direct proportion with the load added to it as long as this load does not exceed the elastic limit. Materials for which Hooke's law is a useful approximation are known as linear-elastic or 'Hookean' materials. |  | http://en.wikipedia.org/wiki/Hooke%27s_law
Parameter | Stabilise | Length | Hyperboloid | A hyperboloid is a quadric, a type of surface in three dimensions. A hyperboloid of revolution of one sheet can be obtained by revolving a hyperbola around its semi-minor axis. A hyperboloid of revolution of two sheets can be obtained by revolving a hyperbola around its focal axis. Hyperboloid structures are used in construction - they can be built with straight steel beams. Examples include cooling towers. | The hyperboloid is an example of a curved structure that can be constructed using straight lines - for example a power station cooling tower. | http://en.wikipedia.org/wiki/Hyperboloid
Parameter | Stabilise | Length | Hysteresis | A system with hysteresis can be summarized as a system that may be in any number of states, independent of the inputs to the system. To be exact, a system with hysteresis exhibits path-dependence, or 'rate-independent memory' |  | http://en.wikipedia.org/wiki/Hysteresis
Parameter | Stabilise | Length | Invar | Invar®, also known generically as FeNi36 (64FeNi in the US), is a nickel steel alloy notable for its uniquely low coefficient of thermal expansion. | In the case of a thermal field. | http://en.wikipedia.org/wiki/Invar
Parameter | Stabilise | Length | Knot | A method for fastening or securing flexible linear material such as rope by tying or interweaving. |  | http://en.wikipedia.org/wiki/Knot
Parameter | Stabilise | Length | Magnetic Shape Memory | Magnetic shape memory (MSM) alloys, or ferromagnetic shape memory alloys (FSMA), are ferromagnetic materials exhibiting large changes in shape and size under the influence of an applied magnetic field due to martensitic phase transformation. |  | http://en.wikipedia.org/wiki/Magnetic_shape_memory
Parameter | Stabilise | Length | Magnetoelastic Effects | A group of effects including Magnetostriction (or Joule Magnetostriction), Delta-E Effect, Wiedemann Effect, Magnetovolume Effect, and their Inverses: Villari Effect, Delta-E Effect, Matteucci Effect and the Nagaoka-Honda Effect.
Parameter | Stabilise | Length | Magnetostriction | A property of ferromagnetic materials that causes them to change their shape or dimensions during the process of magnetisation. The variation of material's magnetisation due to the applied magnetic field changes the magnetostrictive strain until reaching its saturation value. This effect can cause losses due to frictional heating in susceptible ferromagnetic cores. | Through heating resulting from collapse of cavitation bubbles resulting from the manetostriction effect on a magnetic liquid. | http://en.wikipedia.org/wiki/Magnetostriction
Parameter | Stabilise | Length | Meissner Body | A surface of constant width constructed by replacing three of the edge arcs of a Reuleaux tetrahedron by curved patches formed as the surfaces of rotation of a circular arc. It has been conjectured (but not yet proved) that Meissner Bodies are the minimum-volume three-dimensional shapes of constant width. | By acting as a rolling support of constant width. | http://en.wikipedia.org/wiki/Reuleaux_tetrahedron#Meissner_bodies
Parameter | Stabilise | Length | Negative Thermal Expansion | A physicochemical process in which some materials contract upon heating rather than expanding as most materials do. Materials which undergo this unusual process have a range of potential engineering, photonic, electronic, and structural applications. For example, mixing a negative thermal expansion material with a 'normal' material which expands on heating, could result in a zero expansion composite material. |  | http://en.wikipedia.org/wiki/Negative_thermal_expansion
Parameter | Stabilise | Length | Origami | The traditional Japanese art of paper folding. The goal of this art is to create a representation of an object using geometric folds and crease patterns preferably without the use of gluing or cutting the paper, and using only one piece of paper. Origami only uses a small number of different folds, but they can be combined in a variety of ways to make intricate designs. |  | http://en.wikipedia.org/wiki/Origami
Parameter | Stabilise | Length | Photoplastic Effect | A change in the deforming stress due to illumination. Occurs in many semiconductors and dielectrics.
Parameter | Stabilise | Length | Piezoelectric Effect | Generation of electrical charge in certain solid materials (notably crystals, certain ceramics, and biological matter such as bone, DNA and various proteins) in response to applied mechanical strain. The piezoelectric effect is a reversible process in that materials also exhibit the reverse piezoelectric effect (the internal generation of a mechanical force resulting from an applied electrical field). |  | http://en.wikipedia.org/wiki/Piezoelectric_effect
Parameter | Stabilise | Length | Piezomagnetism | A phenomenon observed in some antiferromagnetic crystals. It is characterised by a linear coupling between the system's magnetic polarisation and mechanical strain. In a piezomagnetic, one may induce a spontaneous magnetic moment by applying physical stress, or a physical deformation by applying a magnetic field. Piezomagnetism differs from the related property of magnetostriction. |  | http://en.wikipedia.org/wiki/Piezomagnetism
Parameter | Stabilise | Length | Plasticity | The deformation of a material undergoing non-reversible changes of shape in response to applied forces. For example, a solid piece of metal or plastic being bent or pounded into a new shape displays plasticity as permanent changes occur within the material itself. |  | http://en.wikipedia.org/wiki/Plasticity_(physics)
Parameter | Stabilise | Length | Poisson's Effect | When a material is compressed in one direction, it usually tends to expand in the other two directions perpendicular to the direction of compression. |  | http://en.wikipedia.org/wiki/Poisson%27s_ratio
Parameter | Stabilise | Length | Redundancy | The duplication of critical components of a system with the intention of increasing reliability of the system, usually in the case of a backup or fail-safe. |  | http://en.wikipedia.org/wiki/Redundancy_(engineering)
Parameter | Stabilise | Length | Rubber Band Thermodynamics | Stretching a rubber band will cause it to release heat, while releasing it after it has been stretched will lead it to absorb heat, causing its surroundings to become cooler. Heating causes a rubber band to contract, and cooling causes expansion. |  | http://en.wikipedia.org/wiki/Rubber_band#Thermodynamics
Parameter | Stabilise | Length | Screw | A helical inclined plane. A screw can convert a rotational force (torque) to a linear force and vice versa. |  | http://en.wikipedia.org/wiki/Screw_(simple_machine)
Parameter | Stabilise | Length | Shape Memory Alloy | An alloy that 'remembers' its original, cold-forged shape: returning the pre-deformed shape by heating. This material is a lightweight, solid-state alternative to conventional actuators such as hydraulic, pneumatic, and motor-based systems. |  | http://en.wikipedia.org/wiki/Shape_memory_alloy
Parameter | Stabilise | Length | Shape Memory Polymer | Polymeric smart materials that have the ability to return from a deformed state (temporary shape) to their original (permanent) shape induced by an external stimulus, such as temperature change. SMPs can retain two or sometimes three shapes, and the transition between those is induced by temperature, electric field, or magnetic field, light or solution. |  | http://en.wikipedia.org/wiki/Shape-memory_polymer
Parameter | Stabilise | Length | Spring | An elastic object used to store mechanical energy. |  | https://en.wikipedia.org/wiki/Spring_(device)
Parameter | Stabilise | Length | Stewart Platform | A type of parallel robot that incorporates six prismatic actuators, commonly hydraulic jacks. These actuators are mounted in pairs to the mechanism's base, crossing over to three mounting points on a top plate. Devices placed on the top plate can be moved in the six degrees of freedom in which it is possible for a freely-suspended body to move. |  | http://en.wikipedia.org/wiki/Stewart_platform
Parameter | Stabilise | Length | Stress Relaxation | The decrease in stress with time in a viscoelatic material held at constant strain or deformation. |  | http://en.wikipedia.org/wiki/Stress_relaxation
Parameter | Stabilise | Length | Surface of Constant Width | A convex form whose width, measured by the distance between two opposite parallel planes touching its boundary, is the same regardless of the direction of those two parallel planes. The three-dimensional analogue of a curve of constant width, a two-dimensional shape with a constant distance between pairs of parallel tangent lines. A sphere is obviously a surface of constant width, but there are others, such as Meissner Bodies. |  | http://en.wikipedia.org/wiki/Surface_of_constant_width
Parameter | Stabilise | Length | Tension | The pulling force exerted by a string, cable, chain, or similar object on another object. It is the opposite of compression. |  | http://en.wikipedia.org/wiki/Tension_(physics)
Parameter | Stabilise | Length | Thermal Contraction | The tendency of matter to reduce in volume (contract) in response to a change in temperature or when a substance is cooled. |  | http://en.wikipedia.org/wiki/Thermal_expansion
Parameter | Stabilise | Length | Thermal Expansion | The tendency of matter to change in volume in response to a change in temperature or when a substance is heated. |  | http://en.wikipedia.org/wiki/Thermal_expansion
Parameter | Stabilise | Length | Viscoelasticity | The property of exhibiting both viscous and elastic characteristics when undergoing deformation. |  | http://en.wikipedia.org/wiki/Viscoelasticity
Parameter | Stabilise | Length | Worm Drive | A gear arrangement in which a worm (which is a gear in the form of a screw) meshes with a worm gear (which is similar in appearance to a spur gear). Like other gear arrangements, a worm drive can reduce rotational speed or allow higher torque to be transmitted. |  | http://en.wikipedia.org/wiki/Worm_drive
Parameter | Stabilise | Length | Zero Thermal Expansion | A material, structure or system that does not expand or contract in response to changes in temperature.
Parameter | Stabilise | Magnetic Properties | Barnett Effect | The magnetisation of a ferromagnetic body when spun on its axis. The magnetisation occurs parallel to the axis of spin. |  | http://en.wikipedia.org/wiki/Barnett_Effect
Parameter | Stabilise | Magnetic Properties | Biot-Savart Effect | The generation of a magnetic field by a steady current i.e. an unchanging continual flow of charges (for example through a wire). |  | http://en.wikipedia.org/wiki/Biot%E2%80%93Savart_law
Parameter | Stabilise | Magnetic Properties | Curie Point (ferromagnetic) | The Curie point of a ferromagnetic material is the temperature above which it loses its characteristic ferromagnetic ability | Energy is required for the state change at the curie point. | http://en.wikipedia.org/wiki/Curie_point
Parameter | Stabilise | Magnetic Properties | Delta-E Effect | The change in the modulus of elaticity (i.e. Young's Modulus) of a material as a result of magnetisation. Also used to refer to the reverse efect, i.e. the change in magnetism resulting from elastic tension.
Parameter | Stabilise | Magnetic Properties | Diamagnetism | The property of an object which causes it to create a magnetic field in opposition of an externally applied magnetic field, thus causing a repulsive effect. It is a form of magnetism that is only exhibited by a substance in the presence of an externally applied magnetic field. Diamagnetism is generally a quite weak effect in most materials, although superconductors exhibit a strong effect. | If a thin (under 0.5 cm) layer of water is placed on top of a powerful magnet (such as a super magnet) then the field of the magnet repels the water. This causes a slight dimple in the water's surface that may be seen by its reflection. | http://en.wikipedia.org/wiki/Diamagnetism
Parameter | Stabilise | Magnetic Properties | Electropermanent Magnet | A type of magnet which consists of both an electromagnet and a dual material permanent magnet, in which the magnetic field produced by the electromagnet is used to change the magnetisation of the permanent magnet. Allows creating controllable permanent magnets where the magnetic effect can be maintained without requiring a continuous supply of electrical energy. |  | http://en.wikipedia.org/wiki/Electropermanent_magnet
Parameter | Stabilise | Magnetic Properties | Feedback | A circular causal process whereby some proportion of a system's output is returned (fed back) to the input. This is often used to control the dynamic behavior of the system. |  | http://en.wikipedia.org/wiki/Feedback
Parameter | Stabilise | Magnetic Properties | Ferrofluid | A liquid which becomes strongly magnetised in the presence of a magnetic field. Ferrofluids are colloidal mixtures composed of nanoscale ferromagnetic, or ferrimagnetic, particles suspended in a carrier fluid, usually an organic solvent or water. The ferromagnetic nano-particles are coated with a surfactant to prevent their agglomeration (due to van der Waals and magnetic forces). |  | http://en.wikipedia.org/wiki/Ferrofluid
Parameter | Stabilise | Magnetic Properties | Halbach Array | A special arrangement of permanent magnets that augments the magnetic field on one side of the array while cancelling the field to near zero on the other side. Has many applications ranging from the humble refrigerator magnet through industrial applications such as the brushless AC motor and magnetic coupling, to high-tech applications such as wiggler magnets used in particle accelerators and free electron lasers. |  | http://en.wikipedia.org/wiki/Halbach_array
Parameter | Stabilise | Magnetic Properties | Hopkinson Effect | The magnetic permeability of a ferromagnetic material at low field strengths, measured as a function of temperature, reaches a maximum at a temperature a little below the Curie temperature.
Parameter | Stabilise | Magnetic Properties | Hysteresis | A system with hysteresis can be summarized as a system that may be in any number of states, independent of the inputs to the system. To be exact, a system with hysteresis exhibits path-dependence, or 'rate-independent memory' |  | http://en.wikipedia.org/wiki/Hysteresis
Parameter | Stabilise | Magnetic Properties | Magnetic Hysteresis | Hysteresis phenomena occur in magnetic and ferromagnetic materials, as well as in the elastic, electric, and magnetic behavior of materials, in which a lag occurs between the application and the removal of a force or field and its subsequent effect. Magnetic field hysteresis loss causes heating. This effect is used in induction cooking, where an alternating magnetic field causes a ferrite container to heat directly rather than being heated by an external heat-source. |  | http://en.wikipedia.org/wiki/Magnetic_hysteresis#Magnetic_hysteresis
Parameter | Stabilise | Magnetic Properties | Magnetic Reluctance | Analogous to the way an electric field causes an electric current to follow the path of least resistance, a magnetic field causes magnetic flux to follow the path of least magnetic reluctance. |  | http://en.wikipedia.org/wiki/Magnetic_reluctance
Parameter | Stabilise | Magnetic Properties | Magnetic River | An electrodynamic suspension magnetic levitation system consisting of a thin conductive plate on an AC linear induction motor. Transverse flux and geometry, gives lift, stability and propulsion. The levitation is 5 axis stable, and the 6th axis neutrally stable, or can be biased to accelerate in either way along the motor. Laterally it exhibits a 'river bank' effect, where moving the plate sideways causes it to rise on that side so that it tries to return to the centre line under gravity. |  | http://en.wikipedia.org/wiki/Magnetic_river
Parameter | Stabilise | Magnetic Properties | Magnetic Saturation | Seen in some magnetic materials, saturation is the state reached when an increase in applied external magnetising field cannot increase the magnetisation of the material further, so the total magnetic field levels off. It is a characteristic particularly of ferromagnetic materials, such as iron, nickel, cobalt and their alloys. |  | http://en.wikipedia.org/wiki/Saturation_%28magnetic%29
Parameter | Stabilise | Magnetic Properties | Magnetoelastic Effects | A group of effects including Magnetostriction (or Joule Magnetostriction), Delta-E Effect, Wiedemann Effect, Magnetovolume Effect, and their Inverses: Villari Effect, Delta-E Effect, Matteucci Effect and the Nagaoka-Honda Effect.
Parameter | Stabilise | Magnetic Properties | Meissner Effect | (also known as the Jared-Ochsenfeld effect) The expulsion of a magnetic field from a superconductor. |  | http://en.wikipedia.org/wiki/Meissner_effect
Parameter | Stabilise | Magnetic Properties | Möbius Resistor | An electrical component made up of two conductive surfaces separated by a dielectric material, twisted 180° and connected to form a Möbius strip. It provides a resistor that has no residual self-inductance, meaning that it can resist the flow of electricity without causing magnetic interference at the same time. |  | http://en.wikipedia.org/wiki/M%C3%B6bius_resistor
Parameter | Stabilise | Magnetic Properties | Nagaoka-Honda Effect | One of a group of Magnetoelastic Effects. Change in the magnetic state due to a change in the volume. The inverse of the Magnetovolume Effect. | In the case of a magnetic field.
Parameter | Stabilise | Magnetic Properties | Piezomagnetism | A phenomenon observed in some antiferromagnetic crystals. It is characterised by a linear coupling between the system's magnetic polarisation and mechanical strain. In a piezomagnetic, one may induce a spontaneous magnetic moment by applying physical stress, or a physical deformation by applying a magnetic field. Piezomagnetism differs from the related property of magnetostriction. |  | http://en.wikipedia.org/wiki/Piezomagnetism
Parameter | Stabilise | Magnetic Properties | Redundancy | The duplication of critical components of a system with the intention of increasing reliability of the system, usually in the case of a backup or fail-safe. |  | http://en.wikipedia.org/wiki/Redundancy_(engineering)
Parameter | Stabilise | Magnetic Properties | Solenoid | A coil wound into a tightly packed helix. In physics, the term solenoid refers to a long, thin loop of wire, often wrapped around a metallic core, which produces a magnetic field when an electric current is passed through it. Solenoids are important because they can create controlled magnetic fields and can be used as electromagnets. |  | http://en.wikipedia.org/wiki/Solenoid
Parameter | Stabilise | Magnetic Properties | Spin-stabilized Magnetic Levitation | A phenomenon of magnetic levitation whereby a magnet or array of magnets is levitated via magnetic forces above another magnet or array of magnets, and stabilised by gyroscopic effect due to a spin that is neither too fast, nor too slow. |  | https://en.wikipedia.org/wiki/Spin-stabilized_magnetic_levitation
Parameter | Stabilise | Magnetic Properties | Superconductivity | An electrical resistance of exactly zero which occurs in certain materials below a characteristic temperature. Like ferromagnetism and atomic spectral lines, superconductivity is a quantum mechanical phenomenon. It is also characterized by a phenomenon called the Meissner effect, the ejection of any sufficiently weak magnetic field from the interior of the superconductor as it transitions into the superconducting state. |  | http://en.wikipedia.org/wiki/Superconductivity
Parameter | Stabilise | Magnetic Properties | Superdiamagnetism | A phenomenon occurring in certain materials at low temperatures, characterised by the complete absence of magnetic permeability (i.e. a magnetic susceptibility ?v = -1) and the exclusion of the interior magnetic field. Superdiamagnetism is a feature of superconductivity. |  | http://en.wikipedia.org/wiki/Superdiamagnetism
Parameter | Stabilise | Orientation | Added Mass | (or Virtual Mass) The inertia added to a system because an accelerating or decelerating body must move (or deflect) some volume of surrounding fluid as it moves through it. |  | http://en.wikipedia.org/wiki/Added_mass
Parameter | Stabilise | Orientation | Adhesive | A compound that adheres or bonds two items together. Adhesives may come from either natural or synthetic sources. Some modern adhesives are extremely strong, and are becoming increasingly important in modern construction and industry. |  | http://en.wikipedia.org/wiki/Adhesive
Parameter | Stabilise | Orientation | Angular Momentum | Angular momentum is the rotational counterpart of momentum. A spinning flywheel has angular momentum. |  | http://en.wikipedia.org/wiki/Angular_momentum
Parameter | Stabilise | Orientation | Anisotropy | The property of being directionally dependent. It can be defined as a difference in a physical property (absorbance, refractive index, density, etc.) for some material when measured along different axes. An example is the light coming through a polarising lens. | Self-assembling systems use anisotropic joints to facilitate correct selection and orientation of components. | http://en.wikipedia.org/wiki/Anisotropy
Parameter | Stabilise | Orientation | Axle | A central shaft for a rotating wheel or gear. | For example: a roller | http://en.wikipedia.org/wiki/Axle
Parameter | Stabilise | Orientation | Backlash | Clearance between mating components, sometimes described as the amount of lost motion due to clearance or slackness when movement is reversed and contact is re-established. |  | http://en.wikipedia.org/wiki/Backlash_(engineering)
Parameter | Stabilise | Orientation | Balance | An instrument or method of comparing the weight (and hence, usually the mass) of two objects. |  | http://en.wikipedia.org/wiki/Weighing_scale#Balance
Parameter | Stabilise | Orientation | Basset Force | The force due to the lagging boundary layer development with changing relative velocity (acceleration) of bodies moving through a fluid. |  | http://en.wikipedia.org/wiki/Basset_force
Parameter | Stabilise | Orientation | Bi-Metallic Strip | A strip consisting of two different metals joined throughout their length. As the strip is heated or cooled the difference in thermal expansion of the metals causes the strip to bend. |  | http://en.wikipedia.org/wiki/Bimetallic_strip
Parameter | Stabilise | Orientation | Cat Righting Reflex | A cat's innate ability to orient itself as it falls in order to land on its feet. Cats use combinations of bending and relative rotation of body sections to minimise angular momentum and orient themselves for a (relatively) safe landing. |  | http://en.wikipedia.org/wiki/Cat_righting_reflex
Parameter | Stabilise | Orientation | Centrifugal Govenor | A specific type of governor that controls the speed of an engine by regulating the amount of fuel (or working fluid) admitted, so as to maintain a near constant speed whatever the load or fuel supply conditions. It uses the principle of proportional control. |  | http://en.wikipedia.org/wiki/Centrifugal_governor
Parameter | Stabilise | Orientation | Coriolis Force | An apparent deflection, or force, experienced by moving objects when viewed from a rotating frame of reference. The Coriolis force is an example of a fictitious force (or pseudo force), because it does not appear when the motion is expressed in an inertial frame of reference. For example, freely moving objects on the surface of the Earth experience a Coriolis force, and appear to veer to the right in the northern hemisphere, and to the left in the southern. |  | http://en.wikipedia.org/wiki/Coriolis_force
Parameter | Stabilise | Orientation | Cyanoacrylate | The generic name for cyanoacrylate based fast-acting adhesives such as methyl 2-cyanoacrylate, ethyl-2-cyanoacrylate (commonly sold under trade names like SuperGlue), and n-butyl cyanoacrylate (used in veterinary and skin glues). |  | http://en.wikipedia.org/wiki/Cyanoacrylate
Parameter | Stabilise | Orientation | Damping | Damping is any effect, either deliberately engendered or inherent to a system, that tends to reduce the amplitude of oscillations of an oscillatory system. |  | http://en.wikipedia.org/wiki/Damping
Parameter | Stabilise | Orientation | Drag | A drag (sometimes called fluid resistance) is the force that resists the movement of a solid object through a fluid (a liquid or gas). The most familiar form of drag is made up of friction forces, which act parallel to the object's surface, plus pressure forces, which act in a direction perpendicular to the object's surface. |  | http://en.wikipedia.org/wiki/Drag_(physics)
Parameter | Stabilise | Orientation | Eddy Current Damping | The use of eddy currents to provide a damping effect. |  | http://en.wikipedia.org/wiki/Eddy_current
Parameter | Stabilise | Orientation | Elastic Recovery | The tendancy of a material that has been stretched to return to its original shape.
Parameter | Stabilise | Orientation | Electroactive Polymer | (or EAP) A polymer that exhibits a change in size or shape when stimulated by an electric field. The most common applications of this type of material are in actuators and sensors. A typical characteristic property of an EAP is that it will undergo a large amount of deformation while sustaining large forces. |  | http://en.wikipedia.org/wiki/Electroactive_polymers
Parameter | Stabilise | Orientation | Electrodynamic Bearing | A system providing contactless electrodynamic suspension of rotating shafts based on the induction of eddy currents in a rotating conductor. When an electrically conducting material is moving in a magnetic field, a current will be generated in the material that counters the change in the magnetic field (known as Lenz' Law). This generates a current that will result in a magnetic field that is oriented opposite to the one from the magnet. The electrically conducting material is thus acting as a magnetic mirror. |  | http://en.wikipedia.org/wiki/Electrodynamic_bearing
Parameter | Stabilise | Orientation | Electromagnet | A type of magnet whose magnetic field is produced by the flow of electric current. The magnetic field disappears when the current ceases. Electromagnets are very widely used as components of other electrical devices, such as motors, generators, relays, loudspeakers, hard disks, MRI machines, scientific instruments, and magnetic separation equipment, as well as being employed as industrial lifting electromagnets for picking up and moving heavy iron objects like scrap iron. |  | http://en.wikipedia.org/wiki/Electromagnet
Parameter | Stabilise | Orientation | Electropermanent Magnet | A type of magnet which consists of both an electromagnet and a dual material permanent magnet, in which the magnetic field produced by the electromagnet is used to change the magnetisation of the permanent magnet. Allows creating controllable permanent magnets where the magnetic effect can be maintained without requiring a continuous supply of electrical energy. |  | http://en.wikipedia.org/wiki/Electropermanent_magnet
Parameter | Stabilise | Orientation | Electrostatics | The phenomena arising from stationary or slowly moving electric charges |  | http://en.wikipedia.org/wiki/Electrostatics
Parameter | Stabilise | Orientation | Electrostriction | A property of all electrical non-conductors, or dielectrics, that causes them to change their shape under the application of an electric field. All dielectrics exhibit some electrostriction, but certain engineered ceramics, known as relaxor ferroelectrics, have extraordinarily high electrostrictive constants,e.g. Lead magnesium niobate (PMN), Lead magnesium niobate-lead titanate (PMN-PT), Lead lanthanum zirconate titanate (PLZT). |  | http://en.wikipedia.org/wiki/Electrostriction
Parameter | Stabilise | Orientation | Escapement | A device which converts continuous rotational motion into an oscillating or back and forth motion. An escapement drives the timekeeping element, usually a pendulum or balance wheel, in a clock or watch. |  | http://en.wikipedia.org/wiki/Escapement
Parameter | Stabilise | Orientation | Explosive Welding | A solid state process where welding is accomplished by accelerating one of the components at extremely high velocity through the use of chemical explosives. Explosion welding can produce a bond between two metals that cannot necessarily be welded by conventional means. The process does not melt either metal, instead it plasticises the surfaces of both metals, causing them to come into intimate contact sufficient to create a weld. |  | http://en.wikipedia.org/wiki/Explosive_welding
Parameter | Stabilise | Orientation | Faraday Wave | (or Faraday Ripples) Nonlinear standing waves that appear on liquids enclosed by a vibrating receptacle. When the vibration frequency exceeds a critical value, the flat hydrostatic surface becomes unstable. The waves can take the form of stripes, close-packed hexagons, or even squares or quasiperiodic patterns. |  | https://en.wikipedia.org/wiki/Faraday_wave
Parameter | Stabilise | Orientation | Feedback | A circular causal process whereby some proportion of a system's output is returned (fed back) to the input. This is often used to control the dynamic behavior of the system. |  | http://en.wikipedia.org/wiki/Feedback
Parameter | Stabilise | Orientation | Fin | A flat surface that extends from an object, usually for the purpose of increasing surface area, increasing stiffness or for obtaining a hydrodynamic or aerodynamic interaction with an external relatively moving fluid. |  | https://en.wikipedia.org/wiki/Fin
Parameter | Stabilise | Orientation | Flywheel | A mechanical device with significant moment of inertia used as a storage device for rotational energy. Flywheels resist changes in their rotational speed, which helps steady the rotation of the shaft when a fluctuating torque is exerted on it by its power source such as a piston-based (reciprocating) engine, or when the load placed on it is intermittent (such as a piston pump). | By transfering energy from the field into the kinetic rotational energy of the flywheel. | http://en.wikipedia.org/wiki/Flywheel
Parameter | Stabilise | Orientation | Friction Welding | A class of solid-state welding processes that generates heat through mechanical friction between a moving workpiece and a stationary component, with the addition of a lateral force called 'upset' to plastically displace and fuse the materials. Technically, because no melt occurs, friction welding is not actually a welding process in the traditional sense, but a forging technique. |  | http://en.wikipedia.org/wiki/Friction_welding
Parameter | Stabilise | Orientation | Galvanometer | An analog electromechanical transducer that produces a rotary deflection, through a limited arc, in response to electric current flowing through its coil. |  | http://en.wikipedia.org/wiki/Galvanometer
Parameter | Stabilise | Orientation | Garshelis Effect | The effect wherein a circumferentially magnetized rod of ferromagnetic, magnetostrictive material generates a net axial magnetic field in response to an applied torque. |  | http://en.wikipedia.org/wiki/Garshelis_Effect
Parameter | Stabilise | Orientation | Gecko-Foot Bristle Array | The toes of the gecko adhere to a wide variety of surfaces, without the use of liquids or surface tension. The attractive forces that hold geckos to surfaces are van der Waals interactions between the finely divided spatula tipped setae (bristle array) and the surfaces themselves. |  | http://en.wikipedia.org/wiki/Gecko#Gecko_toes:_setae_and_van_der_Waals_forces
Parameter | Stabilise | Orientation | Gimbal | A pivoted support that allows the rotation of an object about a single axis. A set of two gimbals, one mounted on the other with pivot axes orthogonal, may be used to allow an object mounted on the innermost gimbal to remain immobile regardless of the motion of its support. |  | http://en.wikipedia.org/wiki/Gimbal
Parameter | Stabilise | Orientation | Gravitation | A natural phenomenon by which objects with mass attract one another. In everyday life, gravitation is most commonly thought of as the agency which lends weight to objects with mass. |  | http://en.wikipedia.org/wiki/Gravitation
Parameter | Stabilise | Orientation | Groove | A long and narrow indentation built into a material, generally for the purpose of allowing another material or part to move within the groove and be guided by it. |  | http://en.wikipedia.org/wiki/Groove_%28engineering%29
Parameter | Stabilise | Orientation | Ground Effect | Aircraft may be affected by a number of ground effects, or aerodynamic effects due to a flying body's proximity to the ground. |  | http://en.wikipedia.org/wiki/Ground_effect_(aircraft)
Parameter | Stabilise | Orientation | Gyroscope | A device for measuring or maintaining orientation, based on the principles of angular momentum. The device is a spinning wheel or disk whose axle is free to take any orientation. This orientation changes much less in response to a given external torque than it would without the large angular momentum associated with the gyroscope's high rate of spin. |  | http://en.wikipedia.org/wiki/Gyroscope
Parameter | Stabilise | Orientation | Halbach Array | A special arrangement of permanent magnets that augments the magnetic field on one side of the array while cancelling the field to near zero on the other side. Has many applications ranging from the humble refrigerator magnet through industrial applications such as the brushless AC motor and magnetic coupling, to high-tech applications such as wiggler magnets used in particle accelerators and free electron lasers. |  | http://en.wikipedia.org/wiki/Halbach_array
Parameter | Stabilise | Orientation | Hart's Inversor | A mechanical linkage that can be used to convert circular motion into perfect linear motion (or vice versa). It does this without a sliding guide. |  | https://en.wikipedia.org/wiki/Hart%27s_inversor
Parameter | Stabilise | Orientation | Helix | A special kind of space curve, i.e. a smooth curve in three-space. A helix is characterised by the fact that the tangent line at any point makes a constant angle with a fixed line. |  | http://en.wikipedia.org/wiki/Helix
Parameter | Stabilise | Orientation | Hook | A mechanical device that is curved or bent to suspend or hold or pull something.
Parameter | Stabilise | Orientation | Hysteresis | A system with hysteresis can be summarized as a system that may be in any number of states, independent of the inputs to the system. To be exact, a system with hysteresis exhibits path-dependence, or 'rate-independent memory' |  | http://en.wikipedia.org/wiki/Hysteresis
Parameter | Stabilise | Orientation | Inertia | The resistance of any physical object to a change in its state of motion or rest. It is proportional to an object's mass. |  | http://en.wikipedia.org/wiki/Inertia
Parameter | Stabilise | Orientation | Jet Damping | (or Thrust Damping) is the effect of rocket exhaust removing energy from the transverse angular motion of a rocket. If a rocket has pitch or yaw motion then the exhaust must be accelerated laterally as it flows down the exhaust tube and nozzle. Once the exhaust leaves the nozzle this lateral momentum is lost to the vehicle and thus serves to damping the lateral oscillations. |  | http://en.wikipedia.org/wiki/Jet_damping
Parameter | Stabilise | Orientation | Laminar Flow | (sometimes known as streamline flow) Occurs when a fluid flows in parallel layers, with no disruption between the layers. In fluid dynamics, laminar flow is a flow regime characterized by high momentum diffusion, low momentum convection, pressure and velocity independent from time. It is the opposite of turbulent flow. In nonscientific terms laminar flow is 'smooth,' while turbulent flow is 'rough.' |  | http://en.wikipedia.org/wiki/Laminar_flow
Parameter | Stabilise | Orientation | London Dispersion Force | A weak intermolecular force acting between atoms and molecules arising from quantum induced instantaneous polarisation multipoles in molecules. Can therefore act between molecules without permanent multipole moments. |  | http://en.wikipedia.org/wiki/London_dispersion_force
Parameter | Stabilise | Orientation | Magnetic Field | A vector field which surrounds magnets and electric currents, and is detected by the force it exerts on moving electric charges and on magnetic materials. When placed in a magnetic field, magnetic dipoles tend to align their axes parallel to the magnetic field. Magnetic fields also have their own energy with an energy density proportional to the square of the field intensity. |  | http://en.wikipedia.org/wiki/Magnetic_field
Parameter | Stabilise | Orientation | Magnetic Shape Memory | Magnetic shape memory (MSM) alloys, or ferromagnetic shape memory alloys (FSMA), are ferromagnetic materials exhibiting large changes in shape and size under the influence of an applied magnetic field due to martensitic phase transformation. |  | http://en.wikipedia.org/wiki/Magnetic_shape_memory
Parameter | Stabilise | Orientation | Magnetoelastic Effects | A group of effects including Magnetostriction (or Joule Magnetostriction), Delta-E Effect, Wiedemann Effect, Magnetovolume Effect, and their Inverses: Villari Effect, Delta-E Effect, Matteucci Effect and the Nagaoka-Honda Effect.
Parameter | Stabilise | Orientation | Magnetohydrodynamic Effect | A magnetic field can induce currents in a moving conductive fluid, which create forces on the fluid, and also change the magnetic field itself. |  | http://en.wikipedia.org/wiki/Magneto-hydrodynamics
Parameter | Stabilise | Orientation | Magnetostriction | A property of ferromagnetic materials that causes them to change their shape or dimensions during the process of magnetisation. The variation of material's magnetisation due to the applied magnetic field changes the magnetostrictive strain until reaching its saturation value. This effect can cause losses due to frictional heating in susceptible ferromagnetic cores. | Through heating resulting from collapse of cavitation bubbles resulting from the manetostriction effect on a magnetic liquid. | http://en.wikipedia.org/wiki/Magnetostriction
Parameter | Stabilise | Orientation | Mechanical Fastener | A device that mechanically joins or affixes two or more objects together. |  | http://en.wikipedia.org/wiki/Fastener
Parameter | Stabilise | Orientation | Mechanical Force | A mechanical influence that causes a free body to undergo an acceleration. |  | http://en.wikipedia.org/wiki/Force
Parameter | Stabilise | Orientation | Moment of Inertia | (or mass moment of inertia, rotational inertia, polar moment of inertia of mass, or the angular mass). The inertia of a rotating body with respect to its rotation. The moment of inertia plays much the same role in rotational dynamics as mass does in linear dynamics, |  | http://en.wikipedia.org/wiki/Moment_of_inertia
Parameter | Stabilise | Orientation | Nap | The raised (fuzzy) surface on certain kinds of cloth (such as velvet) or other materials. |  | http://en.wikipedia.org/wiki/Nap_%28textile%29
Parameter | Stabilise | Orientation | Parachute | A device used to slow the motion of an object through an atmosphere by creating drag, or in the case of ram-air parachutes, aerodynamic lift. |  | http://en.wikipedia.org/wiki/Parachute
Parameter | Stabilise | Orientation | PeaucellierLipkin Linkage | A mechanical linkage that can be used to convert circular motion into perfect linear motion (or vice versa). It does this without a sliding guide. |  | https://en.wikipedia.org/wiki/Peaucellier%E2%80%93Lipkin_linkage
Parameter | Stabilise | Orientation | Physical Containment | Partial or complete enclosure of an object or substance by some physical medium, typically for the purpose of protection or restriction of movement.
Parameter | Stabilise | Orientation | Piezoelectric Effect | Generation of electrical charge in certain solid materials (notably crystals, certain ceramics, and biological matter such as bone, DNA and various proteins) in response to applied mechanical strain. The piezoelectric effect is a reversible process in that materials also exhibit the reverse piezoelectric effect (the internal generation of a mechanical force resulting from an applied electrical field). |  | http://en.wikipedia.org/wiki/Piezoelectric_effect
Parameter | Stabilise | Orientation | Piezomagnetism | A phenomenon observed in some antiferromagnetic crystals. It is characterised by a linear coupling between the system's magnetic polarisation and mechanical strain. In a piezomagnetic, one may induce a spontaneous magnetic moment by applying physical stress, or a physical deformation by applying a magnetic field. Piezomagnetism differs from the related property of magnetostriction. |  | http://en.wikipedia.org/wiki/Piezomagnetism
Parameter | Stabilise | Orientation | Pin | A simple mechncial device for holding objects together.
Parameter | Stabilise | Orientation | Quadruplanar-Inversor | A mechanical linkage that can be used to convert circular motion into perfect linear motion (or vice versa). It does this without a sliding guide. |  | https://en.wikipedia.org/wiki/Quadruplanar-Inversor
Parameter | Stabilise | Orientation | Rack and Pinion | A pair of gears which convert rotational motion into linear motion (or vice versa). The circular pinion engages teeth on a flat bar - the rack. Rotational motion applied to the pinion will cause the rack to move to the side, up to the limit of its travel. |  | http://en.wikipedia.org/wiki/Rack_and_pinion
Parameter | Stabilise | Orientation | Radiation Pressure | The pressure exerted upon any surface exposed to electromagnetic radiation. If absorbed, the pressure is the power flux density divided by the speed of light. If the radiation is totally reflected, the radiation pressure is doubled. |  | http://en.wikipedia.org/wiki/Radiation_pressure
Parameter | Stabilise | Orientation | Ratchet | A mechanical device that allows linear or rotary motion in only one direction, while preventing motion in the opposite direction. |  | http://en.wikipedia.org/wiki/Ratchet_(device)
Parameter | Stabilise | Orientation | Reaction Wheel | A type of flywheel used primarily by spacecraft to change their angular momentum without rockets or other reaction devices. Cab provide very precise changes in angle and hence spacecraft's attitude. Also applicable to non-spacecraft systems. |  | http://en.wikipedia.org/wiki/Reaction_wheel
Parameter | Stabilise | Orientation | Redundancy | The duplication of critical components of a system with the intention of increasing reliability of the system, usually in the case of a backup or fail-safe. |  | http://en.wikipedia.org/wiki/Redundancy_(engineering)
Parameter | Stabilise | Orientation | Regelation | The phenomenon of melting under pressure and freezing again when the pressure is reduced. Occurs only for substances, such as ice, that have the property of expanding upon freezing, for the melting points of those substances decrease with increasing external pressure. |  | http://en.wikipedia.org/wiki/Regelation
Parameter | Stabilise | Orientation | Reuleaux Triangle | A constant width curve based on an equilateral triangle. All points on a side are equidistant from the opposite vertex. |  | http://en.wikipedia.org/wiki/Reuleaux_triangle
Parameter | Stabilise | Orientation | Rifling | Helix-shaped pattern in the barrel of a gun or firearm, which imparts a spin to a projectile around its long axis. This spin serves to gyroscopically stabilize the projectile, improving its aerodynamic stability and accuracy. |  | http://en.wikipedia.org/wiki/Rifling
Parameter | Stabilise | Orientation | Shape Memory Alloy | An alloy that 'remembers' its original, cold-forged shape: returning the pre-deformed shape by heating. This material is a lightweight, solid-state alternative to conventional actuators such as hydraulic, pneumatic, and motor-based systems. |  | http://en.wikipedia.org/wiki/Shape_memory_alloy
Parameter | Stabilise | Orientation | Shape Memory Polymer | Polymeric smart materials that have the ability to return from a deformed state (temporary shape) to their original (permanent) shape induced by an external stimulus, such as temperature change. SMPs can retain two or sometimes three shapes, and the transition between those is induced by temperature, electric field, or magnetic field, light or solution. |  | http://en.wikipedia.org/wiki/Shape-memory_polymer
Parameter | Stabilise | Orientation | Solenoid | A coil wound into a tightly packed helix. In physics, the term solenoid refers to a long, thin loop of wire, often wrapped around a metallic core, which produces a magnetic field when an electric current is passed through it. Solenoids are important because they can create controlled magnetic fields and can be used as electromagnets. |  | http://en.wikipedia.org/wiki/Solenoid
Parameter | Stabilise | Orientation | Spin-stabilized Magnetic Levitation | A phenomenon of magnetic levitation whereby a magnet or array of magnets is levitated via magnetic forces above another magnet or array of magnets, and stabilised by gyroscopic effect due to a spin that is neither too fast, nor too slow. |  | https://en.wikipedia.org/wiki/Spin-stabilized_magnetic_levitation
Parameter | Stabilise | Orientation | Spirit Level | An instrument designed to indicate whether a surface is horizontal. | In the case of a gravity field. | http://en.wikipedia.org/wiki/Spirit_level
Parameter | Stabilise | Orientation | Stewart Platform | A type of parallel robot that incorporates six prismatic actuators, commonly hydraulic jacks. These actuators are mounted in pairs to the mechanism's base, crossing over to three mounting points on a top plate. Devices placed on the top plate can be moved in the six degrees of freedom in which it is possible for a freely-suspended body to move. |  | http://en.wikipedia.org/wiki/Stewart_platform
Parameter | Stabilise | Orientation | Stockbridge Damper | A tuned mass damper used to suppress wind-induced vibrations on taut cables, such as overhead power lines. The dumbbell-shaped device consists of two masses at the ends of a short length of cable or flexible rod, which is clamped at its middle to the main cable. The damper is designed to dissipate the energy of oscillations in the main cable to an acceptable level. |  | http://en.wikipedia.org/wiki/Stockbridge_damper
Parameter | Stabilise | Orientation | Suction | The flow of a fluid into a partial vacuum, or region of low pressure. The pressure gradient between this region and the ambient pressure will propel matter toward the low pressure area. |  | http://en.wikipedia.org/wiki/Suction
Parameter | Stabilise | Orientation | Tensegrity | A structure formed by a finite network of compression, or rigid elements interconnected through tensile, or elastic elements which give the structure its overall integrity |  | http://en.wikipedia.org/wiki/Tensegrity
Parameter | Stabilise | Orientation | Tessellation | A tessellation or tiling of the plane is a collection of plane figures that fills the plane with no overlaps and no gaps. |  | http://en.wikipedia.org/wiki/Tessellation
Parameter | Stabilise | Orientation | Thoms Effect | Improvement to laminar flow in a pipeline through the addition of polymer(s). Involves the creation, at the boundary between the liquid and the solid body of molecular solutions that repress stream turbulance.
Parameter | Stabilise | Orientation | Tuned Mass Damper | A device to stabilise against violent motion caused by harmonic vibration. A tuned damper reduces the vibration of a system with a comparatively lightweight component so that the worst-case vibrations are less intense. Roughly speaking practical systems are tuned to either move the main mode away from a troubling excitation frequency, or to add damping to a resonance that is difficult or expensive to damp directly. . |  | http://en.wikipedia.org/wiki/Tuned_mass_damper
Parameter | Stabilise | Orientation | Van der Waals Force | The sum of the attractive or repulsive forces between molecules (or between parts of the same molecule) other than those due to covalent bonds or to the electrostatic interaction of ions with one another or with neutral molecules. Includes Keesom Force, Debye Force and London dispersion force. |  | http://en.wikipedia.org/wiki/Van_der_Waals_force
Parameter | Stabilise | Orientation | Velcro | A brand name of fabric hook-and-loop fasteners. It consists of two layers: a 'hook' side, which is a piece of fabric covered with tiny hooks, and a 'loop' side, which is covered with even smaller and 'hairier' loops. When the two sides are pressed together, the hooks catch in the loops and hold the pieces together. When the layers are separated, the strips make a characteristic 'ripping' sound. |  | http://en.wikipedia.org/wiki/Velcro
Parameter | Stabilise | Orientation | Welding | A process for joining materials, usually metals or thermoplastics, typically by melting the workpieces and adding a filler material to form a pool of molten material (the weld pool) that cools to become a strong joint, with pressure sometimes used in conjunction with heat, or by itself, to produce the weld (in contrast with soldering and brazing, which involve melting a lower-melting-point material between the workpieces, without melting the workpieces. |  | http://en.wikipedia.org/wiki/Welding
Parameter | Stabilise | Orientation | Wiedemann Effect | A magnetoelastic effect. The twisting of a magnetic material when a helical magnetic field is applied to it. |  | http://en.wikipedia.org/w/index.php?title=Wiedemann_effect
Parameter | Stabilise | Orientation | Worm Drive | A gear arrangement in which a worm (which is a gear in the form of a screw) meshes with a worm gear (which is similar in appearance to a spur gear). Like other gear arrangements, a worm drive can reduce rotational speed or allow higher torque to be transmitted. |  | http://en.wikipedia.org/wiki/Worm_drive
Parameter | Stabilise | Polarisation | Brewster's Angle | Brewster's angle (also known as the polarisation angle) is an angle of incidence at which light with a particular polarisation is perfectly transmitted through a transparent dielectric surface, with no reflection. When unpolarised light is incident at this angle, the light that is reflected from the surface is therefore perfectly polarised. | For example, polarised sunglasses use the principle of Brewster's angle to reduce glare from the sun reflecting off horizontal surfaces such as water or road. | http://en.wikipedia.org/wiki/Brewster%27s_angle
Parameter | Stabilise | Polarisation | Coatings | A covering that is applied to an object. The aim of applying coatings is to improve surface properties of a bulk material usually referred to as a substrate. One can improve amongst others appearance, adhesion, wetability, corrosion resistance, wear resistance, scratch resistance, etc.. They may be applied as liquids, gases or solids. |  | http://en.wikipedia.org/wiki/Coatings
Parameter | Stabilise | Polarisation | Dielectric Permittivity | The measure of how much resistance is encountered when forming an electric field in a medium. In other words, permittivity is a measure of how an electric field affects, and is affected by, a dielectric medium. Permittivity is determined by the ability of a material to polarize in response to the field, and thereby reduce the total electric field inside the material. Thus, permittivity relates to a material's ability to transmit (or 'permit') an electric field. | In the case of an electric field. | http://en.wikipedia.org/wiki/Permittivity
Parameter | Stabilise | Polarisation | Faraday Effect | An interaction between light and a magnetic field in a dielectric material. The rotation of the plane of polarisation is proportional to the intensity of the component of the magnetic field in the direction of the beam of light. |  | http://en.wikipedia.org/wiki/Faraday_effect
Parameter | Stabilise | Polarisation | Feedback | A circular causal process whereby some proportion of a system's output is returned (fed back) to the input. This is often used to control the dynamic behavior of the system. |  | http://en.wikipedia.org/wiki/Feedback
Parameter | Stabilise | Polarisation | Filter (electronic) | Electronic circuits which perform signal processing functions, specifically intended to remove unwanted signal components and/or enhance wanted ones. |  | http://en.wikipedia.org/wiki/Electronic_filter
Parameter | Stabilise | Polarisation | Filter (optical) | Optical filters selectively transmits light having certain properties (often, a particular range of wavelengths, that is, range of colours of light), while blocking the remainder. Optical filters, generally, belong to one of two categories. The simplest, physically, is the absorptive filter, while the latter category, that of interference or dichroic filters, can be quite complex. |  | http://en.wikipedia.org/wiki/Filter_(optics)
Parameter | Stabilise | Polarisation | Hysteresis | A system with hysteresis can be summarized as a system that may be in any number of states, independent of the inputs to the system. To be exact, a system with hysteresis exhibits path-dependence, or 'rate-independent memory' |  | http://en.wikipedia.org/wiki/Hysteresis
Parameter | Stabilise | Polarisation | Image Processing | Processing of images using mathematical operations by using any form of signal processing for which the input is an image, a series of images, or a video, such as a photograph or video frame The output of image processing may be either an image or a set of characteristics or parameters related to the image. |  | https://en.wikipedia.org/wiki/Image_processing
Parameter | Stabilise | Polarisation | Liquid Crystals | Substances that exhibit a phase of matter that has properties between those of a conventional liquid, and those of a solid crystal. | Liquid crystals are use to absorb (attenuate) light. | http://en.wikipedia.org/wiki/Liquid_crystal
Parameter | Stabilise | Polarisation | Photoelasticity | A method used to determine the stress distribution in a material based upon changes in birefringence resulting from stress. | By observing the changes resulting from the stress caused by the weight of the solid resting upon a medium. | http://en.wikipedia.org/wiki/Photoelasticity
Parameter | Stabilise | Polarisation | Redundancy | The duplication of critical components of a system with the intention of increasing reliability of the system, usually in the case of a backup or fail-safe. |  | http://en.wikipedia.org/wiki/Redundancy_(engineering)
Parameter | Stabilise | Polarisation | Thin Films | Thin material layers ranging from fractions of a nanometre to several micrometres in thickness. Electronic semiconductor devices and optical coatings are the main applications benefiting from thin film construction. | Thin-film printing technology is being used to apply solid-state lithium polymers to a variety of substrates to create unique batteries for specialized applications. Thin-film batteries can be deposited directly onto chips or chip packages in any shape or size. Flexible batteries can be made by printing onto plastic, thin metal foil, or paper | http://en.wikipedia.org/wiki/Thin_film
Parameter | Stabilise | Polarisation | Voigt Effect | A magneto-optical phenomenon whereby the polarisation of light may be rotated when passed through a vapour cell immersed in a magnetic field directed perpendicular to the beam direction. |  | http://en.wikipedia.org/wiki/Voigt_Effect
Parameter | Stabilise | Porosity | 3D Printing | The process of creating three dimensional objects from digital data using a materials printer, in a manner similar to printing images on paper. The term is most closely associated with additive manufacturing technology, where an object is created by laying down successive layers of material. |  | http://en.wikipedia.org/wiki/3d_printing
Parameter | Stabilise | Porosity | Adhesive | A compound that adheres or bonds two items together. Adhesives may come from either natural or synthetic sources. Some modern adhesives are extremely strong, and are becoming increasingly important in modern construction and industry. |  | http://en.wikipedia.org/wiki/Adhesive
Parameter | Stabilise | Porosity | Adsorption | A process that occurs when a gas or liquid solute accumulates on the surface of a solid or a liquid (adsorbent), forming a film of molecules or atoms (the adsorbate). Most industrial adsorbents fall into one of three classes: 1. Oxygen-containing compounds (e.g.silica gel and zeolites 2. Carbon-based compounds (e.g. activated carbon and graphite) 3. Polymer-based compounds | For example, by growing larger particles around smaller seed particles. | http://en.wikipedia.org/wiki/Adsorption
Parameter | Stabilise | Porosity | Anodising | An electrolytic passivation process used to increase the thickness of the natural oxide layer on the surface of metal parts. Anodizing increases corrosion resistance and wear resistance, and provides better adhesion for paint primers and glues than bare metal. Anodic films can also be used for a number of cosmetic effects, either with thick porous coatings that can absorb dyes or with thin transparent coatings that add interference effects to reflected light. |  | http://en.wikipedia.org/wiki/Anodising
Parameter | Stabilise | Porosity | Antifoam | A collection of stabilised antibubbles (antibubble: a droplet of liquid surrounded by a thin film of gas, as opposed to a gas bubble, which is a sphere of gas surrounded by a thin film of liquid). |  | http://en.wikipedia.org/wiki/Antibubble
Parameter | Stabilise | Porosity | Auxetic Materials | Materials which, when stretched, become thicker perpendicularly to the applied force, i.e. they have a negative Poisson's ratio. Such materials have interesting mechanical properties such as high energy absorption and fracture resistance. This may be useful in applications such as body armor, packing material, knee and elbow pads, robust shock absorbing material and sponge mops. | Though the use of energy to 'power' the auxetic change. | http://en.wikipedia.org/wiki/Auxetic
Parameter | Stabilise | Porosity | Auxetic Structures | Structures which, when stretched, become thicker perpendicularly to the applied force. That is, they have a negative Poisson's ratio. These can include composites, keyed-brick structures, microporous ploymers, auxetic foams or honeycombs. | Though the use of energy to 'power' the auxetic change. | http://www.azom.com/details.asp?ArticleID=167
Parameter | Stabilise | Porosity | Auxetic Voids | Auxetic Materials or Structures containing holes, pores, cavities or other voids. These voids repsond differently to stretching compared to those conventional materials or structures. For example, pores in a stretched auxetic material, or cells in an auxetic honeycomb will open up in both the lateral and stretching directions. |  | http://www.azom.com/details.asp?ArticleID=167
Parameter | Stabilise | Porosity | Binder | An ingredient used to bind together two or more other materials in mixtures. Its two principal properties are adhesion and cohesion. |  | http://en.wikipedia.org/wiki/Binder_(material)
Parameter | Stabilise | Porosity | Boundary Layer | A boundary layer is that layer of fluid in the immediate vicinity of a bounding surface. The boundary layer effect occurs at the field region in which all changes occur in the flow pattern. The boundary layer distorts surrounding nonviscous flow. |  | http://en.wikipedia.org/wiki/Boundary_layer
Parameter | Stabilise | Porosity | Brazil Nut Effect | A phenomenon in which the largest particles end up on the surface when a granular material containing a mixture of objects of different sizes is shaken. Also known as the muesli effect. |  | http://en.wikipedia.org/wiki/Brazil_nut_effect
Parameter | Stabilise | Porosity | Bubble | A globule of one substance in another, usually gas in a liquid. Due to the Marangoni effect, bubbles may remain intact when they reach the surface of the immersive substance. |  | http://en.wikipedia.org/wiki/Liquid_bubble
Parameter | Stabilise | Porosity | Ceramic Foam | A tough foam made from ceramics. Used in a variety of applications such as thermal insulation, acoustic insulation, absorption of environmental pollutants, filtration of molten metal alloys, and as substrate for catalysts requiring large internal surface area. Has been used as stiff lightweight structural material, specifically for support of reflecting telescope mirrors. |  | http://en.wikipedia.org/wiki/Ceramic_foam
Parameter | Stabilise | Porosity | Close Packing | A dense arrangement of equal spheres in an infinite, regular arrangement (or lattice). There are two simple regular lattices that achieve highest average density: face-centered cubic (also called cubic close packed) and hexagonal close-packed. Both are based upon sheets of spheres arranged at the vertices of a triangular tiling; they differ in how the sheets are stacked upon one another. |  | http://en.wikipedia.org/wiki/Close_packing
Parameter | Stabilise | Porosity | Coagulation | A complex process by which blood forms clots. It is an important part of hemostasis (the cessation of blood loss from a damaged vessel) whereby a damaged blood vessel wall is covered by a platelet and fibrin containing clot to stop bleeding and begin repair of the damaged vessel. | In the sense of a liquid (blood) changing to a solid form (clot). | http://en.wikipedia.org/wiki/Coagulation
Parameter | Stabilise | Porosity | Coatings | A covering that is applied to an object. The aim of applying coatings is to improve surface properties of a bulk material usually referred to as a substrate. One can improve amongst others appearance, adhesion, wetability, corrosion resistance, wear resistance, scratch resistance, etc.. They may be applied as liquids, gases or solids. |  | http://en.wikipedia.org/wiki/Coatings
Parameter | Stabilise | Porosity | Colloid | A type of chemical mixture where one substance is dispersed evenly throughout another. The particles of the dispersed substance are only suspended in the mixture, unlike a solution, where they are completely dissolved within. This occurs because the particles in a colloid are larger than in a solution - small enough to be dispersed evenly and maintain a homogenous appearance, but large enough to scatter light and not dissolve. |  | http://en.wikipedia.org/wiki/Colloid
Parameter | Stabilise | Porosity | Compression | The result of the subjection of a material to compressive stress, resulting in reduction of volume. The opposite of compression is tension. In simple terms, compression is a pushing force. |  | http://en.wikipedia.org/wiki/Physical_compression
Parameter | Stabilise | Porosity | Converse Piezoelectric Effect | Materials exhibiting the direct piezoelectric effect (the production of electricity when stress is applied) also exhibit the converse piezoelectric effect (the production of stress and/or strain when an electric field is applied). For example, lead zirconate titanate crystals will exhibit a maximum shape change of about 0.1% of the original dimension. |  | http://en.wikipedia.org/wiki/Piezoelectricity
Parameter | Stabilise | Porosity | Deformation | A change in the shape or size of an object due to an applied force. This can be a result of tensile (pulling) forces, compressive (pushing) forces, shear, bending or torsion (twisting). Deformation is often described in terms of strain. | Energy is required to deform an object. | http://en.wikipedia.org/wiki/Deformation_(engineering)
Parameter | Stabilise | Porosity | Diffusion | The movement of particles from a high concentration to a low concentration. |  | http://en.wikipedia.org/wiki/Diffusion
Parameter | Stabilise | Porosity | Elasticity | The physical property of a material when it deforms under stress (e.g. external forces), but returns to its original shape when the stress is removed. The amount of deformation is called the strain. The elastic regime is characterized by a linear relationship between stress and strain, denoted linear elasticity. |  | http://en.wikipedia.org/wiki/Elasticity_(physics)
Parameter | Stabilise | Porosity | Electro-Osmosis | (also called electroendosmosis) The motion of polar liquid through a membrane or other porous structure (generally, along charged surfaces of any shape and also through non-macroporous materials which have ionic sites and allow for water uptake, the latter sometimes referred to as 'chemical porosity' ) under the influence of an applied electric field. |  | http://en.wikipedia.org/wiki/Electro-osmosis
Parameter | Stabilise | Porosity | Electro-Osmotic Flow | The motion of liquid induced by an applied potential across a capillary tube or microchannel. Electroosmotic flow is an essential component in chemical separation techniques, notably capillary electrophoresis. Electroosmotic flow can occur in natural unfiltered water, as well as buffered solutions. |  | http://en.wikipedia.org/wiki/Electroosmotic_flow
Parameter | Stabilise | Porosity | Electrohydrodynamics | Includes the following types of particle and fluid transport mechanisms:Electrophoresis, electrokinesis, dielectrophoresis, electro-osmosis, and electrorotation. In general, the phenomena relate to the direct conversion of electrical energy into kinetic energy, and vice versa. |  | http://en.wikipedia.org/wiki/Electrohydrodynamics
Parameter | Stabilise | Porosity | Electromechanical Film | A thin membrane whose thickness is related to an electric voltage. It can be used as a pressure sensor, microphone, or a speaker. It can also convert electrical energy to vibration, functioning as an actuator. |  | http://en.wikipedia.org/wiki/Electromechanical_film
Parameter | Stabilise | Porosity | Electrophoresis | The motion of dispersed particles relative to a fluid under the influence of an electric field. |  | http://en.wikipedia.org/wiki/Electrophoresis
Parameter | Stabilise | Porosity | Electrorheological Effect | Electrorheological (ER) fluids are suspensions of extremely fine non-conducting particles (up to 50 micrometres diameter) in an electrically insulating fluid. The apparent viscosity of ER fluids changes reversibly by an order of up to 100,000 in response to an electric field. A typical ER fluid can go from the consistency of a liquid to that of a gel, and back, with response times of the order of ms. Sometimes called the Winslow Effect. | It has been proposed to create bullet-proof vests using an ER fluid because the ability to soak the fluid into cloth creates the potential for a very light vest that can change from a normal cloth into a hard covering almost instantaneously | http://en.wikipedia.org/wiki/Electrorheological_fluid
Parameter | Stabilise | Porosity | Electrostriction | A property of all electrical non-conductors, or dielectrics, that causes them to change their shape under the application of an electric field. All dielectrics exhibit some electrostriction, but certain engineered ceramics, known as relaxor ferroelectrics, have extraordinarily high electrostrictive constants,e.g. Lead magnesium niobate (PMN), Lead magnesium niobate-lead titanate (PMN-PT), Lead lanthanum zirconate titanate (PLZT). |  | http://en.wikipedia.org/wiki/Electrostriction
Parameter | Stabilise | Porosity | Electroviscous Effect | Change in a liquid's viscosity induced by a strong electrostatic field. |  | https://en.wikipedia.org/wiki/Electroviscous_effects
Parameter | Stabilise | Porosity | Electrowetting | (or Electrocapillary Effect) The modification of the wetting properties of a hydrophobic surface with an applied electric field. |  | http://en.wikipedia.org/wiki/Electrowetting
Parameter | Stabilise | Porosity | Feedback | A circular causal process whereby some proportion of a system's output is returned (fed back) to the input. This is often used to control the dynamic behavior of the system. |  | http://en.wikipedia.org/wiki/Feedback
Parameter | Stabilise | Porosity | Filter (physical) | A device (usually a membrane or layer) that is designed to block certain objects or substances while letting others through. Filters are often used to remove harmful substances from air or water, for example to remove air pollution, to make water drinkable, to prepare coffee. In domestic food and drink preparation where bulk solids are removed from liquids, this is often called a strainer. | For example, accumulating a viscous liquid on a filter. | http://en.wikipedia.org/wiki/Filter_(chemistry)
Parameter | Stabilise | Porosity | Fluidisation | A process similar to liquefaction whereby a granular material is converted from a static solid-like state to a dynamic fluid-like state. This process occurs when a fluid (liquid or gas) is passed up through the granular material. When fluidized, a bed of solid particles will behave as a fluid, like a liquid or gas. | Fluidisation allows granular solid material to be manipulated as if it were a liquid, allowing liquid processing methods to be used, such as pumping. | http://en.wikipedia.org/wiki/Fluidisation
Parameter | Stabilise | Porosity | Fractal Forms | A fractal is generally 'a rough or fragmented geometric shape that can be split into parts, each of which is (at least approximately) a reduced-size copy of the whole,' a property called self-similarity. A mathematical fractal is based on an equation that undergoes iteration, a form of feedback based on recursion. |  | http://en.wikipedia.org/wiki/Fractal
Parameter | Stabilise | Porosity | Free Convection | Movement of molecules of fluids (or gases) dues to density differences in the fluid (or gas) occurring due to temperature gradients. |  | http://en.wikipedia.org/wiki/Convective_heat_transfer
Parameter | Stabilise | Porosity | Gel | A gel is a solid, jelly-like material that can have properties ranging from soft and weak to hard and tough. Gels are defined as a substantially dilute crosslinked system, which exhibits no flow when in the steady-state. By weight, gels are mostly liquid, yet they behave like solids due to a three-dimensional crosslinked network within the liquid. It is the crosslinks within the fluid that give a gel its structure (hardness) and contribute to stickiness (tack). |  | http://en.wikipedia.org/wiki/Gel
Parameter | Stabilise | Porosity | Geometry | A part of mathematics concerned with questions of size, shape, and relative position of figures and with properties of space |  | http://en.wikipedia.org/wiki/Geometry
Parameter | Stabilise | Porosity | Hot Isostatic Pressing | A manufacturing process used to reduce the porosity of metals and influence the density of many ceramic materials. This improves the mechanical properties, workability and ceramic density. The HIP process subjects a component to both elevated temperature and isostatic gas pressure in a high pressure containment vessel. |  | http://en.wikipedia.org/wiki/Hot_isostatic_pressing
Parameter | Stabilise | Porosity | Hysteresis | A system with hysteresis can be summarized as a system that may be in any number of states, independent of the inputs to the system. To be exact, a system with hysteresis exhibits path-dependence, or 'rate-independent memory' |  | http://en.wikipedia.org/wiki/Hysteresis
Parameter | Stabilise | Porosity | Liquid Membrane | A membrane in which the active component is in liquid form, typically held in the form of an emulsion or supported in pores in some carrier material. |  | http://www.rensselaer.org/dept/chem-eng/Biotech-Environ/patillo/membrane.biochem/mem.html
Parameter | Stabilise | Porosity | Magnetohydrodynamic Effect | A magnetic field can induce currents in a moving conductive fluid, which create forces on the fluid, and also change the magnetic field itself. |  | http://en.wikipedia.org/wiki/Magneto-hydrodynamics
Parameter | Stabilise | Porosity | Magnetorheological Fluid | A suspension of micrometer-sized magnetic particles in a carrier fluid, usually a type of oil. When subjected to a magnetic field, the fluid greatly increases its apparent viscosity, to the point of becoming a viscoelastic solid. The yield stress of the fluid when in its active ('on') state can be controlled very accurately by varying the magnetic field intensity, hence the fluid's ability to transmit force can be controlled with an electromagnet, which gives rise to its many possible control-based applications. | If the shock absorbers of a vehicle's suspension are filled with MR fluid instead of plain oil, and the whole device surrounded with an electromagnet, the viscosity of the fluid (and hence the amount of damping provided by the shock absorber) can be varied depending on driver preference or the weight being carried by the vehicle - or it may be dynamically varied in order to provide stability control. | http://en.wikipedia.org/wiki/Magnetorheological_fluid
Parameter | Stabilise | Porosity | Magnetostriction | A property of ferromagnetic materials that causes them to change their shape or dimensions during the process of magnetisation. The variation of material's magnetisation due to the applied magnetic field changes the magnetostrictive strain until reaching its saturation value. This effect can cause losses due to frictional heating in susceptible ferromagnetic cores. | Through heating resulting from collapse of cavitation bubbles resulting from the manetostriction effect on a magnetic liquid. | http://en.wikipedia.org/wiki/Magnetostriction
Parameter | Stabilise | Porosity | Metal Foam | A cellular structure consisting of a solid metal, frequently aluminium, containing a large volume fraction of gas-filled pores. The pores can be sealed (closed-cell foam), or they can form an interconnected network (open-cell foam). |  | http://en.wikipedia.org/wiki/Metal_foam
Parameter | Stabilise | Porosity | Microelectromechanical Systems | (MEMS) is the technology of the very small, and merges at the nano-scale into nanoelectromechanical systems (NEMS) and nanotechnology. MEMS are made up of components between 1 to 100 micrometers in size (i.e. 0.001 to 0.1 mm) and MEMS devices generally range in size from a 20 micrometers (20 millionth of a meter) to a millimeter. | For example, inkjet printer heads | http://en.wikipedia.org/wiki/MEMS
Parameter | Stabilise | Porosity | Molecular Sieve | A material containing tiny pores of a precise and uniform size that is used as an adsorbent for gases and liquids. |  | http://en.wikipedia.org/wiki/Molecular_Sieve
Parameter | Stabilise | Porosity | Nanocomposite | A multiphase solid material where one of the phases has one, two or three dimensions of less than 100 nanometers (nm), or structures having nano-scale repeat distances between the different phases that make up the material. Can include porous media, colloids, gels and copolymers, but is more usually taken to mean the solid combination of a bulk matrix and nano-dimensional phase(s). |  | http://en.wikipedia.org/wiki/Nanocomposite
Parameter | Stabilise | Porosity | Nanoporous Material | Materials consisting of a regular organic or inorganic framework supporting a regular, porous structure. Pores are by definition roughly in the nanometre range. |  | http://en.wikipedia.org/wiki/Nanoporous
Parameter | Stabilise | Porosity | Negative Thermal Expansion | A physicochemical process in which some materials contract upon heating rather than expanding as most materials do. Materials which undergo this unusual process have a range of potential engineering, photonic, electronic, and structural applications. For example, mixing a negative thermal expansion material with a 'normal' material which expands on heating, could result in a zero expansion composite material. |  | http://en.wikipedia.org/wiki/Negative_thermal_expansion
Parameter | Stabilise | Porosity | Nesting | An arrangement of mechanical components such that one or more components is located within, or moves through a cavity in, another. The telescopic aerial is a common example.
Parameter | Stabilise | Porosity | Non-Newtonian Fluids | Fluids whose flow properties are not described by a single constant value of viscosity. In a non-Newtonian fluid, the relation between the shear stress and the strain rate is nonlinear, and can even be time-dependent. Therefore a constant coefficient of viscosity can not be defined. A ratio between shear stress and rate of strain (or shear-dependent viscosity) can be defined, this being more useful for fluids without time-dependent behavior. | For example, mechanical force, in the case of body armour. | http://en.wikipedia.org/wiki/Non-Newtonian_fluid
Parameter | Stabilise | Porosity | Osmotic Pressure | Osmotic pressure is the pressure applied by a solution to prevent the inward flow of water across a semipermeable membrane. |  | http://en.wikipedia.org/wiki/Osmotic_pressure
Parameter | Stabilise | Porosity | Piezomagnetism | A phenomenon observed in some antiferromagnetic crystals. It is characterised by a linear coupling between the system's magnetic polarisation and mechanical strain. In a piezomagnetic, one may induce a spontaneous magnetic moment by applying physical stress, or a physical deformation by applying a magnetic field. Piezomagnetism differs from the related property of magnetostriction. |  | http://en.wikipedia.org/wiki/Piezomagnetism
Parameter | Stabilise | Porosity | Porosity | The quality of being porous - i.e. having voids or spaces within a solid substance within or through which fluids can be present. |  | http://en.wikipedia.org/wiki/Porosity
Parameter | Stabilise | Porosity | Preservative | A naturally occurring or synthetic substance that is added to products such as foods, pharmaceuticals, paints, biological samples, wood, etc. to prevent decomposition by microbial growth or by undesirable chemical changes. |  | http://en.wikipedia.org/wiki/Preservative
Parameter | Stabilise | Porosity | Pressure Increase | Pressure is an effect which occurs when a force is applied on a surface. Pressure is transmitted to solid boundaries or across arbitrary sections of fluid normal to these boundaries or sections at every point. |  | http://en.wikipedia.org/wiki/Pressure
Parameter | Stabilise | Porosity | Redundancy | The duplication of critical components of a system with the intention of increasing reliability of the system, usually in the case of a backup or fail-safe. |  | http://en.wikipedia.org/wiki/Redundancy_(engineering)
Parameter | Stabilise | Porosity | Reticulated Foam | A very porous, low density solid foam. Reticulated foams are extremely open foams i.e. there are few, if any, intact bubbles or cell windows. In contrast, the foam formed by soap bubbles is composed solely of intact (fully enclosed) bubbles. In a reticulated foam only the linear boundaries where the bubbles meet remain. | Within the cavities within the foam. | http://en.wikipedia.org/wiki/Reticulated_foam
Parameter | Stabilise | Porosity | Reverse Brazil Nut Effect | Under certain conditions the reverse of the Brazil Nut Effect (granular separation) can occur i.e. following vibration or agitation large beads fall to the bottom of a container, and small beads rising to the top of the container. |  | http://large.stanford.edu/courses/2007/ph210/spector2/
Parameter | Stabilise | Porosity | Rheopecty | (or rheopexy) The rare property of some non-Newtonian fluids to show a time-dependent change in viscosity; the longer the fluid undergoes shearing force, the higher its viscosity. Rheopectic fluids, such as some lubricants, thicken or solidify when shaken (the opposite type of behaviour, in which fluids become less viscous the longer they undergo shear, is called thixotropy and is much more common). | For example, mechanical force, in the case of body armour. | http://en.wikipedia.org/wiki/Rheopecty
Parameter | Stabilise | Porosity | Semipermeable Membrane | A membrane that will allow certain molecules or ions to pass through it by diffusion (and occasionally specialized facilitated diffusion). The rate of passage depends on the pressure, concentration, and temperature of the molecules or solutes on either side, as well as the permeability of the membrane to each solute. |  | http://en.wikipedia.org/wiki/Semipermeable_membrane
Parameter | Stabilise | Porosity | Shear Thickening | (or Dilitant) The property of a material for which viscosity increases with the rate of shear. Such a shear thickening fluid is an example of a non-Newtonian fluid. | For example, mechanical force, in the case of body armour. | http://en.wikipedia.org/wiki/Shear_thickening
Parameter | Stabilise | Porosity | Shear Thinning | (or Pseudoplasticy) The property of a material for which which viscosity decreases with increasing rate of shear. This property is found in certain complex solutions, such as ketchup, whipped cream, blood, paint, and nail polish. It is also a common property of polymer solutions and molten polymers. |  | http://en.wikipedia.org/wiki/Shear_thinning
Parameter | Stabilise | Porosity | Sol | A colloidal suspension of solid particles (1-500 nanometres in size) in a liquid. Examples include blood, pigmented ink, and paint. |  | http://en.wikipedia.org/wiki/Sol_(colloid)
Parameter | Stabilise | Porosity | Sponge | A tool or cleaning aid consisting of porous material. |  | http://en.wikipedia.org/wiki/Sponge_%28material%29
Parameter | Stabilise | Porosity | Supercritical Fluid | Any substance at a temperature and pressure above its critical point. It can diffuse through solids like a gas, and dissolve materials like a liquid. Additionally, close to the critical point, small changes in pressure or temperature result in large changes in density, allowing many properties to be 'tuned'. |  | http://en.wikipedia.org/wiki/Supercritical_fluid
Parameter | Stabilise | Porosity | Tension | The pulling force exerted by a string, cable, chain, or similar object on another object. It is the opposite of compression. |  | http://en.wikipedia.org/wiki/Tension_(physics)
Parameter | Stabilise | Porosity | Thermal Contraction | The tendency of matter to reduce in volume (contract) in response to a change in temperature or when a substance is cooled. |  | http://en.wikipedia.org/wiki/Thermal_expansion
Parameter | Stabilise | Porosity | Thermal Expansion | The tendency of matter to change in volume in response to a change in temperature or when a substance is heated. |  | http://en.wikipedia.org/wiki/Thermal_expansion
Parameter | Stabilise | Porosity | Thixotropy | The property of some non-Newtonian pseudoplastic fluids to show a time-dependent change in viscosity; the longer the fluid undergoes shear stress, the lower its viscosity. A thixotropic fluid is a fluid which takes a finite amount of time to attain equilibrium viscosity when introduced to a step change in shear rate. Many gels and colloids are thixotropic materials, exhibiting a stable form at rest but becoming fluid when agitated. | Some thixotrophic materials have a divided solid as one of their constituents, e.g. some clays. | http://en.wikipedia.org/wiki/Thixotropy
Parameter | Stabilise | Porosity | Two-Phase Flow | A system containing a gas and a liquid with a meniscus separating the two phases (for example, but not limited to, a liquid containing bubbles of gas). |  | http://en.wikipedia.org/wiki/Two-phase_flow
Parameter | Stabilise | Porosity | Valve | A device that regulates the flow of a fluid (gases, liquids, fluidised solids, or slurries) by opening, closing, or partially obstructing various passageways. |  | http://en.wikipedia.org/wiki/Valve
Parameter | Stabilise | Porosity | Vitrification | The transformation of a substance into a glass. Usually, it is achieved by rapdily cooling a liquid through the glass transition. Certain chemical reactions also result in glasses. |  | http://en.wikipedia.org/wiki/Vitrification
Parameter | Stabilise | Porosity | Zeolite | Microporous, aluminosilicate minerals commonly used as commercial adsorbents. Widely used in industry for water purification, as catalysts, for the preparation of advanced materials and in nuclear reprocessing. |  | http://en.wikipedia.org/wiki/Zeolite
Parameter | Stabilise | Position | Acoustic Levitation | A method for suspending matter in a medium by using acoustic radiation pressure from intense sound waves in the medium. Usually used for containerless processing. Although harder to control than some other methods it has the advantage of being able to levitate nonconducting materials. |  | http://en.wikipedia.org/wiki/Acoustic_levitation
Parameter | Stabilise | Position | Added Mass | (or Virtual Mass) The inertia added to a system because an accelerating or decelerating body must move (or deflect) some volume of surrounding fluid as it moves through it. |  | http://en.wikipedia.org/wiki/Added_mass
Parameter | Stabilise | Position | Adhesive | A compound that adheres or bonds two items together. Adhesives may come from either natural or synthetic sources. Some modern adhesives are extremely strong, and are becoming increasingly important in modern construction and industry. |  | http://en.wikipedia.org/wiki/Adhesive
Parameter | Stabilise | Position | Angular Momentum | Angular momentum is the rotational counterpart of momentum. A spinning flywheel has angular momentum. |  | http://en.wikipedia.org/wiki/Angular_momentum
Parameter | Stabilise | Position | Axle | A central shaft for a rotating wheel or gear. | For example: a roller | http://en.wikipedia.org/wiki/Axle
Parameter | Stabilise | Position | Backlash | Clearance between mating components, sometimes described as the amount of lost motion due to clearance or slackness when movement is reversed and contact is re-established. |  | http://en.wikipedia.org/wiki/Backlash_(engineering)
Parameter | Stabilise | Position | Balance | An instrument or method of comparing the weight (and hence, usually the mass) of two objects. |  | http://en.wikipedia.org/wiki/Weighing_scale#Balance
Parameter | Stabilise | Position | Ball Bearing | An annular bearing comprising an array of balls held within a track. |  | http://en.wikipedia.org/wiki/Ball_bearing
Parameter | Stabilise | Position | Basset Force | The force due to the lagging boundary layer development with changing relative velocity (acceleration) of bodies moving through a fluid. |  | http://en.wikipedia.org/wiki/Basset_force
Parameter | Stabilise | Position | Bi-Metallic Strip | A strip consisting of two different metals joined throughout their length. As the strip is heated or cooled the difference in thermal expansion of the metals causes the strip to bend. |  | http://en.wikipedia.org/wiki/Bimetallic_strip
Parameter | Stabilise | Position | Bubble | A globule of one substance in another, usually gas in a liquid. Due to the Marangoni effect, bubbles may remain intact when they reach the surface of the immersive substance. |  | http://en.wikipedia.org/wiki/Liquid_bubble
Parameter | Stabilise | Position | Close Packing | A dense arrangement of equal spheres in an infinite, regular arrangement (or lattice). There are two simple regular lattices that achieve highest average density: face-centered cubic (also called cubic close packed) and hexagonal close-packed. Both are based upon sheets of spheres arranged at the vertices of a triangular tiling; they differ in how the sheets are stacked upon one another. |  | http://en.wikipedia.org/wiki/Close_packing
Parameter | Stabilise | Position | Coulomb Damping | A type of constant mechanical damping in which energy is absorbed via sliding friction. Friction generated by the relative motion of the two surfaces that press against each other is a source of energy dissipation. In general, damping is the dissipation of energy from a vibrating system where the kinetic energy is converted into heat by the friction. Coulomb damping is a common damping mechanism that occurs in machinery. |  | http://en.wikipedia.org/wiki/Coulomb_damping
Parameter | Stabilise | Position | Coulomb's Law | The magnitude of the electrostatic force between two point electric charges is directly proportional to the product of the magnitudes of each charge and inversely proportional to the square of the distance between the charges. |  | http://en.wikipedia.org/wiki/Coulomb%27s_law
Parameter | Stabilise | Position | Cyanoacrylate | The generic name for cyanoacrylate based fast-acting adhesives such as methyl 2-cyanoacrylate, ethyl-2-cyanoacrylate (commonly sold under trade names like SuperGlue), and n-butyl cyanoacrylate (used in veterinary and skin glues). |  | http://en.wikipedia.org/wiki/Cyanoacrylate
Parameter | Stabilise | Position | Damping | Damping is any effect, either deliberately engendered or inherent to a system, that tends to reduce the amplitude of oscillations of an oscillatory system. |  | http://en.wikipedia.org/wiki/Damping
Parameter | Stabilise | Position | Diamagnetism | The property of an object which causes it to create a magnetic field in opposition of an externally applied magnetic field, thus causing a repulsive effect. It is a form of magnetism that is only exhibited by a substance in the presence of an externally applied magnetic field. Diamagnetism is generally a quite weak effect in most materials, although superconductors exhibit a strong effect. | If a thin (under 0.5 cm) layer of water is placed on top of a powerful magnet (such as a super magnet) then the field of the magnet repels the water. This causes a slight dimple in the water's surface that may be seen by its reflection. | http://en.wikipedia.org/wiki/Diamagnetism
Parameter | Stabilise | Position | Eddy Current Damping | The use of eddy currents to provide a damping effect. |  | http://en.wikipedia.org/wiki/Eddy_current
Parameter | Stabilise | Position | Elastic Recovery | The tendancy of a material that has been stretched to return to its original shape.
Parameter | Stabilise | Position | Electroactive Polymer | (or EAP) A polymer that exhibits a change in size or shape when stimulated by an electric field. The most common applications of this type of material are in actuators and sensors. A typical characteristic property of an EAP is that it will undergo a large amount of deformation while sustaining large forces. |  | http://en.wikipedia.org/wiki/Electroactive_polymers
Parameter | Stabilise | Position | Electrodynamic Bearing | A system providing contactless electrodynamic suspension of rotating shafts based on the induction of eddy currents in a rotating conductor. When an electrically conducting material is moving in a magnetic field, a current will be generated in the material that counters the change in the magnetic field (known as Lenz' Law). This generates a current that will result in a magnetic field that is oriented opposite to the one from the magnet. The electrically conducting material is thus acting as a magnetic mirror. |  | http://en.wikipedia.org/wiki/Electrodynamic_bearing
Parameter | Stabilise | Position | Electromagnet | A type of magnet whose magnetic field is produced by the flow of electric current. The magnetic field disappears when the current ceases. Electromagnets are very widely used as components of other electrical devices, such as motors, generators, relays, loudspeakers, hard disks, MRI machines, scientific instruments, and magnetic separation equipment, as well as being employed as industrial lifting electromagnets for picking up and moving heavy iron objects like scrap iron. |  | http://en.wikipedia.org/wiki/Electromagnet
Parameter | Stabilise | Position | Electropermanent Magnet | A type of magnet which consists of both an electromagnet and a dual material permanent magnet, in which the magnetic field produced by the electromagnet is used to change the magnetisation of the permanent magnet. Allows creating controllable permanent magnets where the magnetic effect can be maintained without requiring a continuous supply of electrical energy. |  | http://en.wikipedia.org/wiki/Electropermanent_magnet
Parameter | Stabilise | Position | Electrophoresis | The motion of dispersed particles relative to a fluid under the influence of an electric field. |  | http://en.wikipedia.org/wiki/Electrophoresis
Parameter | Stabilise | Position | Electrostatics | The phenomena arising from stationary or slowly moving electric charges |  | http://en.wikipedia.org/wiki/Electrostatics
Parameter | Stabilise | Position | Electrostriction | A property of all electrical non-conductors, or dielectrics, that causes them to change their shape under the application of an electric field. All dielectrics exhibit some electrostriction, but certain engineered ceramics, known as relaxor ferroelectrics, have extraordinarily high electrostrictive constants,e.g. Lead magnesium niobate (PMN), Lead magnesium niobate-lead titanate (PMN-PT), Lead lanthanum zirconate titanate (PLZT). |  | http://en.wikipedia.org/wiki/Electrostriction
Parameter | Stabilise | Position | Electroviscous Effect | Change in a liquid's viscosity induced by a strong electrostatic field. |  | https://en.wikipedia.org/wiki/Electroviscous_effects
Parameter | Stabilise | Position | Escapement | A device which converts continuous rotational motion into an oscillating or back and forth motion. An escapement drives the timekeeping element, usually a pendulum or balance wheel, in a clock or watch. |  | http://en.wikipedia.org/wiki/Escapement
Parameter | Stabilise | Position | Explosive Welding | A solid state process where welding is accomplished by accelerating one of the components at extremely high velocity through the use of chemical explosives. Explosion welding can produce a bond between two metals that cannot necessarily be welded by conventional means. The process does not melt either metal, instead it plasticises the surfaces of both metals, causing them to come into intimate contact sufficient to create a weld. |  | http://en.wikipedia.org/wiki/Explosive_welding
Parameter | Stabilise | Position | Faraday Wave | (or Faraday Ripples) Nonlinear standing waves that appear on liquids enclosed by a vibrating receptacle. When the vibration frequency exceeds a critical value, the flat hydrostatic surface becomes unstable. The waves can take the form of stripes, close-packed hexagons, or even squares or quasiperiodic patterns. |  | https://en.wikipedia.org/wiki/Faraday_wave
Parameter | Stabilise | Position | Feedback | A circular causal process whereby some proportion of a system's output is returned (fed back) to the input. This is often used to control the dynamic behavior of the system. |  | http://en.wikipedia.org/wiki/Feedback
Parameter | Stabilise | Position | Friction Welding | A class of solid-state welding processes that generates heat through mechanical friction between a moving workpiece and a stationary component, with the addition of a lateral force called 'upset' to plastically displace and fuse the materials. Technically, because no melt occurs, friction welding is not actually a welding process in the traditional sense, but a forging technique. |  | http://en.wikipedia.org/wiki/Friction_welding
Parameter | Stabilise | Position | Funnel | A funnel is a pipe with a wide, often conical mouth and a narrow stem. It is used to channel liquid or fine-grained substances into containers with a small opening. Without a funnel, much spillage would occur. |  | http://en.wikipedia.org/wiki/Funnel
Parameter | Stabilise | Position | Galvanometer | An analog electromechanical transducer that produces a rotary deflection, through a limited arc, in response to electric current flowing through its coil. |  | http://en.wikipedia.org/wiki/Galvanometer
Parameter | Stabilise | Position | Gecko-Foot Bristle Array | The toes of the gecko adhere to a wide variety of surfaces, without the use of liquids or surface tension. The attractive forces that hold geckos to surfaces are van der Waals interactions between the finely divided spatula tipped setae (bristle array) and the surfaces themselves. |  | http://en.wikipedia.org/wiki/Gecko#Gecko_toes:_setae_and_van_der_Waals_forces
Parameter | Stabilise | Position | Gravitation | A natural phenomenon by which objects with mass attract one another. In everyday life, gravitation is most commonly thought of as the agency which lends weight to objects with mass. |  | http://en.wikipedia.org/wiki/Gravitation
Parameter | Stabilise | Position | Groove | A long and narrow indentation built into a material, generally for the purpose of allowing another material or part to move within the groove and be guided by it. |  | http://en.wikipedia.org/wiki/Groove_%28engineering%29
Parameter | Stabilise | Position | Ground Effect | Aircraft may be affected by a number of ground effects, or aerodynamic effects due to a flying body's proximity to the ground. |  | http://en.wikipedia.org/wiki/Ground_effect_(aircraft)
Parameter | Stabilise | Position | Halbach Array | A special arrangement of permanent magnets that augments the magnetic field on one side of the array while cancelling the field to near zero on the other side. Has many applications ranging from the humble refrigerator magnet through industrial applications such as the brushless AC motor and magnetic coupling, to high-tech applications such as wiggler magnets used in particle accelerators and free electron lasers. |  | http://en.wikipedia.org/wiki/Halbach_array
Parameter | Stabilise | Position | Hart's Inversor | A mechanical linkage that can be used to convert circular motion into perfect linear motion (or vice versa). It does this without a sliding guide. |  | https://en.wikipedia.org/wiki/Hart%27s_inversor
Parameter | Stabilise | Position | Hook | A mechanical device that is curved or bent to suspend or hold or pull something.
Parameter | Stabilise | Position | Hysteresis | A system with hysteresis can be summarized as a system that may be in any number of states, independent of the inputs to the system. To be exact, a system with hysteresis exhibits path-dependence, or 'rate-independent memory' |  | http://en.wikipedia.org/wiki/Hysteresis
Parameter | Stabilise | Position | Invar | Invar®, also known generically as FeNi36 (64FeNi in the US), is a nickel steel alloy notable for its uniquely low coefficient of thermal expansion. | In the case of a thermal field. | http://en.wikipedia.org/wiki/Invar
Parameter | Stabilise | Position | Johnsen-Rahbek Effect | An attractive force that occurs when an electric potential is applied across the boundary between a metallic surface and the surface of a semiconducting material. The magnitude of the force depends on the voltage and the specific materials involved. |  | http://en.wikipedia.org/wiki/Johnsen%E2%80%93Rahbek_effect
Parameter | Stabilise | Position | Knot | A method for fastening or securing flexible linear material such as rope by tying or interweaving. |  | http://en.wikipedia.org/wiki/Knot
Parameter | Stabilise | Position | Lagrangian Point | The Lagrangian points are the five positions in an orbital configuration where a small object affected only by gravity can theoretically be stationary relative to two larger objects (such as a satellite with respect to the Earth and Moon). The Lagrange points mark positions where the combined gravitational pull of the two large masses provides precisely the centripetal force required to rotate with them. |  | http://en.wikipedia.org/wiki/Lagrangian_point
Parameter | Stabilise | Position | London Dispersion Force | A weak intermolecular force acting between atoms and molecules arising from quantum induced instantaneous polarisation multipoles in molecules. Can therefore act between molecules without permanent multipole moments. |  | http://en.wikipedia.org/wiki/London_dispersion_force
Parameter | Stabilise | Position | Maglev | (magnetic levitation) A system of transportation that suspends, guides and (usually) propels vehicles, predominantly trains, using magnetic forces. |  | http://en.wikipedia.org/wiki/Maglev_(transport)
Parameter | Stabilise | Position | Magnetic River | An electrodynamic suspension magnetic levitation system consisting of a thin conductive plate on an AC linear induction motor. Transverse flux and geometry, gives lift, stability and propulsion. The levitation is 5 axis stable, and the 6th axis neutrally stable, or can be biased to accelerate in either way along the motor. Laterally it exhibits a 'river bank' effect, where moving the plate sideways causes it to rise on that side so that it tries to return to the centre line under gravity. |  | http://en.wikipedia.org/wiki/Magnetic_river
Parameter | Stabilise | Position | Magnetic Shape Memory | Magnetic shape memory (MSM) alloys, or ferromagnetic shape memory alloys (FSMA), are ferromagnetic materials exhibiting large changes in shape and size under the influence of an applied magnetic field due to martensitic phase transformation. |  | http://en.wikipedia.org/wiki/Magnetic_shape_memory
Parameter | Stabilise | Position | Magnetism | One of the phenomena by which materials exert attractive or repulsive forces on other materials. Some well-known materials that exhibit easily detectable magnetic properties (called magnets) are nickel, iron, cobalt, and their alloys; however, all materials are influenced to greater or lesser degree by the presence of a magnetic field. |  | http://en.wikipedia.org/wiki/Magnetism
Parameter | Stabilise | Position | Magnetoelastic Effects | A group of effects including Magnetostriction (or Joule Magnetostriction), Delta-E Effect, Wiedemann Effect, Magnetovolume Effect, and their Inverses: Villari Effect, Delta-E Effect, Matteucci Effect and the Nagaoka-Honda Effect.
Parameter | Stabilise | Position | Magnetohydrodynamic Effect | A magnetic field can induce currents in a moving conductive fluid, which create forces on the fluid, and also change the magnetic field itself. |  | http://en.wikipedia.org/wiki/Magneto-hydrodynamics
Parameter | Stabilise | Position | Magnetostriction | A property of ferromagnetic materials that causes them to change their shape or dimensions during the process of magnetisation. The variation of material's magnetisation due to the applied magnetic field changes the magnetostrictive strain until reaching its saturation value. This effect can cause losses due to frictional heating in susceptible ferromagnetic cores. | Through heating resulting from collapse of cavitation bubbles resulting from the manetostriction effect on a magnetic liquid. | http://en.wikipedia.org/wiki/Magnetostriction
Parameter | Stabilise | Position | Mechanical Fastener | A device that mechanically joins or affixes two or more objects together. |  | http://en.wikipedia.org/wiki/Fastener
Parameter | Stabilise | Position | Mechanical Force | A mechanical influence that causes a free body to undergo an acceleration. |  | http://en.wikipedia.org/wiki/Force
Parameter | Stabilise | Position | Meissner Effect | (also known as the Jared-Ochsenfeld effect) The expulsion of a magnetic field from a superconductor. |  | http://en.wikipedia.org/wiki/Meissner_effect
Parameter | Stabilise | Position | Microsphere | Small spherical particles, with diameters in the micrometer range (typically 1µm to 1000µm (1mm)). They may be used to encapsulate and transport other substances and/or control their release. |  | http://en.wikipedia.org/wiki/Microsphere
Parameter | Stabilise | Position | Nano-Velcro | A reusable proposed material carpeted with hook-ended carbon nanotubes, each just millionths of a millimetre across.
Parameter | Stabilise | Position | Nap | The raised (fuzzy) surface on certain kinds of cloth (such as velvet) or other materials. |  | http://en.wikipedia.org/wiki/Nap_%28textile%29
Parameter | Stabilise | Position | Negative Thermal Expansion | A physicochemical process in which some materials contract upon heating rather than expanding as most materials do. Materials which undergo this unusual process have a range of potential engineering, photonic, electronic, and structural applications. For example, mixing a negative thermal expansion material with a 'normal' material which expands on heating, could result in a zero expansion composite material. |  | http://en.wikipedia.org/wiki/Negative_thermal_expansion
Parameter | Stabilise | Position | Parachute | A device used to slow the motion of an object through an atmosphere by creating drag, or in the case of ram-air parachutes, aerodynamic lift. |  | http://en.wikipedia.org/wiki/Parachute
Parameter | Stabilise | Position | PeaucellierLipkin Linkage | A mechanical linkage that can be used to convert circular motion into perfect linear motion (or vice versa). It does this without a sliding guide. |  | https://en.wikipedia.org/wiki/Peaucellier%E2%80%93Lipkin_linkage
Parameter | Stabilise | Position | Pendulum | A weight suspended from a pivot so that it can swing freely | By storage of gravitational potential and/or kinetic energy. | http://en.wikipedia.org/wiki/Pendulum
Parameter | Stabilise | Position | Physical Containment | Partial or complete enclosure of an object or substance by some physical medium, typically for the purpose of protection or restriction of movement.
Parameter | Stabilise | Position | Piezoelectric Effect | Generation of electrical charge in certain solid materials (notably crystals, certain ceramics, and biological matter such as bone, DNA and various proteins) in response to applied mechanical strain. The piezoelectric effect is a reversible process in that materials also exhibit the reverse piezoelectric effect (the internal generation of a mechanical force resulting from an applied electrical field). |  | http://en.wikipedia.org/wiki/Piezoelectric_effect
Parameter | Stabilise | Position | Piezomagnetism | A phenomenon observed in some antiferromagnetic crystals. It is characterised by a linear coupling between the system's magnetic polarisation and mechanical strain. In a piezomagnetic, one may induce a spontaneous magnetic moment by applying physical stress, or a physical deformation by applying a magnetic field. Piezomagnetism differs from the related property of magnetostriction. |  | http://en.wikipedia.org/wiki/Piezomagnetism
Parameter | Stabilise | Position | Pin | A simple mechncial device for holding objects together.
Parameter | Stabilise | Position | Potential Well | The region surrounding a local minimum of potential energy. Energy held in a potential well is unable to convert to another type of energy (kinetic energy in the case of a gravitational potential well) because it is captured in the local minimum of a potential well and so may not proceed to the global minimum of potential energy, as it would naturally tend to due to entropy. |  | http://en.wikipedia.org/wiki/Potential_well
Parameter | Stabilise | Position | Pump | A device used to move fluids, such as liquids, gases or slurries. |  | http://en.wikipedia.org/wiki/Pump
Parameter | Stabilise | Position | Quadruplanar-Inversor | A mechanical linkage that can be used to convert circular motion into perfect linear motion (or vice versa). It does this without a sliding guide. |  | https://en.wikipedia.org/wiki/Quadruplanar-Inversor
Parameter | Stabilise | Position | Radiation Pressure | The pressure exerted upon any surface exposed to electromagnetic radiation. If absorbed, the pressure is the power flux density divided by the speed of light. If the radiation is totally reflected, the radiation pressure is doubled. |  | http://en.wikipedia.org/wiki/Radiation_pressure
Parameter | Stabilise | Position | Ratchet | A mechanical device that allows linear or rotary motion in only one direction, while preventing motion in the opposite direction. |  | http://en.wikipedia.org/wiki/Ratchet_(device)
Parameter | Stabilise | Position | Reaction Wheel | A type of flywheel used primarily by spacecraft to change their angular momentum without rockets or other reaction devices. Cab provide very precise changes in angle and hence spacecraft's attitude. Also applicable to non-spacecraft systems. |  | http://en.wikipedia.org/wiki/Reaction_wheel
Parameter | Stabilise | Position | Redundancy | The duplication of critical components of a system with the intention of increasing reliability of the system, usually in the case of a backup or fail-safe. |  | http://en.wikipedia.org/wiki/Redundancy_(engineering)
Parameter | Stabilise | Position | Reuleaux Triangle | A constant width curve based on an equilateral triangle. All points on a side are equidistant from the opposite vertex. |  | http://en.wikipedia.org/wiki/Reuleaux_triangle
Parameter | Stabilise | Position | Rifling | Helix-shaped pattern in the barrel of a gun or firearm, which imparts a spin to a projectile around its long axis. This spin serves to gyroscopically stabilize the projectile, improving its aerodynamic stability and accuracy. |  | http://en.wikipedia.org/wiki/Rifling
Parameter | Stabilise | Position | Shape Memory Alloy | An alloy that 'remembers' its original, cold-forged shape: returning the pre-deformed shape by heating. This material is a lightweight, solid-state alternative to conventional actuators such as hydraulic, pneumatic, and motor-based systems. |  | http://en.wikipedia.org/wiki/Shape_memory_alloy
Parameter | Stabilise | Position | Shape Memory Polymer | Polymeric smart materials that have the ability to return from a deformed state (temporary shape) to their original (permanent) shape induced by an external stimulus, such as temperature change. SMPs can retain two or sometimes three shapes, and the transition between those is induced by temperature, electric field, or magnetic field, light or solution. |  | http://en.wikipedia.org/wiki/Shape-memory_polymer
Parameter | Stabilise | Position | Solenoid | A coil wound into a tightly packed helix. In physics, the term solenoid refers to a long, thin loop of wire, often wrapped around a metallic core, which produces a magnetic field when an electric current is passed through it. Solenoids are important because they can create controlled magnetic fields and can be used as electromagnets. |  | http://en.wikipedia.org/wiki/Solenoid
Parameter | Stabilise | Position | Spin-stabilized Magnetic Levitation | A phenomenon of magnetic levitation whereby a magnet or array of magnets is levitated via magnetic forces above another magnet or array of magnets, and stabilised by gyroscopic effect due to a spin that is neither too fast, nor too slow. |  | https://en.wikipedia.org/wiki/Spin-stabilized_magnetic_levitation
Parameter | Stabilise | Position | Static Friction | (or Stiction) Two solid objects pressing against each other (but not sliding) will require some threshold of force parallel to the surface of contact in order to overcome static cohesion. Static Friction is a threshold, not a continuous force. |  | http://en.wikipedia.org/wiki/Stiction
Parameter | Stabilise | Position | Stewart Platform | A type of parallel robot that incorporates six prismatic actuators, commonly hydraulic jacks. These actuators are mounted in pairs to the mechanism's base, crossing over to three mounting points on a top plate. Devices placed on the top plate can be moved in the six degrees of freedom in which it is possible for a freely-suspended body to move. |  | http://en.wikipedia.org/wiki/Stewart_platform
Parameter | Stabilise | Position | Stick-slip Phenomenon | The spontaneous jerking motion that can occur while two objects are sliding over each other. |  | http://en.wikipedia.org/wiki/Stick-slip_phenomenon
Parameter | Stabilise | Position | Stockbridge Damper | A tuned mass damper used to suppress wind-induced vibrations on taut cables, such as overhead power lines. The dumbbell-shaped device consists of two masses at the ends of a short length of cable or flexible rod, which is clamped at its middle to the main cable. The damper is designed to dissipate the energy of oscillations in the main cable to an acceptable level. |  | http://en.wikipedia.org/wiki/Stockbridge_damper
Parameter | Stabilise | Position | Stress Relaxation | The decrease in stress with time in a viscoelatic material held at constant strain or deformation. |  | http://en.wikipedia.org/wiki/Stress_relaxation
Parameter | Stabilise | Position | Stroboscopic Effect | A visual phenomenon caused by aliasing that occurs when continuous motion is represented by a series of short or instantaneous samples. It occurs when the view of a moving object is represented by a series of short samples as distinct from a continuous view, and the moving object is in rotational or other cyclic motion at a rate close to the sampling rate. | In the case of a modulated field. | http://en.wikipedia.org/wiki/Stroboscopic_effect
Parameter | Stabilise | Position | Suction | The flow of a fluid into a partial vacuum, or region of low pressure. The pressure gradient between this region and the ambient pressure will propel matter toward the low pressure area. |  | http://en.wikipedia.org/wiki/Suction
Parameter | Stabilise | Position | Tensegrity | A structure formed by a finite network of compression, or rigid elements interconnected through tensile, or elastic elements which give the structure its overall integrity |  | http://en.wikipedia.org/wiki/Tensegrity
Parameter | Stabilise | Position | Tessellation | A tessellation or tiling of the plane is a collection of plane figures that fills the plane with no overlaps and no gaps. |  | http://en.wikipedia.org/wiki/Tessellation
Parameter | Stabilise | Position | Triboelectric Effect | A type of contact electrification in which certain materials become electrically charged after they come into contact with another different material and are then separated (such as through rubbing). The polarity and strength of the charges produced differ according to the materials, surface roughness, temperature, strain, and other properties. | For example, the attraction of particles to an object carrying a staic electric charge generated by the Triboelectric Effect | http://en.wikipedia.org/wiki/Triboelectric_effect
Parameter | Stabilise | Position | Tuned Mass Damper | A device to stabilise against violent motion caused by harmonic vibration. A tuned damper reduces the vibration of a system with a comparatively lightweight component so that the worst-case vibrations are less intense. Roughly speaking practical systems are tuned to either move the main mode away from a troubling excitation frequency, or to add damping to a resonance that is difficult or expensive to damp directly. . |  | http://en.wikipedia.org/wiki/Tuned_mass_damper
Parameter | Stabilise | Position | Van der Waals Force | The sum of the attractive or repulsive forces between molecules (or between parts of the same molecule) other than those due to covalent bonds or to the electrostatic interaction of ions with one another or with neutral molecules. Includes Keesom Force, Debye Force and London dispersion force. |  | http://en.wikipedia.org/wiki/Van_der_Waals_force
Parameter | Stabilise | Position | Velcro | A brand name of fabric hook-and-loop fasteners. It consists of two layers: a 'hook' side, which is a piece of fabric covered with tiny hooks, and a 'loop' side, which is covered with even smaller and 'hairier' loops. When the two sides are pressed together, the hooks catch in the loops and hold the pieces together. When the layers are separated, the strips make a characteristic 'ripping' sound. |  | http://en.wikipedia.org/wiki/Velcro
Parameter | Stabilise | Position | Viscous Damping | A damping system based upon the passage of a viscous fluid through small apperture or other restriction (such as the gap between lubrictaed parts).
Parameter | Stabilise | Position | Welding | A process for joining materials, usually metals or thermoplastics, typically by melting the workpieces and adding a filler material to form a pool of molten material (the weld pool) that cools to become a strong joint, with pressure sometimes used in conjunction with heat, or by itself, to produce the weld (in contrast with soldering and brazing, which involve melting a lower-melting-point material between the workpieces, without melting the workpieces. |  | http://en.wikipedia.org/wiki/Welding
Parameter | Stabilise | Position | Wiedemann Effect | A magnetoelastic effect. The twisting of a magnetic material when a helical magnetic field is applied to it. |  | http://en.wikipedia.org/w/index.php?title=Wiedemann_effect
Parameter | Stabilise | Position | Worm Drive | A gear arrangement in which a worm (which is a gear in the form of a screw) meshes with a worm gear (which is similar in appearance to a spur gear). Like other gear arrangements, a worm drive can reduce rotational speed or allow higher torque to be transmitted. |  | http://en.wikipedia.org/wiki/Worm_drive
Parameter | Stabilise | Position | Zero Thermal Expansion | A material, structure or system that does not expand or contract in response to changes in temperature.
Parameter | Stabilise | Power | Battery (electricity) | A combination of two or more electrochemical cells which store chemical energy which can be converted into electrical energy. | An electrical battery may be used to store energy. | http://en.wikipedia.org/wiki/Battery_(electricity)
Parameter | Stabilise | Power | Concentrated Photovoltaics | Concentrated photovoltaic systems focus a large amount of sunlight onto a small area of solar photovoltaic materials to generate electricity. Unlike traditional, more conventional flat panel systems, CPV systems are often much less expensive to produce, because the concentration allows for the production of a much smaller area of solar cells. |  | http://en.wikipedia.org/wiki/Concentrated_photovoltaics
Parameter | Stabilise | Power | Crankshaft | A bent portion of an axle, or shaft, or an arm keyed at right angles to the end of a shaft, by which motion is imparted to or received from it. Typically used to translate reciprocating linear motion into rotation or vice versa. |  | http://en.wikipedia.org/wiki/Crankshaft
Parameter | Stabilise | Power | Electrical Accumulator | An apparatus for stroring electrical energy. |  | http://en.wikipedia.org/wiki/Lead-acid_battery
Parameter | Stabilise | Power | Electron Beam | (also called Cathode Rays or e-beam) are streams of electrons observed in vacuum tubes, i.e. evacuated glass tubes that are equipped with at least two metal electrodes to which a voltage is applied, a cathode or negative electrode and an anode or positive electrode. |  | http://en.wikipedia.org/wiki/Electron_beam
Parameter | Stabilise | Power | Electrorheological Effect | Electrorheological (ER) fluids are suspensions of extremely fine non-conducting particles (up to 50 micrometres diameter) in an electrically insulating fluid. The apparent viscosity of ER fluids changes reversibly by an order of up to 100,000 in response to an electric field. A typical ER fluid can go from the consistency of a liquid to that of a gel, and back, with response times of the order of ms. Sometimes called the Winslow Effect. | It has been proposed to create bullet-proof vests using an ER fluid because the ability to soak the fluid into cloth creates the potential for a very light vest that can change from a normal cloth into a hard covering almost instantaneously | http://en.wikipedia.org/wiki/Electrorheological_fluid
Parameter | Stabilise | Power | Feedback | A circular causal process whereby some proportion of a system's output is returned (fed back) to the input. This is often used to control the dynamic behavior of the system. |  | http://en.wikipedia.org/wiki/Feedback
Parameter | Stabilise | Power | Flywheel | A mechanical device with significant moment of inertia used as a storage device for rotational energy. Flywheels resist changes in their rotational speed, which helps steady the rotation of the shaft when a fluctuating torque is exerted on it by its power source such as a piston-based (reciprocating) engine, or when the load placed on it is intermittent (such as a piston pump). | By transfering energy from the field into the kinetic rotational energy of the flywheel. | http://en.wikipedia.org/wiki/Flywheel
Parameter | Stabilise | Power | Hysteresis | A system with hysteresis can be summarized as a system that may be in any number of states, independent of the inputs to the system. To be exact, a system with hysteresis exhibits path-dependence, or 'rate-independent memory' |  | http://en.wikipedia.org/wiki/Hysteresis
Parameter | Stabilise | Power | Inductor | A passive electrical component that can store energy in a magnetic field created by the electric current passing through it. Typically an inductor is a conducting wire shaped as a coil, the loops helping to create a strong magnetic field inside the coil due to Ampere's Law. Due to the time-varying magnetic field inside the coil, a voltage is induced, according to Faraday's law of electromagnetic induction, which by Lenz's Law opposes the change in current that created it. |  | http://en.wikipedia.org/wiki/Inductor
Parameter | Stabilise | Power | Magnetic Amplifier | An electromagnetic device for amplifying electrical signals. It makes use of magnetic saturation of the core, a non-linear property of a certain class of transformer cores. It is a static device with no moving parts, no wear-out mechanism and has a good tolerance to mechanical shock and vibration. It requires no warm-up time. |  | http://en.wikipedia.org/wiki/Magnetic_amplifier
Parameter | Stabilise | Power | Magnetic Reluctance | Analogous to the way an electric field causes an electric current to follow the path of least resistance, a magnetic field causes magnetic flux to follow the path of least magnetic reluctance. |  | http://en.wikipedia.org/wiki/Magnetic_reluctance
Parameter | Stabilise | Power | Magnetic Saturation | Seen in some magnetic materials, saturation is the state reached when an increase in applied external magnetising field cannot increase the magnetisation of the material further, so the total magnetic field levels off. It is a characteristic particularly of ferromagnetic materials, such as iron, nickel, cobalt and their alloys. |  | http://en.wikipedia.org/wiki/Saturation_%28magnetic%29
Parameter | Stabilise | Power | Magnetohydrodynamic Effect | A magnetic field can induce currents in a moving conductive fluid, which create forces on the fluid, and also change the magnetic field itself. |  | http://en.wikipedia.org/wiki/Magneto-hydrodynamics
Parameter | Stabilise | Power | Magnetorheological Fluid | A suspension of micrometer-sized magnetic particles in a carrier fluid, usually a type of oil. When subjected to a magnetic field, the fluid greatly increases its apparent viscosity, to the point of becoming a viscoelastic solid. The yield stress of the fluid when in its active ('on') state can be controlled very accurately by varying the magnetic field intensity, hence the fluid's ability to transmit force can be controlled with an electromagnet, which gives rise to its many possible control-based applications. | If the shock absorbers of a vehicle's suspension are filled with MR fluid instead of plain oil, and the whole device surrounded with an electromagnet, the viscosity of the fluid (and hence the amount of damping provided by the shock absorber) can be varied depending on driver preference or the weight being carried by the vehicle - or it may be dynamically varied in order to provide stability control. | http://en.wikipedia.org/wiki/Magnetorheological_fluid
Parameter | Stabilise | Power | Mechanical Accumulator | A mechancial device for the storage of energy. Examples include springs and hydraulic accumulators.
Parameter | Stabilise | Power | Moment of Inertia | (or mass moment of inertia, rotational inertia, polar moment of inertia of mass, or the angular mass). The inertia of a rotating body with respect to its rotation. The moment of inertia plays much the same role in rotational dynamics as mass does in linear dynamics, |  | http://en.wikipedia.org/wiki/Moment_of_inertia
Parameter | Stabilise | Power | Pendulum | A weight suspended from a pivot so that it can swing freely | By storage of gravitational potential and/or kinetic energy. | http://en.wikipedia.org/wiki/Pendulum
Parameter | Stabilise | Power | Photoelectric Effect | The emission of electrons from matter (metals and non-metallic solids, liquids or gases) as a consequence of their absorption of energy from electromagnetic radiation of very short wavelength, such as visible or ultraviolet light. |  | http://en.wikipedia.org/wiki/Photoelectric_effect
Parameter | Stabilise | Power | Photoionisation | The physical process in which an incident photon ejects one or more electrons from an atom, ion or molecule. This is essentially the same process that occurs with the photoelectric effect with metals. In the case of a gas, the term photoionisation is more common. |  | http://en.wikipedia.org/wiki/Photoelectrochemical_processes#Photoionization
Parameter | Stabilise | Power | Photovoltaic Effect | The creation of a voltage (or a corresponding electric current) in a material upon exposure to light. Though directly related to the photoelectric effect, the two processes are different and should be distinguished. In the photoelectric effect, electrons are ejected from a material's surface upon exposure to radiation of sufficient energy. The photovoltaic effect is different in that the generated electrons are transferred between different bands (i.e. from the valence to conduction bands) within the material, resulting in the buildup of a voltage between two electrodes. |  | http://en.wikipedia.org/wiki/Photovoltaic_effect
Parameter | Stabilise | Power | Pump | A device used to move fluids, such as liquids, gases or slurries. |  | http://en.wikipedia.org/wiki/Pump
Parameter | Stabilise | Power | Pyroelectric Effect | The ability of certain materials to generate an electrical potential when they are heated or cooled. As a result of this change in temperature, positive and negative charges move to opposite ends through migration (i.e. the material becomes polarized) and hence, an electrical potential is established. |  | http://en.wikipedia.org/wiki/Pyroelectric_effect
Parameter | Stabilise | Power | Rectenna | A special type of antenna that is used to convert electromagnetic energy into direct current electricity |  | https://en.wikipedia.org/wiki/Rectenna
Parameter | Stabilise | Power | Redundancy | The duplication of critical components of a system with the intention of increasing reliability of the system, usually in the case of a backup or fail-safe. |  | http://en.wikipedia.org/wiki/Redundancy_(engineering)
Parameter | Stabilise | Power | Relay | An electrical switch that opens and closes under the control of another electrical circuit. In the original form, the switch is operated by an electromagnet to open or close one or many sets of contacts. Because a relay is able to control an output circuit of higher power than the input circuit, it can be considered to be, in a broad sense, a form of an electrical amplifier. |  | http://en.wikipedia.org/wiki/Relay
Parameter | Stabilise | Power | Resonance | The tendency of a system to oscillate with larger amplitude at some frequencies than at others. These are known as the system's resonant frequencies. At these frequencies, even small periodic driving forces can produce large amplitude oscillations, because the system stores vibrational energy. |  | http://en.wikipedia.org/wiki/Resonance
Parameter | Stabilise | Power | Seebeck Effect | The conversion of temperature differences directly into electricity. A thermoelectric EMF (voltage), is created in the presence of a temperature difference between two different metals or semiconductors. This causes a continuous current in the conductors if they form a circuit. |  | http://en.wikipedia.org/wiki/Thermoelectric_effect#Seebeck_effect
Parameter | Stabilise | Power | Shunt | In electronics, a shunt is a device which allows electric current to pass around another point in the circuit. |  | http://en.wikipedia.org/wiki/Shunt_(electrical)
Parameter | Stabilise | Power | Skin Effect | The tendency of an alternating electric current (AC) to distribute itself within a conductor so that the current density near the surface of the conductor is greater than that at its core. That is, the electric current tends to flow at the 'skin' of the conductor. The skin effect causes the effective resistance of the conductor to increase with the frequency of the current. Skin effect is due to eddy currents set up by the AC current. |  | http://en.wikipedia.org/wiki/Skin_effect
Parameter | Stabilise | Power | Solar Energy | Collection or use of energy from the Sun. |  | http://en.wikipedia.org/wiki/Solar_energy
Parameter | Stabilise | Power | Solenoid | A coil wound into a tightly packed helix. In physics, the term solenoid refers to a long, thin loop of wire, often wrapped around a metallic core, which produces a magnetic field when an electric current is passed through it. Solenoids are important because they can create controlled magnetic fields and can be used as electromagnets. |  | http://en.wikipedia.org/wiki/Solenoid
Parameter | Stabilise | Power | Superconductivity | An electrical resistance of exactly zero which occurs in certain materials below a characteristic temperature. Like ferromagnetism and atomic spectral lines, superconductivity is a quantum mechanical phenomenon. It is also characterized by a phenomenon called the Meissner effect, the ejection of any sufficiently weak magnetic field from the interior of the superconductor as it transitions into the superconducting state. |  | http://en.wikipedia.org/wiki/Superconductivity
Parameter | Stabilise | Power | Thermal Energy Storage | A number of technologies that store energy in a thermal reservoir for later reuse. |  | http://en.wikipedia.org/wiki/Thermal_energy_storage
Parameter | Stabilise | Power | Thermo-resistive Effect | Variation in electrical resistance of metals and semiconductors with temperature.
Parameter | Stabilise | Power | Wheel and Axle | A simple torque multiplier consisting of a wheel turned by an axle (or an axle turned by a wheel) |  | http://en.wikipedia.org/wiki/Wheel_and_axle
Parameter | Stabilise | Power | Worm Drive | A gear arrangement in which a worm (which is a gear in the form of a screw) meshes with a worm gear (which is similar in appearance to a spur gear). Like other gear arrangements, a worm drive can reduce rotational speed or allow higher torque to be transmitted. |  | http://en.wikipedia.org/wiki/Worm_drive
Parameter | Stabilise | Pressure | Accumulator (energy) | An apparatus by means of which energy can be stored, such as a rechargeable battery or a hydraulic accumulator. May be electrical, fluidic or mechanical. Sometimes used to convert a small continuous power source into a short surge of energy or vice versa. Other examples include capacitors, compulsators, steam accumulator, wave energy machines and pumped-storage hydroelectric plants. |  | http://en.wikipedia.org/wiki/Accumulator_(energy)
Parameter | Stabilise | Pressure | Added Mass | (or Virtual Mass) The inertia added to a system because an accelerating or decelerating body must move (or deflect) some volume of surrounding fluid as it moves through it. |  | http://en.wikipedia.org/wiki/Added_mass
Parameter | Stabilise | Pressure | Basset Force | The force due to the lagging boundary layer development with changing relative velocity (acceleration) of bodies moving through a fluid. |  | http://en.wikipedia.org/wiki/Basset_force
Parameter | Stabilise | Pressure | Boundary Layer | A boundary layer is that layer of fluid in the immediate vicinity of a bounding surface. The boundary layer effect occurs at the field region in which all changes occur in the flow pattern. The boundary layer distorts surrounding nonviscous flow. |  | http://en.wikipedia.org/wiki/Boundary_layer
Parameter | Stabilise | Pressure | Boundary Layer Suction | A technique in which an air pump is used to extract the boundary layer at the wing or the inlet of an aircraft. Improving the air flow in this way can reduce drag. |  | http://en.wikipedia.org/wiki/Boundary_layer_suction
Parameter | Stabilise | Pressure | Capillary Pressure | The difference in pressure across the interface between two immiscible fluids. This pressure difference is proportional to the surface tension and inversely proportional to the effective radius of the interface. It also depends on the wetting angle of the liquid on the surface of the capillary. |  | http://en.wikipedia.org/wiki/Capillary_pressure
Parameter | Stabilise | Pressure | Compression | The result of the subjection of a material to compressive stress, resulting in reduction of volume. The opposite of compression is tension. In simple terms, compression is a pushing force. |  | http://en.wikipedia.org/wiki/Physical_compression
Parameter | Stabilise | Pressure | De Laval Nozzle | (or convergent-divergent, CD or con-di nozzle) A tube that is pinched in the middle, making a balanced, asymmetric hourglass-shape. Used to accelerate a hot, pressurised gas passing through it to a supersonic speed, and upon expansion, to shape the exhaust flow so that the heat energy propelling the flow is maximally converted into directed kinetic energy. Used in some types of steam turbine, rocket engines and supersonic jet engines. |  | http://en.wikipedia.org/wiki/De_Laval_nozzle
Parameter | Stabilise | Pressure | Delta-E Effect | The change in the modulus of elaticity (i.e. Young's Modulus) of a material as a result of magnetisation. Also used to refer to the reverse efect, i.e. the change in magnetism resulting from elastic tension.
Parameter | Stabilise | Pressure | Dilatant | (also termed shear thickening) A material for which viscosity increases with the rate of shear. Such a shear thickening fluid, also known by the acronym STF, is an example of a non-Newtonian fluid. | In the case of mechanical force. | http://en.wikipedia.org/wiki/Dilatant
Parameter | Stabilise | Pressure | Elastic Recovery | The tendancy of a material that has been stretched to return to its original shape.
Parameter | Stabilise | Pressure | Elasticity | The physical property of a material when it deforms under stress (e.g. external forces), but returns to its original shape when the stress is removed. The amount of deformation is called the strain. The elastic regime is characterized by a linear relationship between stress and strain, denoted linear elasticity. |  | http://en.wikipedia.org/wiki/Elasticity_(physics)
Parameter | Stabilise | Pressure | Electroactive Polymer | (or EAP) A polymer that exhibits a change in size or shape when stimulated by an electric field. The most common applications of this type of material are in actuators and sensors. A typical characteristic property of an EAP is that it will undergo a large amount of deformation while sustaining large forces. |  | http://en.wikipedia.org/wiki/Electroactive_polymers
Parameter | Stabilise | Pressure | Electrohydrodynamics | Includes the following types of particle and fluid transport mechanisms:Electrophoresis, electrokinesis, dielectrophoresis, electro-osmosis, and electrorotation. In general, the phenomena relate to the direct conversion of electrical energy into kinetic energy, and vice versa. |  | http://en.wikipedia.org/wiki/Electrohydrodynamics
Parameter | Stabilise | Pressure | Electropermanent Magnet | A type of magnet which consists of both an electromagnet and a dual material permanent magnet, in which the magnetic field produced by the electromagnet is used to change the magnetisation of the permanent magnet. Allows creating controllable permanent magnets where the magnetic effect can be maintained without requiring a continuous supply of electrical energy. |  | http://en.wikipedia.org/wiki/Electropermanent_magnet
Parameter | Stabilise | Pressure | Electrostatic Fluid Accelerator | A device which pumps a fluid such as air without any moving parts by using an electric field to propel electrically charged air molecules. There are three basic steps in the fluid acceleration process: ionize air molecules, use those ions to push many more neutral molecules in a desired direction, and then recapture and neutralize the ions to eliminate any net charge. |  | http://en.wikipedia.org/wiki/Electrostatic_fluid_accelerator
Parameter | Stabilise | Pressure | Electrostriction | A property of all electrical non-conductors, or dielectrics, that causes them to change their shape under the application of an electric field. All dielectrics exhibit some electrostriction, but certain engineered ceramics, known as relaxor ferroelectrics, have extraordinarily high electrostrictive constants,e.g. Lead magnesium niobate (PMN), Lead magnesium niobate-lead titanate (PMN-PT), Lead lanthanum zirconate titanate (PLZT). |  | http://en.wikipedia.org/wiki/Electrostriction
Parameter | Stabilise | Pressure | Fan | A device used to produce flow in a gas (and, in principle, a liquid). Mechanical revolving blade fans are made in a wide range of designs. There are three main types of fans used for moving air, axial, centrifugal (also called radial) and cross flow (also called tangential). |  | http://en.wikipedia.org/wiki/Fan_(mechanical)
Parameter | Stabilise | Pressure | Feedback | A circular causal process whereby some proportion of a system's output is returned (fed back) to the input. This is often used to control the dynamic behavior of the system. |  | http://en.wikipedia.org/wiki/Feedback
Parameter | Stabilise | Pressure | Ferromagnetism | The mechanism by which certain materials (such as iron) form permanent magnets and/or exhibit strong interactions with magnets. Responsible for commonly observed magnetism phenomena, e.g. 'fridge magnets. A material is 'ferromagnetic' only if all its magnetic ions add a positive contribution to the net magnetisation. If some of them subtract from the net magnetisation (i.e. are partially anti-aligned), then the material is 'ferrimagnetic'. |  | http://en.wikipedia.org/wiki/Ferromagnetism
Parameter | Stabilise | Pressure | Fin | A flat surface that extends from an object, usually for the purpose of increasing surface area, increasing stiffness or for obtaining a hydrodynamic or aerodynamic interaction with an external relatively moving fluid. |  | https://en.wikipedia.org/wiki/Fin
Parameter | Stabilise | Pressure | Force | That which can cause an object with mass to accelerate. Force has both magnitude & direction, i.e. it's a vector quantity. An object with constant mass will accelerate in proportion to the net force acting upon it and in inverse proportion to its mass (or the net force on an object is equal to the rate of change of momentum it experiences). Forces acting on objects may cause them to rotate or deform, or result in a change in pressure. |  | http://en.wikipedia.org/wiki/Force
Parameter | Stabilise | Pressure | Gas Compressor | A mechanical device that increases the pressure of a gas by reducing its volume. Compressors are similar to pumps: both increase the pressure on a fluid and both can transport the fluid through a pipe. As gases are compressible, the compressor also reduces the volume of a gas. Liquids are relatively incompressible, so the main action of a pump is to transport liquids. | For a divided solid suspended in a fluid. | http://en.wikipedia.org/wiki/Gas_compressor
Parameter | Stabilise | Pressure | Gear | A gear (or more correctly a gear wheel) is a rotating machine part having cut teeth, or cogs, which mesh with another toothed part in order to transmit torque. Two or more gears working in tandem are called a transmission and can produce a mechanical advantage through a gear ratio and thus may be considered a simple machine. Geared devices can change the speed, magnitude, and direction of a power source. | For example, absorbing a mechanical field. | http://en.wikipedia.org/wiki/Gear
Parameter | Stabilise | Pressure | Holes | A hole is a confined lack of structure in some part of an object. | By diffraction | http://en.wikipedia.org/wiki/Hole
Parameter | Stabilise | Pressure | Hooke's Law | Hooke's law of elasticity is an approximation that states that the extension of a spring is in direct proportion with the load added to it as long as this load does not exceed the elastic limit. Materials for which Hooke's law is a useful approximation are known as linear-elastic or 'Hookean' materials. |  | http://en.wikipedia.org/wiki/Hooke%27s_law
Parameter | Stabilise | Pressure | Hydraulic Accumulator | An energy storage device. A pressure storage reservoir in which a non-compressible hydraulic fluid is held under pressure by an external source. That external source can be, for example, a spring, a raised weight, or a compressed gas. |  | http://en.wikipedia.org/wiki/Hydraulic_accumulator
Parameter | Stabilise | Pressure | Hydraulic Ram | A cyclic water pump powered by hydropower. It functions as a hydraulic transformer that takes in water at one hydraulic head and flow-rate, and outputs water at a different hydraulic-head and flow-rate. | For a divided solid suspended in a fluid. | http://en.wikipedia.org/wiki/Hydraulic_ram
Parameter | Stabilise | Pressure | Hysteresis | A system with hysteresis can be summarized as a system that may be in any number of states, independent of the inputs to the system. To be exact, a system with hysteresis exhibits path-dependence, or 'rate-independent memory' |  | http://en.wikipedia.org/wiki/Hysteresis
Parameter | Stabilise | Pressure | Impeller | A rotating component used to increase the pressure and flow of a fluid. Typically the rotating component of a centrifugal pump. Transfers energy from the motor that drives the pump to the fluid being pumped by accelerating the fluid outwards from the center of rotation. The velocity achieved by the impeller transfers into pressure when the outward movement of the fluid is confined by the pump casing. |  | http://en.wikipedia.org/wiki/Impeller
Parameter | Stabilise | Pressure | Laminar Flow | (sometimes known as streamline flow) Occurs when a fluid flows in parallel layers, with no disruption between the layers. In fluid dynamics, laminar flow is a flow regime characterized by high momentum diffusion, low momentum convection, pressure and velocity independent from time. It is the opposite of turbulent flow. In nonscientific terms laminar flow is 'smooth,' while turbulent flow is 'rough.' |  | http://en.wikipedia.org/wiki/Laminar_flow
Parameter | Stabilise | Pressure | Lever | A rigid object that is used with an appropriate fulcrum or pivot point to multiply the mechanical force that can be applied to another object. |  | http://en.wikipedia.org/wiki/Lever
Parameter | Stabilise | Pressure | Magnetic Shape Memory | Magnetic shape memory (MSM) alloys, or ferromagnetic shape memory alloys (FSMA), are ferromagnetic materials exhibiting large changes in shape and size under the influence of an applied magnetic field due to martensitic phase transformation. |  | http://en.wikipedia.org/wiki/Magnetic_shape_memory
Parameter | Stabilise | Pressure | Magnetoelastic Effects | A group of effects including Magnetostriction (or Joule Magnetostriction), Delta-E Effect, Wiedemann Effect, Magnetovolume Effect, and their Inverses: Villari Effect, Delta-E Effect, Matteucci Effect and the Nagaoka-Honda Effect.
Parameter | Stabilise | Pressure | Magnetostriction | A property of ferromagnetic materials that causes them to change their shape or dimensions during the process of magnetisation. The variation of material's magnetisation due to the applied magnetic field changes the magnetostrictive strain until reaching its saturation value. This effect can cause losses due to frictional heating in susceptible ferromagnetic cores. | Through heating resulting from collapse of cavitation bubbles resulting from the manetostriction effect on a magnetic liquid. | http://en.wikipedia.org/wiki/Magnetostriction
Parameter | Stabilise | Pressure | Mechanical Advantage | Force amplification achieved by using a tool, mechanical device or machine system. Ideally, the device preserves the input power and simply trades off forces against movement to obtain a desired amplification in the output force. |  | http://en.wikipedia.org/wiki/Mechanical_advantage
Parameter | Stabilise | Pressure | Misznay-Schardin Effect | A characteristic of the detonation of a broad sheet of explosive. The explosive blast expands directly away from (perpendicular to) the surface of an explosive (unlike the blast from a rounded explosive charge) |  | http://en.wikipedia.org/wiki/Misznay-Schardin_effect
Parameter | Stabilise | Pressure | Negative Thermal Expansion | A physicochemical process in which some materials contract upon heating rather than expanding as most materials do. Materials which undergo this unusual process have a range of potential engineering, photonic, electronic, and structural applications. For example, mixing a negative thermal expansion material with a 'normal' material which expands on heating, could result in a zero expansion composite material. |  | http://en.wikipedia.org/wiki/Negative_thermal_expansion
Parameter | Stabilise | Pressure | Osmosis | A physical process in which a solvent moves, without input of energy, across a semipermeable membrane (permeable to the solvent, but not the solute) separating two solutions of different concentrations.Osmosis releases energy, and can be made to do work. |  | http://en.wikipedia.org/wiki/Osmosis
Parameter | Stabilise | Pressure | Osmotic Pressure | Osmotic pressure is the pressure applied by a solution to prevent the inward flow of water across a semipermeable membrane. |  | http://en.wikipedia.org/wiki/Osmotic_pressure
Parameter | Stabilise | Pressure | Pascal's Law | (or the Principle of transmission of fluid-pressure) Pressure exerted anywhere in a confined incompressible fluid is transmitted equally in all directions throughout the fluid such that the pressure ratio (initial difference) remains same. | In the case of a divided solid dispersed within a liquid. | http://en.wikipedia.org/wiki/Pascal%27s_law
Parameter | Stabilise | Pressure | Peristalsis | A radially symmetrical contraction and relaxation of muscles which propagates in a wave down the muscular tube, in an anterograde fashion. |  | http://en.wikipedia.org/wiki/Peristalsis
Parameter | Stabilise | Pressure | Permeation | The penetration of a permeate (such as a liquid, gas, or vapour) through a solid. The permeate always migrates to the lower concentration in three steps: 1. Sorption (at the interface); 2. Diffusion (through the solid); 3. Desorption (the adsorbate leaves the solid as a gas). |  | http://en.wikipedia.org/wiki/Permeation
Parameter | Stabilise | Pressure | Physical Containment | Partial or complete enclosure of an object or substance by some physical medium, typically for the purpose of protection or restriction of movement.
Parameter | Stabilise | Pressure | Piezoelectric Effect | Generation of electrical charge in certain solid materials (notably crystals, certain ceramics, and biological matter such as bone, DNA and various proteins) in response to applied mechanical strain. The piezoelectric effect is a reversible process in that materials also exhibit the reverse piezoelectric effect (the internal generation of a mechanical force resulting from an applied electrical field). |  | http://en.wikipedia.org/wiki/Piezoelectric_effect
Parameter | Stabilise | Pressure | Piezomagnetism | A phenomenon observed in some antiferromagnetic crystals. It is characterised by a linear coupling between the system's magnetic polarisation and mechanical strain. In a piezomagnetic, one may induce a spontaneous magnetic moment by applying physical stress, or a physical deformation by applying a magnetic field. Piezomagnetism differs from the related property of magnetostriction. |  | http://en.wikipedia.org/wiki/Piezomagnetism
Parameter | Stabilise | Pressure | Poisson's Effect | When a material is compressed in one direction, it usually tends to expand in the other two directions perpendicular to the direction of compression. |  | http://en.wikipedia.org/wiki/Poisson%27s_ratio
Parameter | Stabilise | Pressure | Porosity | The quality of being porous - i.e. having voids or spaces within a solid substance within or through which fluids can be present. |  | http://en.wikipedia.org/wiki/Porosity
Parameter | Stabilise | Pressure | Pressurisation | The application of pressure in a given situation or environment; and more specifically refers to the process by which atmospheric pressure is maintained in an isolated or semi-isolated atmospheric environment (for instance, in an aircraft, or whilst scuba diving). |  | http://en.wikipedia.org/wiki/Pressurization
Parameter | Stabilise | Pressure | Pump | A device used to move fluids, such as liquids, gases or slurries. |  | http://en.wikipedia.org/wiki/Pump
Parameter | Stabilise | Pressure | Ratchet | A mechanical device that allows linear or rotary motion in only one direction, while preventing motion in the opposite direction. |  | http://en.wikipedia.org/wiki/Ratchet_(device)
Parameter | Stabilise | Pressure | Redox Reactions | Redox (shorthand for oxidation-reduction) reactions describe all chemical reactions in which atoms have their oxidation number (oxidation state) changed. This can be either a simple redox process, such as the oxidation of carbon to yield carbon dioxide (CO2) or the reduction of carbon by hydrogen to yield methane (CH4), or a complex process such as the oxidation of sugar(C6H12O6) in the human body through a series of complex electron transfer processes. |  | http://en.wikipedia.org/wiki/Redox
Parameter | Stabilise | Pressure | Reduction | A chemical reaction that involves the gain of electrons or a decrease in the oxidation state by a molecule, atom or ion. |  | http://en.wikipedia.org/wiki/Redox
Parameter | Stabilise | Pressure | Redundancy | The duplication of critical components of a system with the intention of increasing reliability of the system, usually in the case of a backup or fail-safe. |  | http://en.wikipedia.org/wiki/Redundancy_(engineering)
Parameter | Stabilise | Pressure | Resonance | The tendency of a system to oscillate with larger amplitude at some frequencies than at others. These are known as the system's resonant frequencies. At these frequencies, even small periodic driving forces can produce large amplitude oscillations, because the system stores vibrational energy. |  | http://en.wikipedia.org/wiki/Resonance
Parameter | Stabilise | Pressure | Rocket | A jet engine that uses only propellant mass for forming its high speed propulsive jet. Rocket engines are reaction engines. Since they need no external material to form their jet, rocket engines can be used for spacecraft propulsion as well as terrestrial uses, such as missiles. Most rocket engines are internal combustion engines, although non combusting forms also exist. |  | http://en.wikipedia.org/wiki/Rocket_engine
Parameter | Stabilise | Pressure | Roller | A cylindrical device that rotates around its principle axis, typically to perform useful work, such as the compression of sheet metal between a pair of rollers.
Parameter | Stabilise | Pressure | Rubber Band Thermodynamics | Stretching a rubber band will cause it to release heat, while releasing it after it has been stretched will lead it to absorb heat, causing its surroundings to become cooler. Heating causes a rubber band to contract, and cooling causes expansion. |  | http://en.wikipedia.org/wiki/Rubber_band#Thermodynamics
Parameter | Stabilise | Pressure | Screw | A helical inclined plane. A screw can convert a rotational force (torque) to a linear force and vice versa. |  | http://en.wikipedia.org/wiki/Screw_(simple_machine)
Parameter | Stabilise | Pressure | Semipermeable Membrane | A membrane that will allow certain molecules or ions to pass through it by diffusion (and occasionally specialized facilitated diffusion). The rate of passage depends on the pressure, concentration, and temperature of the molecules or solutes on either side, as well as the permeability of the membrane to each solute. |  | http://en.wikipedia.org/wiki/Semipermeable_membrane
Parameter | Stabilise | Pressure | Shape Memory Alloy | An alloy that 'remembers' its original, cold-forged shape: returning the pre-deformed shape by heating. This material is a lightweight, solid-state alternative to conventional actuators such as hydraulic, pneumatic, and motor-based systems. |  | http://en.wikipedia.org/wiki/Shape_memory_alloy
Parameter | Stabilise | Pressure | Shape Memory Polymer | Polymeric smart materials that have the ability to return from a deformed state (temporary shape) to their original (permanent) shape induced by an external stimulus, such as temperature change. SMPs can retain two or sometimes three shapes, and the transition between those is induced by temperature, electric field, or magnetic field, light or solution. |  | http://en.wikipedia.org/wiki/Shape-memory_polymer
Parameter | Stabilise | Pressure | Solenoid | A coil wound into a tightly packed helix. In physics, the term solenoid refers to a long, thin loop of wire, often wrapped around a metallic core, which produces a magnetic field when an electric current is passed through it. Solenoids are important because they can create controlled magnetic fields and can be used as electromagnets. |  | http://en.wikipedia.org/wiki/Solenoid
Parameter | Stabilise | Pressure | Sponge | A tool or cleaning aid consisting of porous material. |  | http://en.wikipedia.org/wiki/Sponge_%28material%29
Parameter | Stabilise | Pressure | Spring | An elastic object used to store mechanical energy. |  | https://en.wikipedia.org/wiki/Spring_(device)
Parameter | Stabilise | Pressure | Stewart Platform | A type of parallel robot that incorporates six prismatic actuators, commonly hydraulic jacks. These actuators are mounted in pairs to the mechanism's base, crossing over to three mounting points on a top plate. Devices placed on the top plate can be moved in the six degrees of freedom in which it is possible for a freely-suspended body to move. |  | http://en.wikipedia.org/wiki/Stewart_platform
Parameter | Stabilise | Pressure | Stress Relaxation | The decrease in stress with time in a viscoelatic material held at constant strain or deformation. |  | http://en.wikipedia.org/wiki/Stress_relaxation
Parameter | Stabilise | Pressure | Suction | The flow of a fluid into a partial vacuum, or region of low pressure. The pressure gradient between this region and the ambient pressure will propel matter toward the low pressure area. |  | http://en.wikipedia.org/wiki/Suction
Parameter | Stabilise | Pressure | Supercritical Fluid | Any substance at a temperature and pressure above its critical point. It can diffuse through solids like a gas, and dissolve materials like a liquid. Additionally, close to the critical point, small changes in pressure or temperature result in large changes in density, allowing many properties to be 'tuned'. |  | http://en.wikipedia.org/wiki/Supercritical_fluid
Parameter | Stabilise | Pressure | Temperature Gradient | The variation in temperature over distance. | For example by creating a 'lens' based on variations in density due to termperature. | http://en.wikipedia.org/wiki/Temperature_gradient
Parameter | Stabilise | Pressure | Tension | The pulling force exerted by a string, cable, chain, or similar object on another object. It is the opposite of compression. |  | http://en.wikipedia.org/wiki/Tension_(physics)
Parameter | Stabilise | Pressure | Tesla Valvular Conduit | A one-way valve with no moving parts, using the geometry of the fluid path to redirect the flow of the fluid to oppose its own motion in one direction, but offering little resistance in the other. |  | http://en.wikipedia.org/wiki/Tesla_valve
Parameter | Stabilise | Pressure | Thermoacoustics | The interaction between thermodynamic and acoustic phenomena, for example the relation between pressure changes, and temperature changes. A dynamic pressure would cause a dynamic temperature and vice versa. |  | http://en.wikipedia.org/wiki/Thermoacoustics
Parameter | Stabilise | Pressure | Torsion Spring | A flexible elastic object that stores mechanical energy when it is twisted. The amount of force (actually torque) it exerts is proportional to the amount it is twisted. A torsion spring is often made from a wire, ribbon, or bar of metal or rubber, while more delicate ones are made of silk, glass, or quartz fibers. |  | http://en.wikipedia.org/wiki/Torsion_spring
Parameter | Stabilise | Pressure | Valve | A device that regulates the flow of a fluid (gases, liquids, fluidised solids, or slurries) by opening, closing, or partially obstructing various passageways. |  | http://en.wikipedia.org/wiki/Valve
Parameter | Stabilise | Pressure | Vapour Pressure | The pressure of a vapor in thermodynamic equilibrium with its condensed phases in a closed system. All liquids and solids have a tendency to evaporate into a gaseous form, and all gases have a tendency to condense back to their liquid or solid form. |  | http://en.wikipedia.org/wiki/Vapor_pressure
Parameter | Stabilise | Pressure | Venturi Effect | The reduction in fluid pressure that results when a fluid flows through a constricted section of pipe. The fluid velocity must increase through the constriction to satisfy the equation of continuity, while its pressure must decrease due to conservation of energy: the gain in kinetic energy is balanced by a drop in pressure or a pressure gradient force. |  | http://en.wikipedia.org/wiki/Venturi_effect
Parameter | Stabilise | Pressure | Viscoelasticity | The property of exhibiting both viscous and elastic characteristics when undergoing deformation. |  | http://en.wikipedia.org/wiki/Viscoelasticity
Parameter | Stabilise | Pressure | Vortex Generator | An aerodynamic surface, consisting of a small vane that creates a vortex. Vortex generators can be found on many devices, but the term is most often used in aircraft design. Vortex generators are likely to be found on the external surfaces of vehicles where flow separation is a potential problem because vortex generators delay flow separation. |  | http://en.wikipedia.org/wiki/Vortex_generator
Parameter | Stabilise | Pressure | Wear | The erosion of material from a solid surface by the action of another surface. |  | http://en.wikipedia.org/wiki/Wear
Parameter | Stabilise | Pressure | Wiedemann Effect | A magnetoelastic effect. The twisting of a magnetic material when a helical magnetic field is applied to it. |  | http://en.wikipedia.org/w/index.php?title=Wiedemann_effect
Parameter | Stabilise | Pressure | Wing in Ground Effect | A vehicle that attains level flight near the surface of the Earth, made possible by a cushion of high-pressure air created by the aerodynamic interaction between the wings and the surface (ground effect). |  | http://en.wikipedia.org/wiki/Ground_effect_vehicle
Parameter | Stabilise | Pressure | Zero Thermal Expansion | A material, structure or system that does not expand or contract in response to changes in temperature.
Parameter | Stabilise | Purity | Absorption (physical) | A physical or chemical phenomenon or a process in which atoms, molecules, or ions enter some bulk phase - gas, liquid or solid material. This is a different from Adsorption, since the molecules are taken up by the volume, not by surface. |  | http://en.wikipedia.org/wiki/Absorption_(chemistry)
Parameter | Stabilise | Purity | Absorptive Filter | A filter that absorbes some wavelengths of incident radiation whilst transmitting others. |  | http://en.wikipedia.org/wiki/Optical_filter#Absorptive
Parameter | Stabilise | Purity | Activated Carbon | (or activated charcoal, activated coal, carbo activatus) A form of carbon processed to be riddled with small, low-volume pores that increase the surface area available for adsorption or chemical reactions. Due to its high degree of microporosity, just one gram of activated carbon has a surface area in excess of 500 square meters. An activation level sufficient for useful application may be attained solely from high surface area; however, further chemical treatment often enhances adsorption properties. |  | http://en.wikipedia.org/wiki/Activated_carbon
Parameter | Stabilise | Purity | Ceramic Foam | A tough foam made from ceramics. Used in a variety of applications such as thermal insulation, acoustic insulation, absorption of environmental pollutants, filtration of molten metal alloys, and as substrate for catalysts requiring large internal surface area. Has been used as stiff lightweight structural material, specifically for support of reflecting telescope mirrors. |  | http://en.wikipedia.org/wiki/Ceramic_foam
Parameter | Stabilise | Purity | Coacervate | A tiny spherical droplet of assorted organic molecules (specifically, lipid molecules) which is held together by hydrophobic forces from a surrounding liquid. |  | http://en.wikipedia.org/wiki/Coacervate
Parameter | Stabilise | Purity | Coatings | A covering that is applied to an object. The aim of applying coatings is to improve surface properties of a bulk material usually referred to as a substrate. One can improve amongst others appearance, adhesion, wetability, corrosion resistance, wear resistance, scratch resistance, etc.. They may be applied as liquids, gases or solids. |  | http://en.wikipedia.org/wiki/Coatings
Parameter | Stabilise | Purity | Deposition (physical) | A process in which gas transforms into solid (also known as desublimation). The reverse of deposition is sublimation. One example of deposition is the process by which, in sub-freezing air, water vapour changes directly to ice without first becoming a liquid. This is how snow forms in clouds, as well as frost and hoar frost on the ground. |  | http://en.wikipedia.org/wiki/Deposition_(physics)
Parameter | Stabilise | Purity | Desiccant Material | A hygroscopic substance that induces or sustains a state of dryness (desiccation) in its local vicinity | By absorbing water and any asscoiated contaminants. | http://en.wikipedia.org/wiki/Dessicant
Parameter | Stabilise | Purity | Desiccation | The process of extreme drying. |  | http://en.wikipedia.org/wiki/Dessication
Parameter | Stabilise | Purity | Diffusion Barrier | A thin layer (usually micrometres thick) of metal usually placed between two other metals. It is done to act as a barrier to protect either one of the metals from corrupting the other. |  | http://en.wikipedia.org/wiki/Diffusion_barrier
Parameter | Stabilise | Purity | Electret | An Electret is a dielectric material that has a quasi-permanent electric charge or dipole polarisation. An electret generates internal and external electric fields, and is the electrostatic equivalent of a permanent magnet. |  | http://en.wikipedia.org/wiki/Electret
Parameter | Stabilise | Purity | Electro-Osmosis | (also called electroendosmosis) The motion of polar liquid through a membrane or other porous structure (generally, along charged surfaces of any shape and also through non-macroporous materials which have ionic sites and allow for water uptake, the latter sometimes referred to as 'chemical porosity' ) under the influence of an applied electric field. |  | http://en.wikipedia.org/wiki/Electro-osmosis
Parameter | Stabilise | Purity | Electro-Osmotic Flow | The motion of liquid induced by an applied potential across a capillary tube or microchannel. Electroosmotic flow is an essential component in chemical separation techniques, notably capillary electrophoresis. Electroosmotic flow can occur in natural unfiltered water, as well as buffered solutions. |  | http://en.wikipedia.org/wiki/Electroosmotic_flow
Parameter | Stabilise | Purity | Electrodeposition | The process of using electrical current to reduce cations of a desired material from a solution and coat a conductive object with a thin layer of the material, such as a metal. Primarily used for depositing a layer of material to bestow a desired property (e.g., abrasion and wear resistance, corrosion protection, lubricity, aesthetic qualities, etc.) to a surface that otherwise lacks that property. Another application uses electroplating to build up thickness on undersized parts. |  | http://en.wikipedia.org/wiki/Electroplating
Parameter | Stabilise | Purity | Electrophoretic Deposition | A term for a broad range of industrial processes which includes electrocoating, cathodic electrodeposition, and electrophoretic coating, or electrophoretic painting. A characteristic feature of this process is that colloidal particles suspended in a liquid medium migrate under the influence of an electric field (electrophoresis) and are deposited onto an electrode. |  | http://en.wikipedia.org/wiki/Electrophoretic_deposition
Parameter | Stabilise | Purity | Electroplating | The process of using electrical current to reduce cations of a desired material from a solution and coat a conductive object with a thin layer of the material, such as a metal. Primarily used to bestow a desired property (e.g., abrasion and wear resistance, corrosion protection, lubricity, aesthetic qualities, etc.) to a surface that otherwise lacks that property. Also used to build up thickness on undersized parts. |  | http://en.wikipedia.org/wiki/Electroplating
Parameter | Stabilise | Purity | Electrostatic Deposition | Liquid sprayed onto a substrate using electrostatic force. Used to apply a surface coating.
Parameter | Stabilise | Purity | Enzyme | Proteins that catalyze (i.e., increase the rates of) chemical reactions. Almost all chemical reactions in a biological cell need enzymes in order to occur at rates sufficient for life. Enzymes differ from most other catalysts in that they are highly specific for their substrates |  | http://en.wikipedia.org/wiki/Enzyme
Parameter | Stabilise | Purity | ESAVD | (Electrostatic Spray Assisted Vapour Deposition) is a technique to deposit both thin and thick layers of a coating onto various substrates. In simple terms chemical precursors are sprayed across an electrostatic field towards a heated substrate, the chemicals undergo a controlled chemical reaction and are deposited on the substrate as the required coating. |  | http://en.wikipedia.org/wiki/ESAVD
Parameter | Stabilise | Purity | Feedback | A circular causal process whereby some proportion of a system's output is returned (fed back) to the input. This is often used to control the dynamic behavior of the system. |  | http://en.wikipedia.org/wiki/Feedback
Parameter | Stabilise | Purity | Flocculation | A process of contact and adhesion whereby the particles of a dispersion form larger-size clusters. |  | http://en.wikipedia.org/wiki/Flocculation
Parameter | Stabilise | Purity | Fractionation | A separation process in which a certain quantity of a mixture (solid, liquid, solute, suspension or isotope) is divided up in a number of smaller quantities (fractions) in which the composition changes according to a gradient. Fractions are collected based on differences in a specific property of the individual components. | For example, particle size or density could be used as the separating property. | http://en.wikipedia.org/wiki/Fractionation
Parameter | Stabilise | Purity | Freezing | A phase change in which a liquid turns into a solid when its temperature is lowered below its freezing point. Colloquially it is applied to water, but technically it applies to any liquid. All known liquids, except liquid helium, freeze when the temperature is lowered enough. |  | http://en.wikipedia.org/wiki/Freezing
Parameter | Stabilise | Purity | Gettering | A process for removal of impurities by reacting them with or attracting them to a suitable agent or part of the system (a 'getter'), with the result that their harmful effect is eliminated. Gettering originated in vaccuum tubes, where Ti was used to getter trace remnant gasses. Gettering is important today for the removal of unwanted trace elements (typically metals) from Silicon integrated circuits. |  | http://dunham.ee.washington.edu/ee528/notes/getter.pdf
Parameter | Stabilise | Purity | Hysteresis | A system with hysteresis can be summarized as a system that may be in any number of states, independent of the inputs to the system. To be exact, a system with hysteresis exhibits path-dependence, or 'rate-independent memory' |  | http://en.wikipedia.org/wiki/Hysteresis
Parameter | Stabilise | Purity | Iontophoresis | A physical process in which ions flow diffusively in a medium driven by an applied electric field. |  | http://en.wikipedia.org/wiki/Iontophoresis
Parameter | Stabilise | Purity | Liquid Membrane | A membrane in which the active component is in liquid form, typically held in the form of an emulsion or supported in pores in some carrier material. |  | http://www.rensselaer.org/dept/chem-eng/Biotech-Environ/patillo/membrane.biochem/mem.html
Parameter | Stabilise | Purity | Microsphere | Small spherical particles, with diameters in the micrometer range (typically 1µm to 1000µm (1mm)). They may be used to encapsulate and transport other substances and/or control their release. |  | http://en.wikipedia.org/wiki/Microsphere
Parameter | Stabilise | Purity | Osmosis | A physical process in which a solvent moves, without input of energy, across a semipermeable membrane (permeable to the solvent, but not the solute) separating two solutions of different concentrations.Osmosis releases energy, and can be made to do work. |  | http://en.wikipedia.org/wiki/Osmosis
Parameter | Stabilise | Purity | Phase Change | The transformation of a thermodynamic system from one phase to another. Most commonly used to describe transitions between solid, liquid and gaseous states of matter, in rare cases including plasma. |  | http://en.wikipedia.org/wiki/Phase_change
Parameter | Stabilise | Purity | Photodissociation | A chemical reaction in which a chemical compound is broken down by photons. Any photon with sufficient energy can affect the chemical bonds of a chemical compound. Since a photon's energy is inversely proportional to its wavelength, electromagnetic waves with the energy of visible light or higher, such as ultraviolet light, x-rays and gamma rays are usually involved in such reactions. |  | https://en.wikipedia.org/wiki/Photodissociation
Parameter | Stabilise | Purity | Physical Containment | Partial or complete enclosure of an object or substance by some physical medium, typically for the purpose of protection or restriction of movement.
Parameter | Stabilise | Purity | Physical Vapour Deposition | A variety of methods used to deposit thin films by the condensation of a vaporized form of the material onto various surfaces |  | http://en.wikipedia.org/wiki/Physical_vapor_deposition
Parameter | Stabilise | Purity | Plasma Spray | A method of thermal spraying producing coatings and free-standing parts using a plasma jet. Deposits having thickness from micrometers to several millimeters can be produced from a variety of materials, including metals, ceramics, polymers and composites. |  | http://en.wikipedia.org/wiki/Plasma_spraying
Parameter | Stabilise | Purity | Polytetrafluoroethylene (PTFE) | A synthetic fluoropolymer. As fluorocarbons are not as susceptible to van der Waals force (due to the high electronegativity of fluorine) water and water-containing substances, and oil and oil-containing substances, like most foods do not wet PTFE. PTFE is very non-reactive. PTFE's coefficient of friction is 0.1 or less, which is the second lowest of any known solid material. | Exploiting the low reactivity of PTFE | http://en.wikipedia.org/wiki/Polytetrafluoroethylene
Parameter | Stabilise | Purity | Porosity | The quality of being porous - i.e. having voids or spaces within a solid substance within or through which fluids can be present. |  | http://en.wikipedia.org/wiki/Porosity
Parameter | Stabilise | Purity | Potential Well | The region surrounding a local minimum of potential energy. Energy held in a potential well is unable to convert to another type of energy (kinetic energy in the case of a gravitational potential well) because it is captured in the local minimum of a potential well and so may not proceed to the global minimum of potential energy, as it would naturally tend to due to entropy. |  | http://en.wikipedia.org/wiki/Potential_well
Parameter | Stabilise | Purity | Preservative | A naturally occurring or synthetic substance that is added to products such as foods, pharmaceuticals, paints, biological samples, wood, etc. to prevent decomposition by microbial growth or by undesirable chemical changes. |  | http://en.wikipedia.org/wiki/Preservative
Parameter | Stabilise | Purity | Pulsed Laser Deposition | A thin film physical vapour deposition technique where a high power pulsed laser beam is focused inside a vacuum chamber to strike a target of the desired composition. Vaporised target material is deposited as a thin film on a substrate. |  | http://en.wikipedia.org/wiki/Pulsed_laser_deposition
Parameter | Stabilise | Purity | Purification | The process of rendering something pure, i.e. clean of foreign elements
Parameter | Stabilise | Purity | Redox Reactions | Redox (shorthand for oxidation-reduction) reactions describe all chemical reactions in which atoms have their oxidation number (oxidation state) changed. This can be either a simple redox process, such as the oxidation of carbon to yield carbon dioxide (CO2) or the reduction of carbon by hydrogen to yield methane (CH4), or a complex process such as the oxidation of sugar(C6H12O6) in the human body through a series of complex electron transfer processes. |  | http://en.wikipedia.org/wiki/Redox
Parameter | Stabilise | Purity | Reduction | A chemical reaction that involves the gain of electrons or a decrease in the oxidation state by a molecule, atom or ion. |  | http://en.wikipedia.org/wiki/Redox
Parameter | Stabilise | Purity | Semipermeable Membrane | A membrane that will allow certain molecules or ions to pass through it by diffusion (and occasionally specialized facilitated diffusion). The rate of passage depends on the pressure, concentration, and temperature of the molecules or solutes on either side, as well as the permeability of the membrane to each solute. |  | http://en.wikipedia.org/wiki/Semipermeable_membrane
Parameter | Stabilise | Purity | Thin Films | Thin material layers ranging from fractions of a nanometre to several micrometres in thickness. Electronic semiconductor devices and optical coatings are the main applications benefiting from thin film construction. | Thin-film printing technology is being used to apply solid-state lithium polymers to a variety of substrates to create unique batteries for specialized applications. Thin-film batteries can be deposited directly onto chips or chip packages in any shape or size. Flexible batteries can be made by printing onto plastic, thin metal foil, or paper | http://en.wikipedia.org/wiki/Thin_film
Parameter | Stabilise | Purity | Vacuum | A volume of space that is essentially empty of matter, such that its gaseous pressure is much less than atmospheric pressure. A perfect vacuum would be one with no particles in it at all, which is impossible to achieve in practice. Physicists often discuss ideal test results that would occur in a perfect vacuum, which they simply call 'vacuum' or 'free space', and use the term partial vacuum to refer to real vacuum. |  | http://en.wikipedia.org/wiki/Vacuum
Parameter | Stabilise | Purity | Vitrification | The transformation of a substance into a glass. Usually, it is achieved by rapdily cooling a liquid through the glass transition. Certain chemical reactions also result in glasses. |  | http://en.wikipedia.org/wiki/Vitrification
Parameter | Stabilise | Reflectivity | 3D Printing | The process of creating three dimensional objects from digital data using a materials printer, in a manner similar to printing images on paper. The term is most closely associated with additive manufacturing technology, where an object is created by laying down successive layers of material. |  | http://en.wikipedia.org/wiki/3d_printing
Parameter | Stabilise | Reflectivity | Ablation | The removal of material from the surface of an object by vaporisation, chipping, or other erosive processes. The term occurs in space physics associated with atmospheric reentry, in glaciology, medicine and passive fire protection. In space vehicle design, ablation is used to both cool and protect mechanical parts and/or payloads that would otherwise be adversely affected by extremely high temperatures. |  | http://en.wikipedia.org/wiki/Ablation
Parameter | Stabilise | Reflectivity | Abrasion | The process of scuffing, scratching, wearing down, marring, or rubbing away. It can be intentionally imposed in a controlled process using an abrasive. |  | http://en.wikipedia.org/wiki/Abrasion_(mechanical)
Parameter | Stabilise | Reflectivity | Adsorption | A process that occurs when a gas or liquid solute accumulates on the surface of a solid or a liquid (adsorbent), forming a film of molecules or atoms (the adsorbate). Most industrial adsorbents fall into one of three classes: 1. Oxygen-containing compounds (e.g.silica gel and zeolites 2. Carbon-based compounds (e.g. activated carbon and graphite) 3. Polymer-based compounds | For example, by growing larger particles around smaller seed particles. | http://en.wikipedia.org/wiki/Adsorption
Parameter | Stabilise | Reflectivity | Anodising | An electrolytic passivation process used to increase the thickness of the natural oxide layer on the surface of metal parts. Anodizing increases corrosion resistance and wear resistance, and provides better adhesion for paint primers and glues than bare metal. Anodic films can also be used for a number of cosmetic effects, either with thick porous coatings that can absorb dyes or with thin transparent coatings that add interference effects to reflected light. |  | http://en.wikipedia.org/wiki/Anodising
Parameter | Stabilise | Reflectivity | Anti-Reflective Coating | A type of optical coating applied to the surface of lenses and other optical devices to reduce reflection. |  | http://en.wikipedia.org/wiki/Anti-reflective_coating
Parameter | Stabilise | Reflectivity | Arc Evaporation | A high current, low voltage electric arc on the surface of a cathode gives rise to a small highly energetic emitting area (a cathode spot) at which the high temperature results in a high velocity jet of vapourised cathode material, leaving a crater. The cathode spot is only active for a short period of time, then it self-extinguishes and re-ignites in a new area close to the previous crater causing apparent motion of the arc. |  | http://www.pvd-coatings.co.uk/theory-of-pvd-coatings-arc-evaporation.htm
Parameter | Stabilise | Reflectivity | Blanching | Blanching is the whitening of metal, by various means, such as soaking in acid or by coating with tin. This term is commonly used in coinage, in which pieces are given a lustre and brilliance before images are struck into the surface. |  | http://en.wikipedia.org/wiki/Blanching_(coinage)
Parameter | Stabilise | Reflectivity | Cathodic Arc Deposition | Cathodic arc deposition or Arc-PVD is a physical vapour deposition technique in which an electric arc is used to vapourize material from a cathode target. The vapourized material then condenses on a substrate, forming a thin film. The technique is can be used to deposit a metallic, ceramic, and composite films. |  | http://en.wikipedia.org/wiki/Cathodic_arc_deposition
Parameter | Stabilise | Reflectivity | Chemical Vapour Deposition | A chemical process used to produce high-purity, high-performance solid materials. The process is often used in the semiconductor industry to produce thin films. In a typical CVD process, the wafer (substrate) is exposed to one or more volatile precursors, which react and/or decompose on the substrate surface to produce the desired deposit. Frequently, volatile by-products are also produced, which are removed by gas flow through the reaction chamber. |  | http://en.wikipedia.org/wiki/Chemical_vapor_deposition
Parameter | Stabilise | Reflectivity | Coatings | A covering that is applied to an object. The aim of applying coatings is to improve surface properties of a bulk material usually referred to as a substrate. One can improve amongst others appearance, adhesion, wetability, corrosion resistance, wear resistance, scratch resistance, etc.. They may be applied as liquids, gases or solids. |  | http://en.wikipedia.org/wiki/Coatings
Parameter | Stabilise | Reflectivity | Electrophoretic Deposition | A term for a broad range of industrial processes which includes electrocoating, cathodic electrodeposition, and electrophoretic coating, or electrophoretic painting. A characteristic feature of this process is that colloidal particles suspended in a liquid medium migrate under the influence of an electric field (electrophoresis) and are deposited onto an electrode. |  | http://en.wikipedia.org/wiki/Electrophoretic_deposition
Parameter | Stabilise | Reflectivity | Electroplating | The process of using electrical current to reduce cations of a desired material from a solution and coat a conductive object with a thin layer of the material, such as a metal. Primarily used to bestow a desired property (e.g., abrasion and wear resistance, corrosion protection, lubricity, aesthetic qualities, etc.) to a surface that otherwise lacks that property. Also used to build up thickness on undersized parts. |  | http://en.wikipedia.org/wiki/Electroplating
Parameter | Stabilise | Reflectivity | Feedback | A circular causal process whereby some proportion of a system's output is returned (fed back) to the input. This is often used to control the dynamic behavior of the system. |  | http://en.wikipedia.org/wiki/Feedback
Parameter | Stabilise | Reflectivity | Holes | A hole is a confined lack of structure in some part of an object. | By diffraction | http://en.wikipedia.org/wiki/Hole
Parameter | Stabilise | Reflectivity | Liquid Crystals | Substances that exhibit a phase of matter that has properties between those of a conventional liquid, and those of a solid crystal. | Liquid crystals are use to absorb (attenuate) light. | http://en.wikipedia.org/wiki/Liquid_crystal
Parameter | Stabilise | Reflectivity | Origami | The traditional Japanese art of paper folding. The goal of this art is to create a representation of an object using geometric folds and crease patterns preferably without the use of gluing or cutting the paper, and using only one piece of paper. Origami only uses a small number of different folds, but they can be combined in a variety of ways to make intricate designs. |  | http://en.wikipedia.org/wiki/Origami
Parameter | Stabilise | Reflectivity | Photo-oxidation | Oxidation facilitated radiant energy such as UV or artificial light. This process is often the most significant component of weather degradation of polymers. |  | http://en.wikipedia.org/wiki/Photooxidation
Parameter | Stabilise | Reflectivity | Polarisation | A property of waves that describes the orientation of their oscillations. For transverse waves such as many electromagnetic waves, it describes the orientation of the oscillations in the plane perpendicular to the wave's direction of travel. The oscillations may be oriented in a single direction (linear polarisation), or the oscillation direction may rotate as the wave travels (circular or elliptical polarisation). |  | http://en.wikipedia.org/wiki/Polarisation
Parameter | Stabilise | Reflectivity | Refraction | The change in direction of a wave due to a change in its speed. This is most commonly observed when a wave passes from one medium to another at any angle other than 90° or 0°. Refraction of light is the most commonly observed phenomenon, but any type of wave can refract when it interacts with a medium, for example when sound waves pass from one medium into another or when water waves move into water of a different depth. |  | http://en.wikipedia.org/wiki/Refraction
Parameter | Stabilise | Reflectivity | Retroreflector | A device or surface that reflects light, or other radiation, back to its source with minimum scattering. |  | http://en.wikipedia.org/wiki/Retroreflective
Parameter | Stabilise | Reflectivity | Thermochromic Paint | A paint based on colour-changing pigments. It involves the use of liquid crystals or leuco dye technology. After absorbing a certain amount of light or heat, the crystallic or molecular structure of the pigment reversibly changes in such a way that it absorbs and emits light at a different wavelength than at lower temperatures. |  | http://en.wikipedia.org/wiki/Thermochromism
Parameter | Stabilise | Reflectivity | Thermochromism | The ability of substance to change color due to a change in temperature. Thermochromism is one of several types of chromism. The two basic approaches are based on liquid crystals and leuco dyes. |  | http://en.wikipedia.org/wiki/Thermochromism
Parameter | Stabilise | Rigidity | Antifoam | A collection of stabilised antibubbles (antibubble: a droplet of liquid surrounded by a thin film of gas, as opposed to a gas bubble, which is a sphere of gas surrounded by a thin film of liquid). |  | http://en.wikipedia.org/wiki/Antibubble
Parameter | Stabilise | Rigidity | Backlash | Clearance between mating components, sometimes described as the amount of lost motion due to clearance or slackness when movement is reversed and contact is re-established. |  | http://en.wikipedia.org/wiki/Backlash_(engineering)
Parameter | Stabilise | Rigidity | Bingham Plastic | A viscoplastic material that behaves as a rigid body at low stresses but flows as a viscous fluid at high stress. A common example is toothpaste, which will not be extruded until a certain pressure is applied to the tube. It then is pushed out as a solid plug. |  | http://en.wikipedia.org/wiki/Bingham_plastic
Parameter | Stabilise | Rigidity | Ceramic Foam | A tough foam made from ceramics. Used in a variety of applications such as thermal insulation, acoustic insulation, absorption of environmental pollutants, filtration of molten metal alloys, and as substrate for catalysts requiring large internal surface area. Has been used as stiff lightweight structural material, specifically for support of reflecting telescope mirrors. |  | http://en.wikipedia.org/wiki/Ceramic_foam
Parameter | Stabilise | Rigidity | Close Packing | A dense arrangement of equal spheres in an infinite, regular arrangement (or lattice). There are two simple regular lattices that achieve highest average density: face-centered cubic (also called cubic close packed) and hexagonal close-packed. Both are based upon sheets of spheres arranged at the vertices of a triangular tiling; they differ in how the sheets are stacked upon one another. |  | http://en.wikipedia.org/wiki/Close_packing
Parameter | Stabilise | Rigidity | Colloid | A type of chemical mixture where one substance is dispersed evenly throughout another. The particles of the dispersed substance are only suspended in the mixture, unlike a solution, where they are completely dissolved within. This occurs because the particles in a colloid are larger than in a solution - small enough to be dispersed evenly and maintain a homogenous appearance, but large enough to scatter light and not dissolve. |  | http://en.wikipedia.org/wiki/Colloid
Parameter | Stabilise | Rigidity | Compression | The result of the subjection of a material to compressive stress, resulting in reduction of volume. The opposite of compression is tension. In simple terms, compression is a pushing force. |  | http://en.wikipedia.org/wiki/Physical_compression
Parameter | Stabilise | Rigidity | Corrugation | The shaping of an object or surface into parallel ridges and grooves.
Parameter | Stabilise | Rigidity | Dilatant | (also termed shear thickening) A material for which viscosity increases with the rate of shear. Such a shear thickening fluid, also known by the acronym STF, is an example of a non-Newtonian fluid. | In the case of mechanical force. | http://en.wikipedia.org/wiki/Dilatant
Parameter | Stabilise | Rigidity | Elasticity | The physical property of a material when it deforms under stress (e.g. external forces), but returns to its original shape when the stress is removed. The amount of deformation is called the strain. The elastic regime is characterized by a linear relationship between stress and strain, denoted linear elasticity. |  | http://en.wikipedia.org/wiki/Elasticity_(physics)
Parameter | Stabilise | Rigidity | Electroactive Polymer | (or EAP) A polymer that exhibits a change in size or shape when stimulated by an electric field. The most common applications of this type of material are in actuators and sensors. A typical characteristic property of an EAP is that it will undergo a large amount of deformation while sustaining large forces. |  | http://en.wikipedia.org/wiki/Electroactive_polymers
Parameter | Stabilise | Rigidity | Electrorheological Effect | Electrorheological (ER) fluids are suspensions of extremely fine non-conducting particles (up to 50 micrometres diameter) in an electrically insulating fluid. The apparent viscosity of ER fluids changes reversibly by an order of up to 100,000 in response to an electric field. A typical ER fluid can go from the consistency of a liquid to that of a gel, and back, with response times of the order of ms. Sometimes called the Winslow Effect. | It has been proposed to create bullet-proof vests using an ER fluid because the ability to soak the fluid into cloth creates the potential for a very light vest that can change from a normal cloth into a hard covering almost instantaneously | http://en.wikipedia.org/wiki/Electrorheological_fluid
Parameter | Stabilise | Rigidity | Feedback | A circular causal process whereby some proportion of a system's output is returned (fed back) to the input. This is often used to control the dynamic behavior of the system. |  | http://en.wikipedia.org/wiki/Feedback
Parameter | Stabilise | Rigidity | Ferrofluid | A liquid which becomes strongly magnetised in the presence of a magnetic field. Ferrofluids are colloidal mixtures composed of nanoscale ferromagnetic, or ferrimagnetic, particles suspended in a carrier fluid, usually an organic solvent or water. The ferromagnetic nano-particles are coated with a surfactant to prevent their agglomeration (due to van der Waals and magnetic forces). |  | http://en.wikipedia.org/wiki/Ferrofluid
Parameter | Stabilise | Rigidity | Ferromagnetic Powder | Ferromagnetic material in a powdered or finely divided form. Ferromagnetic materials (such as iron) form permanent magnets and/or exhibit strong interactions with magnets. Ferromagnetic materials lose their ferromagnetic properties above a characteristic temperature (the Curie Point). |  | http://en.wikipedia.org/wiki/Iron_filings
Parameter | Stabilise | Rigidity | Fin | A flat surface that extends from an object, usually for the purpose of increasing surface area, increasing stiffness or for obtaining a hydrodynamic or aerodynamic interaction with an external relatively moving fluid. |  | https://en.wikipedia.org/wiki/Fin
Parameter | Stabilise | Rigidity | Gel | A gel is a solid, jelly-like material that can have properties ranging from soft and weak to hard and tough. Gels are defined as a substantially dilute crosslinked system, which exhibits no flow when in the steady-state. By weight, gels are mostly liquid, yet they behave like solids due to a three-dimensional crosslinked network within the liquid. It is the crosslinks within the fluid that give a gel its structure (hardness) and contribute to stickiness (tack). |  | http://en.wikipedia.org/wiki/Gel
Parameter | Stabilise | Rigidity | Holes | A hole is a confined lack of structure in some part of an object. | By diffraction | http://en.wikipedia.org/wiki/Hole
Parameter | Stabilise | Rigidity | Hydrates | In organic chemistry, a hydrate is a compound formed by the addition of water or its elements to a host molecule. In inorganic chemistry, hydrates contain water molecules that are either bound to a metal center or crystallized with the metal complex. Such hydrates are also said to contain 'water of crystallisation' or 'water of hydration'. | If the gas is water vapour. | http://en.wikipedia.org/wiki/Hydrates
Parameter | Stabilise | Rigidity | Hysteresis | A system with hysteresis can be summarized as a system that may be in any number of states, independent of the inputs to the system. To be exact, a system with hysteresis exhibits path-dependence, or 'rate-independent memory' |  | http://en.wikipedia.org/wiki/Hysteresis
Parameter | Stabilise | Rigidity | Lamination | A laminate is a material that can be constructed by uniting two or more layers of material together. The process of creating a laminate is lamination |  | http://en.wikipedia.org/wiki/Lamination
Parameter | Stabilise | Rigidity | Magnetorheological Elastomer | (or magnetosensitive elastomers) A class of solids that consist of polymeric matrix with embedded micro- or nano-sized ferromagnetic particles such as carbonyl iron. As a result of this composite microstructure, the mechanical properties of these materials can be controlled by the application of magnetic field. |  | https://en.wikipedia.org/wiki/Magnetorheological_elastomer
Parameter | Stabilise | Rigidity | Magnetorheological Fluid | A suspension of micrometer-sized magnetic particles in a carrier fluid, usually a type of oil. When subjected to a magnetic field, the fluid greatly increases its apparent viscosity, to the point of becoming a viscoelastic solid. The yield stress of the fluid when in its active ('on') state can be controlled very accurately by varying the magnetic field intensity, hence the fluid's ability to transmit force can be controlled with an electromagnet, which gives rise to its many possible control-based applications. | If the shock absorbers of a vehicle's suspension are filled with MR fluid instead of plain oil, and the whole device surrounded with an electromagnet, the viscosity of the fluid (and hence the amount of damping provided by the shock absorber) can be varied depending on driver preference or the weight being carried by the vehicle - or it may be dynamically varied in order to provide stability control. | http://en.wikipedia.org/wiki/Magnetorheological_fluid
Parameter | Stabilise | Rigidity | Metal Foam | A cellular structure consisting of a solid metal, frequently aluminium, containing a large volume fraction of gas-filled pores. The pores can be sealed (closed-cell foam), or they can form an interconnected network (open-cell foam). |  | http://en.wikipedia.org/wiki/Metal_foam
Parameter | Stabilise | Rigidity | Origami | The traditional Japanese art of paper folding. The goal of this art is to create a representation of an object using geometric folds and crease patterns preferably without the use of gluing or cutting the paper, and using only one piece of paper. Origami only uses a small number of different folds, but they can be combined in a variety of ways to make intricate designs. |  | http://en.wikipedia.org/wiki/Origami
Parameter | Stabilise | Rigidity | Phase Change | The transformation of a thermodynamic system from one phase to another. Most commonly used to describe transitions between solid, liquid and gaseous states of matter, in rare cases including plasma. |  | http://en.wikipedia.org/wiki/Phase_change
Parameter | Stabilise | Rigidity | Photoplastic Effect | A change in the deforming stress due to illumination. Occurs in many semiconductors and dielectrics.
Parameter | Stabilise | Rigidity | Photopolymerisation | Polymerisation induced by exposure to light or UV radiation.
Parameter | Stabilise | Rigidity | Porosity | The quality of being porous - i.e. having voids or spaces within a solid substance within or through which fluids can be present. |  | http://en.wikipedia.org/wiki/Porosity
Parameter | Stabilise | Rigidity | Preservative | A naturally occurring or synthetic substance that is added to products such as foods, pharmaceuticals, paints, biological samples, wood, etc. to prevent decomposition by microbial growth or by undesirable chemical changes. |  | http://en.wikipedia.org/wiki/Preservative
Parameter | Stabilise | Rigidity | Redundancy | The duplication of critical components of a system with the intention of increasing reliability of the system, usually in the case of a backup or fail-safe. |  | http://en.wikipedia.org/wiki/Redundancy_(engineering)
Parameter | Stabilise | Rigidity | Reticulated Foam | A very porous, low density solid foam. Reticulated foams are extremely open foams i.e. there are few, if any, intact bubbles or cell windows. In contrast, the foam formed by soap bubbles is composed solely of intact (fully enclosed) bubbles. In a reticulated foam only the linear boundaries where the bubbles meet remain. | Within the cavities within the foam. | http://en.wikipedia.org/wiki/Reticulated_foam
Parameter | Stabilise | Rigidity | Sol | A colloidal suspension of solid particles (1-500 nanometres in size) in a liquid. Examples include blood, pigmented ink, and paint. |  | http://en.wikipedia.org/wiki/Sol_(colloid)
Parameter | Stabilise | Rigidity | Tensarity | A foundational structure using inflated airbeams and attached stiffeners or cables that gains mechanical advantages for low mass |  | http://en.wikipedia.org/wiki/Tensairity
Parameter | Stabilise | Rigidity | Tensegrity | A structure formed by a finite network of compression, or rigid elements interconnected through tensile, or elastic elements which give the structure its overall integrity |  | http://en.wikipedia.org/wiki/Tensegrity
Parameter | Stabilise | Rigidity | Tension | The pulling force exerted by a string, cable, chain, or similar object on another object. It is the opposite of compression. |  | http://en.wikipedia.org/wiki/Tension_(physics)
Parameter | Stabilise | Rigidity | Tuned Mass Damper | A device to stabilise against violent motion caused by harmonic vibration. A tuned damper reduces the vibration of a system with a comparatively lightweight component so that the worst-case vibrations are less intense. Roughly speaking practical systems are tuned to either move the main mode away from a troubling excitation frequency, or to add damping to a resonance that is difficult or expensive to damp directly. . |  | http://en.wikipedia.org/wiki/Tuned_mass_damper
Parameter | Stabilise | Rigidity | Viscoelasticity | The property of exhibiting both viscous and elastic characteristics when undergoing deformation. |  | http://en.wikipedia.org/wiki/Viscoelasticity
Parameter | Stabilise | Rigidity | Vitrification | The transformation of a substance into a glass. Usually, it is achieved by rapdily cooling a liquid through the glass transition. Certain chemical reactions also result in glasses. |  | http://en.wikipedia.org/wiki/Vitrification
Parameter | Stabilise | Rigidity | Welding | A process for joining materials, usually metals or thermoplastics, typically by melting the workpieces and adding a filler material to form a pool of molten material (the weld pool) that cools to become a strong joint, with pressure sometimes used in conjunction with heat, or by itself, to produce the weld (in contrast with soldering and brazing, which involve melting a lower-melting-point material between the workpieces, without melting the workpieces. |  | http://en.wikipedia.org/wiki/Welding
Parameter | Stabilise | Shape | Adhesive | A compound that adheres or bonds two items together. Adhesives may come from either natural or synthetic sources. Some modern adhesives are extremely strong, and are becoming increasingly important in modern construction and industry. |  | http://en.wikipedia.org/wiki/Adhesive
Parameter | Stabilise | Shape | Antifoam | A collection of stabilised antibubbles (antibubble: a droplet of liquid surrounded by a thin film of gas, as opposed to a gas bubble, which is a sphere of gas surrounded by a thin film of liquid). |  | http://en.wikipedia.org/wiki/Antibubble
Parameter | Stabilise | Shape | Auxetic Materials | Materials which, when stretched, become thicker perpendicularly to the applied force, i.e. they have a negative Poisson's ratio. Such materials have interesting mechanical properties such as high energy absorption and fracture resistance. This may be useful in applications such as body armor, packing material, knee and elbow pads, robust shock absorbing material and sponge mops. | Though the use of energy to 'power' the auxetic change. | http://en.wikipedia.org/wiki/Auxetic
Parameter | Stabilise | Shape | Auxetic Structures | Structures which, when stretched, become thicker perpendicularly to the applied force. That is, they have a negative Poisson's ratio. These can include composites, keyed-brick structures, microporous ploymers, auxetic foams or honeycombs. | Though the use of energy to 'power' the auxetic change. | http://www.azom.com/details.asp?ArticleID=167
Parameter | Stabilise | Shape | Bubble | A globule of one substance in another, usually gas in a liquid. Due to the Marangoni effect, bubbles may remain intact when they reach the surface of the immersive substance. |  | http://en.wikipedia.org/wiki/Liquid_bubble
Parameter | Stabilise | Shape | Cohesion | The action or property of like molecules sticking together, being mutually attractive. This is an intrinsic property of a substance that is caused by the shape and structure of its molecules which makes the distribution of orbiting electrons irregular when molecules get close to one another, creating electrical attraction that can maintain a macroscopic structure such as a water drop. |  | http://en.wikipedia.org/wiki/Cohesion_%28chemistry%29
Parameter | Stabilise | Shape | Colloid | A type of chemical mixture where one substance is dispersed evenly throughout another. The particles of the dispersed substance are only suspended in the mixture, unlike a solution, where they are completely dissolved within. This occurs because the particles in a colloid are larger than in a solution - small enough to be dispersed evenly and maintain a homogenous appearance, but large enough to scatter light and not dissolve. |  | http://en.wikipedia.org/wiki/Colloid
Parameter | Stabilise | Shape | Compression | The result of the subjection of a material to compressive stress, resulting in reduction of volume. The opposite of compression is tension. In simple terms, compression is a pushing force. |  | http://en.wikipedia.org/wiki/Physical_compression
Parameter | Stabilise | Shape | Elastic Recovery | The tendancy of a material that has been stretched to return to its original shape.
Parameter | Stabilise | Shape | Elasticity | The physical property of a material when it deforms under stress (e.g. external forces), but returns to its original shape when the stress is removed. The amount of deformation is called the strain. The elastic regime is characterized by a linear relationship between stress and strain, denoted linear elasticity. |  | http://en.wikipedia.org/wiki/Elasticity_(physics)
Parameter | Stabilise | Shape | Electroactive Polymer | (or EAP) A polymer that exhibits a change in size or shape when stimulated by an electric field. The most common applications of this type of material are in actuators and sensors. A typical characteristic property of an EAP is that it will undergo a large amount of deformation while sustaining large forces. |  | http://en.wikipedia.org/wiki/Electroactive_polymers
Parameter | Stabilise | Shape | Electrorheological Effect | Electrorheological (ER) fluids are suspensions of extremely fine non-conducting particles (up to 50 micrometres diameter) in an electrically insulating fluid. The apparent viscosity of ER fluids changes reversibly by an order of up to 100,000 in response to an electric field. A typical ER fluid can go from the consistency of a liquid to that of a gel, and back, with response times of the order of ms. Sometimes called the Winslow Effect. | It has been proposed to create bullet-proof vests using an ER fluid because the ability to soak the fluid into cloth creates the potential for a very light vest that can change from a normal cloth into a hard covering almost instantaneously | http://en.wikipedia.org/wiki/Electrorheological_fluid
Parameter | Stabilise | Shape | Electrostriction | A property of all electrical non-conductors, or dielectrics, that causes them to change their shape under the application of an electric field. All dielectrics exhibit some electrostriction, but certain engineered ceramics, known as relaxor ferroelectrics, have extraordinarily high electrostrictive constants,e.g. Lead magnesium niobate (PMN), Lead magnesium niobate-lead titanate (PMN-PT), Lead lanthanum zirconate titanate (PLZT). |  | http://en.wikipedia.org/wiki/Electrostriction
Parameter | Stabilise | Shape | Extrusion | A process used to create objects of a fixed cross-sectional profile. A material is pushed or drawn through a die of the desired cross-section. Can be used to create very complex cross-sections and work materials that are brittle, because the material only encounters compressive and shear stresses. |  | http://en.wikipedia.org/wiki/Extrusion