## Search Database
Mode | Action / Operation / From | Object / Parameter / To | Effect Title | Description | Note | Wikipedia Link
Function | Absorb | Divided Solid | Activated Alumina | A manufactured form of alumina (aluminium oxide) having a nanoporous structure. |  | http://en.wikipedia.org/wiki/Activated_alumina
Function | Absorb | Divided Solid | Activated Carbon | (or activated charcoal, activated coal, carbo activatus) A form of carbon processed to be riddled with small, low-volume pores that increase the surface area available for adsorption or chemical reactions. Due to its high degree of microporosity, just one gram of activated carbon has a surface area in excess of 500 square meters. An activation level sufficient for useful application may be attained solely from high surface area; however, further chemical treatment often enhances adsorption properties. |  | http://en.wikipedia.org/wiki/Activated_carbon
Function | Absorb | Divided Solid | Adhesive | A compound that adheres or bonds two items together. Adhesives may come from either natural or synthetic sources. Some modern adhesives are extremely strong, and are becoming increasingly important in modern construction and industry. |  | http://en.wikipedia.org/wiki/Adhesive
Function | Absorb | Divided Solid | Aerogels | A manufactured material with the lowest bulk density of any known porous solid. It is derived from a gel in which the liquid component of the gel has been replaced with a gas. The result is an extremely low-density solid, with a notable effectiveness as a thermal insulator. | In the case of very fine powders. | http://en.wikipedia.org/wiki/Aerogel
Function | Absorb | Divided Solid | Amphiphiles | A chemical compound possessing both hydrophilic and hydrophobic properties. Common amphiphilic substances are soap and detergent. |  | http://en.wikipedia.org/wiki/Amphiphile
Function | Absorb | Divided Solid | Binder | An ingredient used to bind together two or more other materials in mixtures. Its two principal properties are adhesion and cohesion. |  | http://en.wikipedia.org/wiki/Binder_(material)
Function | Absorb | Divided Solid | Bingham Plastic | A viscoplastic material that behaves as a rigid body at low stresses but flows as a viscous fluid at high stress. A common example is toothpaste, which will not be extruded until a certain pressure is applied to the tube. It then is pushed out as a solid plug. |  | http://en.wikipedia.org/wiki/Bingham_plastic
Function | Absorb | Divided Solid | Brush | A device with bristles, wire or other filaments, used for cleaning, grooming hair, applying liquids such as paint, sealing gaps between moving surfaces, deburring and other kinds of surface finishing, and for many other purposes. |  | http://en.wikipedia.org/wiki/Brush
Function | Absorb | Divided Solid | Creaming | The migration of the dispersed phase of an emulsion, under the influence of buoyancy. The particles float upwards or sink, depending on how large they are and how much less dense or more dense they may be than the continuous phase, and also how viscous or how thixotropic the continuous phase might be. For as long as the particles remain separated, the process is called creaming. |  | http://en.wikipedia.org/wiki/Creaming_(chemistry)
Function | Absorb | Divided Solid | Cyclone Separation | A method of removing particulates from an air, gas or water stream, without the use of filters, through vortex separation. Rotational effects and gravity are used to separate mixtures of solids and fluids. |  | http://en.wikipedia.org/wiki/Cyclonic_separation
Function | Absorb | Divided Solid | Diffusion | The movement of particles from a high concentration to a low concentration. |  | http://en.wikipedia.org/wiki/Diffusion
Function | Absorb | Divided Solid | Electret | An Electret is a dielectric material that has a quasi-permanent electric charge or dipole polarisation. An electret generates internal and external electric fields, and is the electrostatic equivalent of a permanent magnet. |  | http://en.wikipedia.org/wiki/Electret
Function | Absorb | Divided Solid | Electrophoresis | The motion of dispersed particles relative to a fluid under the influence of an electric field. |  | http://en.wikipedia.org/wiki/Electrophoresis
Function | Absorb | Divided Solid | Foam | A substance that is formed by trapping many gas bubbles in a liquid or solid. |  | http://en.wikipedia.org/wiki/Foam
Function | Absorb | Divided Solid | Fractal Forms | A fractal is generally 'a rough or fragmented geometric shape that can be split into parts, each of which is (at least approximately) a reduced-size copy of the whole,' a property called self-similarity. A mathematical fractal is based on an equation that undergoes iteration, a form of feedback based on recursion. |  | http://en.wikipedia.org/wiki/Fractal
Function | Absorb | Divided Solid | Gel | A gel is a solid, jelly-like material that can have properties ranging from soft and weak to hard and tough. Gels are defined as a substantially dilute crosslinked system, which exhibits no flow when in the steady-state. By weight, gels are mostly liquid, yet they behave like solids due to a three-dimensional crosslinked network within the liquid. It is the crosslinks within the fluid that give a gel its structure (hardness) and contribute to stickiness (tack). |  | http://en.wikipedia.org/wiki/Gel
Function | Absorb | Divided Solid | Gettering | A process for removal of impurities by reacting them with or attracting them to a suitable agent or part of the system (a 'getter'), with the result that their harmful effect is eliminated. Gettering originated in vaccuum tubes, where Ti was used to getter trace remnant gasses. Gettering is important today for the removal of unwanted trace elements (typically metals) from Silicon integrated circuits. |  | http://dunham.ee.washington.edu/ee528/notes/getter.pdf
Function | Absorb | Divided Solid | Metal Foam | A cellular structure consisting of a solid metal, frequently aluminium, containing a large volume fraction of gas-filled pores. The pores can be sealed (closed-cell foam), or they can form an interconnected network (open-cell foam). |  | http://en.wikipedia.org/wiki/Metal_foam
Function | Absorb | Divided Solid | Nanoporous Material | Materials consisting of a regular organic or inorganic framework supporting a regular, porous structure. Pores are by definition roughly in the nanometre range. |  | http://en.wikipedia.org/wiki/Nanoporous
Function | Absorb | Divided Solid | Nap | The raised (fuzzy) surface on certain kinds of cloth (such as velvet) or other materials. |  | http://en.wikipedia.org/wiki/Nap_%28textile%29
Function | Absorb | Divided Solid | Ostwald Ripening | An observed phenomenon in solid solutions or liquid sols that describes the change of an inhomogeneous structure over time, i.e., small crystals or sol particles dissolve, and redeposit onto larger crystals or sol particles. Occurs because larger particles are more energetically favored than smaller particles. This stems from the fact that molecules on the surface of a particle are energetically less stable than the ones in the interior. Ostwald ripening is also observed in liquid-liquid systems, causing diffusion of monomers (i.e. individual molecules or atoms) from smaller droplets to larger droplets due to greater solubility of the single monomer molecules in the larger monomer droplets. |  | http://en.wikipedia.org/wiki/Ostwald_ripening
Function | Absorb | Divided Solid | Oxidation | A chemical reaction that involves the loss of electrons or an increase in the oxidation state by a molecule, atom or ion. |  | http://en.wikipedia.org/wiki/Redox
Function | Absorb | Divided Solid | Physisorption | (or physical adsorption) A type of adsorption in which the adsorbate adheres to the surface only through Van der Waals (weak intermolecular) interactions, which are also responsible for the non-ideal behaviour of real gases. |  | http://en.wikipedia.org/wiki/Physisorption
Function | Absorb | Divided Solid | Porosity | The quality of being porous - i.e. having voids or spaces within a solid substance within or through which fluids can be present. |  | http://en.wikipedia.org/wiki/Porosity
Function | Absorb | Divided Solid | Reduction | A chemical reaction that involves the gain of electrons or a decrease in the oxidation state by a molecule, atom or ion. |  | http://en.wikipedia.org/wiki/Redox
Function | Absorb | Divided Solid | Reticulated Foam | A very porous, low density solid foam. Reticulated foams are extremely open foams i.e. there are few, if any, intact bubbles or cell windows. In contrast, the foam formed by soap bubbles is composed solely of intact (fully enclosed) bubbles. In a reticulated foam only the linear boundaries where the bubbles meet remain. | Within the cavities within the foam. | http://en.wikipedia.org/wiki/Reticulated_foam
Function | Absorb | Divided Solid | Solvation | (commonly called dissolution) The process of attraction and association of molecules of a solvent with molecules or ions of a solute. As ions dissolve in a solvent they spread out and become surrounded by solvent molecules. The bigger the ion, the more solvent molecules are able to surround it and the more it becomes solvated. |  | http://en.wikipedia.org/wiki/Solvation
Function | Absorb | Divided Solid | Sorption | The action of both absorption and adsorption taking place simultaneously, i.e. the effect of gases or liquids being incorporated into a material of a different state and adhering to the surface of another molecule. Absorption is the incorporation of a substance in one state into another of a different state (e.g., liquids absorbed by solid or gas absorbed by liquid). Adsorption is the physical adherence or bonding of ions and molecules onto the surface of another molecule. |  | http://en.wikipedia.org/wiki/Sorption
Function | Absorb | Divided Solid | Sponge | A tool or cleaning aid consisting of porous material. |  | http://en.wikipedia.org/wiki/Sponge_%28material%29
Function | Absorb | Divided Solid | Supercritical Fluid | Any substance at a temperature and pressure above its critical point. It can diffuse through solids like a gas, and dissolve materials like a liquid. Additionally, close to the critical point, small changes in pressure or temperature result in large changes in density, allowing many properties to be 'tuned'. |  | http://en.wikipedia.org/wiki/Supercritical_fluid
Function | Absorb | Divided Solid | Supercritical Fluid Extraction | Process for separating one component (the extractant) from another (the matrix) using supercritical fluids as the extracting solvent. Extraction is usually from a solid matrix, but can be from liquids. Can be used for sample preparation for analytical purposes, or on a larger scale to strip unwanted material from a product (e.g. decaffeination) or collect a desired product (e.g. essential oils). |  | http://en.wikipedia.org/wiki/Supercritical_fluid_extraction
Function | Absorb | Divided Solid | Supersaturation | A solution that contains more of the dissolved material than could be dissolved by the solvent under normal circumstances. It can also refer to a vapour of a compound that has a higher (partial) pressure than the vapour pressure of that compound. |  | http://en.wikipedia.org/wiki/Supersaturation
Function | Absorb | Divided Solid | Suspension | A heterogeneous fluid containing solid particles that are sufficiently large for sedimentation. Usually they must be larger than 1 micrometer. The internal phase (solid) is dispersed throughout the external phase (fluid - which may be liquid or gas) through mechanical agitation, with the use of certain excipients or suspending agents. |  | http://en.wikipedia.org/wiki/Suspension_(chemistry)
Function | Absorb | Divided Solid | Vacuum | A volume of space that is essentially empty of matter, such that its gaseous pressure is much less than atmospheric pressure. A perfect vacuum would be one with no particles in it at all, which is impossible to achieve in practice. Physicists often discuss ideal test results that would occur in a perfect vacuum, which they simply call 'vacuum' or 'free space', and use the term partial vacuum to refer to real vacuum. |  | http://en.wikipedia.org/wiki/Vacuum
Function | Absorb | Divided Solid | Zeolite | Microporous, aluminosilicate minerals commonly used as commercial adsorbents. Widely used in industry for water purification, as catalysts, for the preparation of advanced materials and in nuclear reprocessing. |  | http://en.wikipedia.org/wiki/Zeolite
Function | Absorb | Field | Ablation | The removal of material from the surface of an object by vaporisation, chipping, or other erosive processes. The term occurs in space physics associated with atmospheric reentry, in glaciology, medicine and passive fire protection. In space vehicle design, ablation is used to both cool and protect mechanical parts and/or payloads that would otherwise be adversely affected by extremely high temperatures. |  | http://en.wikipedia.org/wiki/Ablation
Function | Absorb | Field | Absorption (EM radiation) | The process by which the energy of a photon is taken up by matter, typically the electrons of an atom. The electromagnetic energy is transformed to another form of energy, e.g. to heat. |  | http://en.wikipedia.org/wiki/Absorption_(electromagnetic_radiation)
Function | Absorb | Field | Absorptive Filter | A filter that absorbes some wavelengths of incident radiation whilst transmitting others. |  | http://en.wikipedia.org/wiki/Optical_filter#Absorptive
Function | Absorb | Field | Accumulator (energy) | An apparatus by means of which energy can be stored, such as a rechargeable battery or a hydraulic accumulator. May be electrical, fluidic or mechanical. Sometimes used to convert a small continuous power source into a short surge of energy or vice versa. Other examples include capacitors, compulsators, steam accumulator, wave energy machines and pumped-storage hydroelectric plants. |  | http://en.wikipedia.org/wiki/Accumulator_(energy)
Function | Absorb | Field | Acoustic Absorption | The process by which a material, structure, or object takes in sound energy when sound waves are encountered, as opposed to reflecting the energy. Part of the absorbed energy is transformed into heat and part is transmitted through the absorbing body. |  | https://en.wikipedia.org/wiki/Absorption_(acoustics)
Function | Absorb | Field | Acoustics | The the use of structures or other systems to affect the generation, propagation and reception of mechanical waves and vibrations. | For example, the use of sound-absorbing materials. | http://en.wikipedia.org/wiki/Acoustics
Function | Absorb | Field | Acousto-optic Effect | A specific case of photoelasticity, where there is a change of a material's permittivity due to a mechanical strain resulting from an acoustic wave which has been excited within a transparent medium giving rise to variation of the refractive index. This creates a diffraction grating moving with the velocity given by the spread on the sound wave in the medium which defracts light forming a prominent diffraction pattern. | Through Bragg cell deflection into an absorbent region | http://en.wikipedia.org/wiki/Acousto-optic_effect#The_Acousto-optic_effect
Function | Absorb | Field | Aerogels | A manufactured material with the lowest bulk density of any known porous solid. It is derived from a gel in which the liquid component of the gel has been replaced with a gas. The result is an extremely low-density solid, with a notable effectiveness as a thermal insulator. | In the case of very fine powders. | http://en.wikipedia.org/wiki/Aerogel
Function | Absorb | Field | Aerosol | A suspension of fine solid particles or liquid droplets in a gas. | For example, an aerosol of liquid droplets in air can be used to absorb or attenuate radiation, such as light. | http://en.wikipedia.org/wiki/Aerosol
Function | Absorb | Field | Anechoic Chamber | A room designed to stop reflections of either sound or electromagnetic waves. They are also insulated from exterior sources of noise. Used to simulate a quiet open-space of infinite dimension. Originally used in the context of acoustics (sound waves), their radiofrequency counterpart is also used, for example to test antennas, radars, or electromagnetic interference. |  | http://en.wikipedia.org/wiki/Anechoic_chamber
Function | Absorb | Field | Angular Momentum Conservation | In a closed system angular momentum is constant. The conservation of angular momentum explains the angular acceleration of an ice skater as she brings her arms and legs close to the vertical axis of rotation. By bringing part of mass of her body closer to the axis she decreases her body's moment of inertia. Because angular momentum is constant the angular velocity (rotational speed) of the skater has to increase. |  | http://en.wikipedia.org/wiki/Angular_momentum#Conservation_of_angular_momentum
Function | Absorb | Field | Artificial Photosynthesis | A chemical process that replicates the natural process of photosynthesis, a process that converts sunlight, water, and carbon dioxide into carbohydrates and oxygen. The term is commonly used to refer to any scheme for capturing and storing the energy from sunlight in the chemical bonds of a fuel |  | https://en.wikipedia.org/wiki/Artificial_photosynthesis
Function | Absorb | Field | Auxetic Materials | Materials which, when stretched, become thicker perpendicularly to the applied force, i.e. they have a negative Poisson's ratio. Such materials have interesting mechanical properties such as high energy absorption and fracture resistance. This may be useful in applications such as body armor, packing material, knee and elbow pads, robust shock absorbing material and sponge mops. | Though the use of energy to 'power' the auxetic change. | http://en.wikipedia.org/wiki/Auxetic
Function | Absorb | Field | Auxetic Structures | Structures which, when stretched, become thicker perpendicularly to the applied force. That is, they have a negative Poisson's ratio. These can include composites, keyed-brick structures, microporous ploymers, auxetic foams or honeycombs. | Though the use of energy to 'power' the auxetic change. | http://www.azom.com/details.asp?ArticleID=167
Function | Absorb | Field | Battery (electricity) | A combination of two or more electrochemical cells which store chemical energy which can be converted into electrical energy. | An electrical battery may be used to store energy. | http://en.wikipedia.org/wiki/Battery_(electricity)
Function | Absorb | Field | Biot-Savart Effect | The generation of a magnetic field by a steady current i.e. an unchanging continual flow of charges (for example through a wire). |  | http://en.wikipedia.org/wiki/Biot%E2%80%93Savart_law
Function | Absorb | Field | Boiling | A type of phase transition. The rapid vaporisation of a liquid, which typically occurs when a liquid is heated to its boiling point, the temperature at which the vapour pressure of the liquid is equal to the pressure exerted on the liquid by the surrounding environmental pressure. | The phase change associated with boiling requires the use of energy. | http://en.wikipedia.org/wiki/Boiling
Function | Absorb | Field | Bolometer | A device for measuring the energy of incident electromagnetic radiation. It consists of an 'absorber' connected to a heat sink (area of constant temperature) through an insulating link. The result is that any radiation absorbed by the absorber raises its temperature above that of the heat sink - the higher the energy absorbed, the higher the temperature will be. |  | http://en.wikipedia.org/wiki/Bolometer
Function | Absorb | Field | Bong Cooler | A bong-shaped device that is able to cool water to temperatures below room temperature (sub-ambient) via evaporative cooling.
Function | Absorb | Field | Bourdon Spring | A coiled tube, which, as it expands or contracts due to pressure change, causes a rotation. |  | http://en.wikipedia.org/wiki/Pressure_measurement#Bourdon
Function | Absorb | Field | Brewster's Angle | Brewster's angle (also known as the polarisation angle) is an angle of incidence at which light with a particular polarisation is perfectly transmitted through a transparent dielectric surface, with no reflection. When unpolarised light is incident at this angle, the light that is reflected from the surface is therefore perfectly polarised. | For example, polarised sunglasses use the principle of Brewster's angle to reduce glare from the sun reflecting off horizontal surfaces such as water or road. | http://en.wikipedia.org/wiki/Brewster%27s_angle
Function | Absorb | Field | Bridgman Effect | (or internal Peltier effect) A phenomenon that occurs when an electric current passes through an anisotropic crystal - there is an absorption or liberation of heat because of the non-uniformity in current distribution |  | https://en.wikipedia.org/wiki/Bridgman_effect
Function | Absorb | Field | Buckypaper | A thin sheet made from an aggregate of carbon nanotubes. The nanotubes are approximately 50,000 times thinner than a human hair. Originally, it was fabricated as a way to handle carbon nanotubes, but it is also being studied and developed into applications by several research groups, showing promise as an armor in vehicle armor and personal armor and next-generation electronics and displays. |  | http://en.wikipedia.org/wiki/Buckypaper
Function | Absorb | Field | Capacitance | The property of a device or material medium to store an electric charge as a result of an electric potential. The most common form of charge storage device is a two-plate capacitor. |  | http://en.wikipedia.org/wiki/Capacitance
Function | Absorb | Field | Centrifugal Govenor | A specific type of governor that controls the speed of an engine by regulating the amount of fuel (or working fluid) admitted, so as to maintain a near constant speed whatever the load or fuel supply conditions. It uses the principle of proportional control. |  | http://en.wikipedia.org/wiki/Centrifugal_governor
Function | Absorb | Field | Chemical Bonding | The physical process responsible for the attractive interactions between atoms and molecules, and which confers stability to diatomic and polyatomic chemical compounds. In general, chemical bonding is associated with the sharing of electrons between the participating atoms. Molecules, crystals, and diatomic gases and most of the physical environment around us are held together by chemical bonds. | The forming of chemical bonds generally requires energy. | http://en.wikipedia.org/wiki/Chemical_bond
Function | Absorb | Field | Christiansen Effect | A narrow bandpass or monochromatic optical filter which consists of an optical cell which is stuffed with a crushed substance (e.g. glass) and a (mostly organic) liquid. |  | http://en.wikipedia.org/wiki/Christiansen_effect
Function | Absorb | Field | Cold-forming | A metalworking process in which metal is shaped at a temperature below its recrystallisation temperature, usually at the ambient temperature. Cold forming techniques are usually classified into four major groups: squeezing, bending, drawing, and shearing. |  | http://en.wikipedia.org/wiki/Cold_forming
Function | Absorb | Field | Compression | The result of the subjection of a material to compressive stress, resulting in reduction of volume. The opposite of compression is tension. In simple terms, compression is a pushing force. |  | http://en.wikipedia.org/wiki/Physical_compression
Function | Absorb | Field | Concentrated Photovoltaics | Concentrated photovoltaic systems focus a large amount of sunlight onto a small area of solar photovoltaic materials to generate electricity. Unlike traditional, more conventional flat panel systems, CPV systems are often much less expensive to produce, because the concentration allows for the production of a much smaller area of solar cells. |  | http://en.wikipedia.org/wiki/Concentrated_photovoltaics
Function | Absorb | Field | Converse Piezoelectric Effect | Materials exhibiting the direct piezoelectric effect (the production of electricity when stress is applied) also exhibit the converse piezoelectric effect (the production of stress and/or strain when an electric field is applied). For example, lead zirconate titanate crystals will exhibit a maximum shape change of about 0.1% of the original dimension. |  | http://en.wikipedia.org/wiki/Piezoelectricity
Function | Absorb | Field | Corona Discharge | An electrical discharge brought on by the ionization of a fluid surrounding a conductor, which occurs when the potential gradient (the strength of the electric field) exceeds a certain value, but conditions are insufficient to cause complete electrical breakdown or arcing. |  | http://en.wikipedia.org/wiki/Corona_discharge
Function | Absorb | Field | Curie Point (ferromagnetic) | The Curie point of a ferromagnetic material is the temperature above which it loses its characteristic ferromagnetic ability | Energy is required for the state change at the curie point. | http://en.wikipedia.org/wiki/Curie_point
Function | Absorb | Field | Curie Point (piezoelectric) | The Curie point of a piezoelectric material is the temperature above which the material loses its spontaneous polarisation and piezoelectric characteristics | Energy is required for the state change at the curie point. | http://en.wikipedia.org/wiki/Curie_point
Function | Absorb | Field | Damping | Damping is any effect, either deliberately engendered or inherent to a system, that tends to reduce the amplitude of oscillations of an oscillatory system. |  | http://en.wikipedia.org/wiki/Damping
Function | Absorb | Field | Deformation | A change in the shape or size of an object due to an applied force. This can be a result of tensile (pulling) forces, compressive (pushing) forces, shear, bending or torsion (twisting). Deformation is often described in terms of strain. | Energy is required to deform an object. | http://en.wikipedia.org/wiki/Deformation_(engineering)
Function | Absorb | Field | Dellinger Effect | A fadeout of short-wave radios, caused by increased ionization of the D region of the ionosphere due to solar flares. |  | http://en.wikipedia.org/wiki/Dellinger_effect
Function | Absorb | Field | Dielectric Permittivity | The measure of how much resistance is encountered when forming an electric field in a medium. In other words, permittivity is a measure of how an electric field affects, and is affected by, a dielectric medium. Permittivity is determined by the ability of a material to polarize in response to the field, and thereby reduce the total electric field inside the material. Thus, permittivity relates to a material's ability to transmit (or 'permit') an electric field. | In the case of an electric field. | http://en.wikipedia.org/wiki/Permittivity
Function | Absorb | Field | Dilatant | (also termed shear thickening) A material for which viscosity increases with the rate of shear. Such a shear thickening fluid, also known by the acronym STF, is an example of a non-Newtonian fluid. | In the case of mechanical force. | http://en.wikipedia.org/wiki/Dilatant
Function | Absorb | Field | Diode | A device that allows an electric current to pass in one direction (called the forward biased condition) and blocks the current in the opposite direction (the reverse biased condition). Real diodes do not display such a perfect on-off directionality but have a more complex non-linear electrical characteristic, which depends on the particular type of diode technology. Diodes also have many other functions in which they are not designed to operate in this on-off manner. |  | http://en.wikipedia.org/wiki/Diode
Function | Absorb | Field | Dispersion (of waves) | In optics, dispersion is the phenomenon in which the phase velocity of a wave depends on its frequency. Media having such a property are termed dispersive media. Dispersion is most often described for light waves, but it may occur for any kind of wave that interacts with a medium or passes through an inhomogeneous geometry (e.g. a waveguide), such as sound waves. |  | http://en.wikipedia.org/wiki/Dispersion_(optics)
Function | Absorb | Field | Drag | A drag (sometimes called fluid resistance) is the force that resists the movement of a solid object through a fluid (a liquid or gas). The most familiar form of drag is made up of friction forces, which act parallel to the object's surface, plus pressure forces, which act in a direction perpendicular to the object's surface. |  | http://en.wikipedia.org/wiki/Drag_(physics)
Function | Absorb | Field | Earthing | The connection of an electrical conductor to ground or earth. Used to provide a reference point in an electrical circuit from which other voltages are measured, or a common return path for electric current, or a direct physical connection to the Earth. |  | http://en.wikipedia.org/wiki/Ground_(electricity)
Function | Absorb | Field | Echo | A reflection of sound, arriving at the listener some time after the direct sound. Typical examples are the echo produced by the bottom of a well, by a building, or by the walls of an enclosed room. A true echo is a single reflection of the sound source. The time delay is the extra distance divided by the speed of sound. |  | http://en.wikipedia.org/wiki/Echo_(phenomenon)
Function | Absorb | Field | Eddy Currents | An electrical phenomenon caused when a conductor is exposed to a changing magnetic field due to relative motion of the field source and conductor; or due to variations of the field with time. This can cause eddys of circulating current within the conductor which create electromagnets with magnetic fields that opposes the change of the magnetic field. | Eddy Currents produce a magnetic field opposite to that inducing the eddy current. | http://en.wikipedia.org/wiki/Eddy_current
Function | Absorb | Field | Elasticity | The physical property of a material when it deforms under stress (e.g. external forces), but returns to its original shape when the stress is removed. The amount of deformation is called the strain. The elastic regime is characterized by a linear relationship between stress and strain, denoted linear elasticity. |  | http://en.wikipedia.org/wiki/Elasticity_(physics)
Function | Absorb | Field | Electrical Accumulator | An apparatus for stroring electrical energy. |  | http://en.wikipedia.org/wiki/Lead-acid_battery
Function | Absorb | Field | Electrical Resistance | The degree to which an object opposes an electric current flowing through it (usually measured in Ohms). A function of both its physical geometry and the resistivity of the material the object is made from. |  | http://en.wikipedia.org/wiki/Electrical_resistance
Function | Absorb | Field | Electro-Optic Effects | A change in the optical properties of a material in response to an electric field that varies slowly compared with the frequency of light. The term encompasses a number of distinct phenomena, which can be subdivided into a) change of the absorption (electroabsorption, Franz-Keldysh effect, Quantum-confined Stark effect, electro-chromatic effect) and b) change of the refractive index(Pockels effect, Kerr Effect, electro-gyration) |  | http://en.wikipedia.org/wiki/Electro-optic_effect
Function | Absorb | Field | Electrochromism | A type of electro-optic effect. The creation of an absorption band at some wavelengths in a material in response to an electric field, which gives rise to a change in colour (i.e. the phenomenon displayed by some chemical species of reversibly changing color when a burst of charge is applied). |  | http://en.wikipedia.org/wiki/Electrochromism
Function | Absorb | Field | Electrohydrodynamics | Includes the following types of particle and fluid transport mechanisms:Electrophoresis, electrokinesis, dielectrophoresis, electro-osmosis, and electrorotation. In general, the phenomena relate to the direct conversion of electrical energy into kinetic energy, and vice versa. |  | http://en.wikipedia.org/wiki/Electrohydrodynamics
Function | Absorb | Field | Electrolysis | A method of separating chemically bonded elements and compounds by passing an electric current through them. Electrolysis involves the passage of an electric current through an ionic substance that is either molten or dissolved in a suitable solvent, resulting in chemical reactions at the electrodes. |  | http://en.wikipedia.org/wiki/Electrolysis
Function | Absorb | Field | Electromagnetic Induction | The generation of electromotive force (EMF) in a current-carrying conductor exposed to a changing magnetic field | Eddy Currents produce a magnetic field opposite to that inducing the eddy current. | https://en.wikipedia.org/wiki/Electromagnetic_induction
Function | Absorb | Field | Electrophoresis | The motion of dispersed particles relative to a fluid under the influence of an electric field. |  | http://en.wikipedia.org/wiki/Electrophoresis
Function | Absorb | Field | Electrorheological Effect | Electrorheological (ER) fluids are suspensions of extremely fine non-conducting particles (up to 50 micrometres diameter) in an electrically insulating fluid. The apparent viscosity of ER fluids changes reversibly by an order of up to 100,000 in response to an electric field. A typical ER fluid can go from the consistency of a liquid to that of a gel, and back, with response times of the order of ms. Sometimes called the Winslow Effect. | It has been proposed to create bullet-proof vests using an ER fluid because the ability to soak the fluid into cloth creates the potential for a very light vest that can change from a normal cloth into a hard covering almost instantaneously | http://en.wikipedia.org/wiki/Electrorheological_fluid
Function | Absorb | Field | Electrostriction | A property of all electrical non-conductors, or dielectrics, that causes them to change their shape under the application of an electric field. All dielectrics exhibit some electrostriction, but certain engineered ceramics, known as relaxor ferroelectrics, have extraordinarily high electrostrictive constants,e.g. Lead magnesium niobate (PMN), Lead magnesium niobate-lead titanate (PMN-PT), Lead lanthanum zirconate titanate (PLZT). |  | http://en.wikipedia.org/wiki/Electrostriction
Function | Absorb | Field | Electroviscous Effect | Change in a liquid's viscosity induced by a strong electrostatic field. |  | https://en.wikipedia.org/wiki/Electroviscous_effects
Function | Absorb | Field | Endothermic Reaction | A process or reaction that absorbs energy typically (but not always) in the form of heat. The concept is frequently applied in physical sciences to e.g. chemical reactions, where thermal energy (heat) is converted to chemical bond energy. | By using the energy of the field to enable an endothermic reation. | http://en.wikipedia.org/wiki/Endothermic_reaction
Function | Absorb | Field | Evaporative Cooler | A device that cools air through the evaporation of water. Evaporative cooling works by employing water's large enthalpy of vaporisation. | In the case of a thermal field. | http://en.wikipedia.org/wiki/Evaporative_cooler
Function | Absorb | Field | Extrusion | A process used to create objects of a fixed cross-sectional profile. A material is pushed or drawn through a die of the desired cross-section. Can be used to create very complex cross-sections and work materials that are brittle, because the material only encounters compressive and shear stresses. |  | http://en.wikipedia.org/wiki/Extrusion
Function | Absorb | Field | Faraday Cage | An enclosure formed by conducting material or by a mesh of such material. Such an enclosure blocks out external static electric fields. To a large degree they also shield the interior from external electromagnetic radiation if the conductor is thick enough and any holes are significantly smaller than the radiation's wavelength. |  | http://en.wikipedia.org/wiki/Faraday_Cage
Function | Absorb | Field | Faraday Wave | (or Faraday Ripples) Nonlinear standing waves that appear on liquids enclosed by a vibrating receptacle. When the vibration frequency exceeds a critical value, the flat hydrostatic surface becomes unstable. The waves can take the form of stripes, close-packed hexagons, or even squares or quasiperiodic patterns. |  | https://en.wikipedia.org/wiki/Faraday_wave
Function | Absorb | Field | Fatigue | The progressive and localised structural damage that occurs when a material is subjected to cyclic loading. The maximum stress values are less than the ultimate tensile stress limit, and may be below the yield stress limit of the material. |  | http://en.wikipedia.org/wiki/Fatigue_(material)
Function | Absorb | Field | Filter (electronic) | Electronic circuits which perform signal processing functions, specifically intended to remove unwanted signal components and/or enhance wanted ones. |  | http://en.wikipedia.org/wiki/Electronic_filter
Function | Absorb | Field | Filter (optical) | Optical filters selectively transmits light having certain properties (often, a particular range of wavelengths, that is, range of colours of light), while blocking the remainder. Optical filters, generally, belong to one of two categories. The simplest, physically, is the absorptive filter, while the latter category, that of interference or dichroic filters, can be quite complex. |  | http://en.wikipedia.org/wiki/Filter_(optics)
Function | Absorb | Field | Flow Battery | A form of rechargeable battery in which electrolyte containing one or more dissolved electroactive species flows through a power cell / reactor that converts chemical energy to electricity. Additional electrolyte is stored externally and typically pumped through the cell(s) of the reactor. Can be rapidly 'recharged' by replacing the electrolyte (analogous to refilling a fuel tank) while recovering the spent material for re-energisation. |  | http://en.wikipedia.org/wiki/Flow_battery
Function | Absorb | Field | Fluorescence | Fluorescence is a luminescence that is mostly found as an optical phenomenon in cold bodies, in which the molecular absorption of a photon triggers the emission of a photon with a longer (less energetic) wavelength. The energy difference between the absorbed and emitted photons ends up as molecular rotations, vibrations or heat. Sometimes the absorbed photon is in the ultraviolet range, and the emitted light is in the visible range. |  | http://en.wikipedia.org/wiki/Flourescence
Function | Absorb | Field | Flywheel | A mechanical device with significant moment of inertia used as a storage device for rotational energy. Flywheels resist changes in their rotational speed, which helps steady the rotation of the shaft when a fluctuating torque is exerted on it by its power source such as a piston-based (reciprocating) engine, or when the load placed on it is intermittent (such as a piston pump). | By transfering energy from the field into the kinetic rotational energy of the flywheel. | http://en.wikipedia.org/wiki/Flywheel
Function | Absorb | Field | Folding | Bending of a planar material or structure, typically along a straight line, resulting in an angle acrosss the fold line <> 180 degrees. | Folding of solids requres the use of mechanical energy.
Function | Absorb | Field | Franz-Keldysh Effect | A change in optical absorption by a semiconductor when an electric field is applied. Used to create electroabsorption modulators. | An electroabsorption modulator can be used for modulating the intensity of a laser beam via an electric voltage. Its principle of operation is based on the Franz-Keldysh effect. | http://en.wikipedia.org/wiki/Franz-Keldysh_effect
Function | Absorb | Field | Friction | The force resisting the relative motion of two surfaces in contact or a surface in contact with a fluid (e.g. air on an aircraft or water in a pipe). |  | http://en.wikipedia.org/wiki/Friction
Function | Absorb | Field | Fullerenes | A family of carbon allotropes, molecules composed entirely of carbon, in the form of a hollow sphere, ellipsoid, tube, or plane. |  | http://en.wikipedia.org/wiki/Fullerines
Function | Absorb | Field | Gear | A gear (or more correctly a gear wheel) is a rotating machine part having cut teeth, or cogs, which mesh with another toothed part in order to transmit torque. Two or more gears working in tandem are called a transmission and can produce a mechanical advantage through a gear ratio and thus may be considered a simple machine. Geared devices can change the speed, magnitude, and direction of a power source. | For example, absorbing a mechanical field. | http://en.wikipedia.org/wiki/Gear
Function | Absorb | Field | Gimbal | A pivoted support that allows the rotation of an object about a single axis. A set of two gimbals, one mounted on the other with pivot axes orthogonal, may be used to allow an object mounted on the innermost gimbal to remain immobile regardless of the motion of its support. |  | http://en.wikipedia.org/wiki/Gimbal
Function | Absorb | Field | Harmonic Oscillator | A system which, when displaced from its equilibrium position, experiences a restoring force proportional to the displacement. Mechanical examples include pendula (with small angles of displacement) and masses connected to springs. |  | http://en.wikipedia.org/wiki/Harmonic_oscillator
Function | Absorb | Field | Heat Engine | A system that performs the conversion of heat energy to mechanical work by exploiting the temperature gradient between a hot 'source' and a cold 'sink'. Heat is transferred from the source, through the 'working body' of the engine, to the sink, and in this process some of the heat is converted into work by exploiting the properties of a working substance (usually a gas or liquid). |  | http://en.wikipedia.org/wiki/Heat_engine
Function | Absorb | Field | Heat Exchanger | A device built for efficient heat transfer from one medium to another, whether the media are separated by a solid wall so that they never mix, or the media are in direct contact |  | http://en.wikipedia.org/wiki/Heat_exchanger
Function | Absorb | Field | Heat Sink | A component or assembly that transfers heat generated within a solid material to a fluid medium, such as air or a liquid. |  | http://en.wikipedia.org/wiki/Heat_sink
Function | Absorb | Field | Heating | The act of increasing temperature.
Function | Absorb | Field | Hooke's Law | Hooke's law of elasticity is an approximation that states that the extension of a spring is in direct proportion with the load added to it as long as this load does not exceed the elastic limit. Materials for which Hooke's law is a useful approximation are known as linear-elastic or 'Hookean' materials. |  | http://en.wikipedia.org/wiki/Hooke%27s_law
Function | Absorb | Field | Hydraulic Accumulator | An energy storage device. A pressure storage reservoir in which a non-compressible hydraulic fluid is held under pressure by an external source. That external source can be, for example, a spring, a raised weight, or a compressed gas. |  | http://en.wikipedia.org/wiki/Hydraulic_accumulator
Function | Absorb | Field | Inclined Plane | A flat surface whose endpoints are at different heights. By moving an object up an inclined plane rather than completely vertically, the amount of force required is reduced, at the expense of increasing the distance the object must travel. |  | http://en.wikipedia.org/wiki/Inclined_plane
Function | Absorb | Field | Inductor | A passive electrical component that can store energy in a magnetic field created by the electric current passing through it. Typically an inductor is a conducting wire shaped as a coil, the loops helping to create a strong magnetic field inside the coil due to Ampere's Law. Due to the time-varying magnetic field inside the coil, a voltage is induced, according to Faraday's law of electromagnetic induction, which by Lenz's Law opposes the change in current that created it. |  | http://en.wikipedia.org/wiki/Inductor
Function | Absorb | Field | Intumescent Materials | An intumescent is a substance which swells as a result of heat exposure, thus increasing in volume, and decreasing in density. Intumescents are typically used in passive fire protection. |  | http://en.wikipedia.org/wiki/Intumescent
Function | Absorb | Field | Joule Heating | The process by which the passage of an electric current through a conductor releases heat. Heat generated is a function of current, resistance and time. Also known as the Joule-Lenz effect, Ohmic heating or resitive heating. |  | http://en.wikipedia.org/wiki/Joule_heating
Function | Absorb | Field | Laser Ablation | The process of removing material from a solid (or occasionally liquid) surface by irradiating it with a laser beam. At low laser flux, the material is heated by the absorbed laser energy and evaporates or sublimates. At high laser flux, the material is typically converted to a plasma. Usually, laser ablation refers to removing material with a pulsed laser, but it is possible to ablate material with a continuous wave laser beam if the laser intensity is high enough. |  | http://en.wikipedia.org/wiki/Laser_ablation
Function | Absorb | Field | Latent Heat | Energy released or absorbed, by a body or a thermodynamic system, during a constant-temperature process. An example is a state of matter change, meaning a phase transition, such as ice melting or water boiling. | For example, using ice to absorb the heat from a drink. | http://en.wikipedia.org/wiki/Latent_heat
Function | Absorb | Field | Lever | A rigid object that is used with an appropriate fulcrum or pivot point to multiply the mechanical force that can be applied to another object. |  | http://en.wikipedia.org/wiki/Lever
Function | Absorb | Field | Liquid Crystals | Substances that exhibit a phase of matter that has properties between those of a conventional liquid, and those of a solid crystal. | Liquid crystals are use to absorb (attenuate) light. | http://en.wikipedia.org/wiki/Liquid_crystal
Function | Absorb | Field | Lorentz Force | The force on a point charge due to electromagnetic fields. When a wire carrying an electrical current is placed in a magnetic field, each of the moving charges, which comprise the current, experiences the Lorentz force, and together they can create a macroscopic force on the wire (sometimes called the Laplace force). |  | http://en.wikipedia.org/wiki/Lorentz_force
Function | Absorb | Field | Magnetic Reluctance | Analogous to the way an electric field causes an electric current to follow the path of least resistance, a magnetic field causes magnetic flux to follow the path of least magnetic reluctance. |  | http://en.wikipedia.org/wiki/Magnetic_reluctance
Function | Absorb | Field | Magnetic Saturation | Seen in some magnetic materials, saturation is the state reached when an increase in applied external magnetising field cannot increase the magnetisation of the material further, so the total magnetic field levels off. It is a characteristic particularly of ferromagnetic materials, such as iron, nickel, cobalt and their alloys. |  | http://en.wikipedia.org/wiki/Saturation_%28magnetic%29
Function | Absorb | Field | Magnetocaloric Effect | (or Magnetothermal Effect) A magneto-thermodynamic phenomenon in which a reversible change in temperature of a suitable material is caused by exposing the material to a changing magnetic field. Also known as adiabatic demagnetisation. Can be used to attain extremely low temperatures (well below 1 K), as well as the ranges used in common refrigerators. |  | http://en.wikipedia.org/wiki/Magnetic_refrigeration
Function | Absorb | Field | Magnetorheological Elastomer | (or magnetosensitive elastomers) A class of solids that consist of polymeric matrix with embedded micro- or nano-sized ferromagnetic particles such as carbonyl iron. As a result of this composite microstructure, the mechanical properties of these materials can be controlled by the application of magnetic field. |  | https://en.wikipedia.org/wiki/Magnetorheological_elastomer
Function | Absorb | Field | Magnetorheological Fluid | A suspension of micrometer-sized magnetic particles in a carrier fluid, usually a type of oil. When subjected to a magnetic field, the fluid greatly increases its apparent viscosity, to the point of becoming a viscoelastic solid. The yield stress of the fluid when in its active ('on') state can be controlled very accurately by varying the magnetic field intensity, hence the fluid's ability to transmit force can be controlled with an electromagnet, which gives rise to its many possible control-based applications. | If the shock absorbers of a vehicle's suspension are filled with MR fluid instead of plain oil, and the whole device surrounded with an electromagnet, the viscosity of the fluid (and hence the amount of damping provided by the shock absorber) can be varied depending on driver preference or the weight being carried by the vehicle - or it may be dynamically varied in order to provide stability control. | http://en.wikipedia.org/wiki/Magnetorheological_fluid
Function | Absorb | Field | Mechanical Accumulator | A mechancial device for the storage of energy. Examples include springs and hydraulic accumulators.
Function | Absorb | Field | Mechanical Advantage | Force amplification achieved by using a tool, mechanical device or machine system. Ideally, the device preserves the input power and simply trades off forces against movement to obtain a desired amplification in the output force. |  | http://en.wikipedia.org/wiki/Mechanical_advantage
Function | Absorb | Field | Mechanical Force | A mechanical influence that causes a free body to undergo an acceleration. |  | http://en.wikipedia.org/wiki/Force
Function | Absorb | Field | Melting | A process that results in the phase change of a substance from a solid to a liquid. The internal energy of a solid substance is increased (typically by the absorbtion of heat) to a specific temperature (called the melting point) at which it changes to the liquid phase. |  | http://en.wikipedia.org/wiki/Melting
Function | Absorb | Field | Metastability | A general scientific concept which describes states of delicate equilibrium. A system is in a metastable state when it is in equilibrium (not changing with time) but is susceptible to fall into lower-energy states with only slight interaction. It is analogous to being at the bottom of a small valley when there is a deeper valley close by |  | http://en.wikipedia.org/wiki/Metastability
Function | Absorb | Field | Mirage (photothermal deflection) | A naturally occurring optical phenomenon in which light rays are bent to produce a displaced image of distant objects or the sky. |  | http://en.wikipedia.org/wiki/Mirage
Function | Absorb | Field | Möbius Resistor | An electrical component made up of two conductive surfaces separated by a dielectric material, twisted 180° and connected to form a Möbius strip. It provides a resistor that has no residual self-inductance, meaning that it can resist the flow of electricity without causing magnetic interference at the same time. |  | http://en.wikipedia.org/wiki/M%C3%B6bius_resistor
Function | Absorb | Field | Moment of Inertia | (or mass moment of inertia, rotational inertia, polar moment of inertia of mass, or the angular mass). The inertia of a rotating body with respect to its rotation. The moment of inertia plays much the same role in rotational dynamics as mass does in linear dynamics, |  | http://en.wikipedia.org/wiki/Moment_of_inertia
Function | Absorb | Field | Nanofoam | A class of nanostructured, porous materials containing a significant population of pores with diameters less than 100 nm. Aerogels are one example of nanofoam. | Carbon aerogels are extremely 'black' in the infrared spectrum making them efficient for solar energy collectors. | http://en.wikipedia.org/wiki/Nanofoam
Function | Absorb | Field | Non-Newtonian Fluids | Fluids whose flow properties are not described by a single constant value of viscosity. In a non-Newtonian fluid, the relation between the shear stress and the strain rate is nonlinear, and can even be time-dependent. Therefore a constant coefficient of viscosity can not be defined. A ratio between shear stress and rate of strain (or shear-dependent viscosity) can be defined, this being more useful for fluids without time-dependent behavior. | For example, mechanical force, in the case of body armour. | http://en.wikipedia.org/wiki/Non-Newtonian_fluid
Function | Absorb | Field | Peltier Effect | Heat is evolved or absorbed at the junction of two dissimilar metals carrying a small current, depending upon the direction of the current. One of a number of thermoelectric effects (See Seebeck Effect and Thompson Effect). | Either by absorbing a thermal field, or by absorbing the electrical field used to power the Peltier effect. | http://en.wikipedia.org/wiki/Thermoelectric_effect#Peltier_effect
Function | Absorb | Field | Phase Change | The transformation of a thermodynamic system from one phase to another. Most commonly used to describe transitions between solid, liquid and gaseous states of matter, in rare cases including plasma. |  | http://en.wikipedia.org/wiki/Phase_change
Function | Absorb | Field | Phononic Crystal | A phononic crystal is a material which exhibits stop bands for phonons, preventing phonons of selected ranges of frequencies from being transmitted through the material. |  | http://en.wikipedia.org/wiki/Phononic_crystal
Function | Absorb | Field | Phosphorescence | A specific type of photoluminescence related to fluorescence. Unlike fluorescence, a phosphorescent material does not immediately re-emit the radiation it absorbs. |  | http://en.wikipedia.org/wiki/Phosphorescence
Function | Absorb | Field | Photoacoustic Effect | The formation of sound waves, following light absorption in a material sample. Most generally, electromagnetic radiation of any kind can give rise to a photoacoustic effect. This includes the whole range of electromagnetic frequencies, from gamma radiation and x-rays to microwave and radio. |  | http://en.wikipedia.org/wiki/Photoacoustic_effect
Function | Absorb | Field | Photochromism | The reversible transformation of a chemical species between two forms by the absorption of electromagnetic radiation, where the two forms have different absorption spectra. Trivially, this can be described as a reversible change of colour upon exposure to light. |  | http://en.wikipedia.org/wiki/Photochromism
Function | Absorb | Field | Photoconductivity | An optical and electrical phenomenon in which a material becomes more electrically conductive due to the absorption of electromagnetic radiation such as visible light, ultraviolet light, infrared light, or gamma radiation. |  | http://en.wikipedia.org/wiki/Photoconductivity
Function | Absorb | Field | Photodissociation | A chemical reaction in which a chemical compound is broken down by photons. Any photon with sufficient energy can affect the chemical bonds of a chemical compound. Since a photon's energy is inversely proportional to its wavelength, electromagnetic waves with the energy of visible light or higher, such as ultraviolet light, x-rays and gamma rays are usually involved in such reactions. |  | https://en.wikipedia.org/wiki/Photodissociation
Function | Absorb | Field | Photoelectric Effect | The emission of electrons from matter (metals and non-metallic solids, liquids or gases) as a consequence of their absorption of energy from electromagnetic radiation of very short wavelength, such as visible or ultraviolet light. |  | http://en.wikipedia.org/wiki/Photoelectric_effect
Function | Absorb | Field | Photoionisation | The physical process in which an incident photon ejects one or more electrons from an atom, ion or molecule. This is essentially the same process that occurs with the photoelectric effect with metals. In the case of a gas, the term photoionisation is more common. |  | http://en.wikipedia.org/wiki/Photoelectrochemical_processes#Photoionization
Function | Absorb | Field | Photoluminescence | A process in which a substance absorbs photons (electromagnetic radiation) and then re-radiates photons. Quantum mechanically, this can be described as an excitation to a higher energy state and then a return to a lower energy state accompanied by the emission of a photon. One of many forms of luminescence (light emission) and is distinguished by photoexcitation (excitation by photons). |  | http://en.wikipedia.org/wiki/Photoluminescence
Function | Absorb | Field | Photonic Crystal | Periodic optical (nano)structures that affect the propagation of electromagnetic waves, useful for controlling and manipulating the flow of light. |  | http://en.wikipedia.org/wiki/Photonic_Crystal
Function | Absorb | Field | Photophoresis | The phenomenon that small particles suspended in gas (aerosols) or liquids (hydrocolloids) starts to migrate when illuminated by a sufficiently intense beam of light. The existence of this phenomenon is owed to a non-uniform distribution of temperature of an illuminated particle in a fluid medium. |  | http://en.wikipedia.org/wiki/Photophoresis
Function | Absorb | Field | Photosynthesis | A process used by plants and other organisms to convert the light energy captured from the sun into chemical energy that can be used to fuel the organism's activities. |  | http://en.wikipedia.org/wiki/Photosynthesis
Function | Absorb | Field | Photovoltaic Effect | The creation of a voltage (or a corresponding electric current) in a material upon exposure to light. Though directly related to the photoelectric effect, the two processes are different and should be distinguished. In the photoelectric effect, electrons are ejected from a material's surface upon exposure to radiation of sufficient energy. The photovoltaic effect is different in that the generated electrons are transferred between different bands (i.e. from the valence to conduction bands) within the material, resulting in the buildup of a voltage between two electrodes. |  | http://en.wikipedia.org/wiki/Photovoltaic_effect
Function | Absorb | Field | Piezoelectric Effect | Generation of electrical charge in certain solid materials (notably crystals, certain ceramics, and biological matter such as bone, DNA and various proteins) in response to applied mechanical strain. The piezoelectric effect is a reversible process in that materials also exhibit the reverse piezoelectric effect (the internal generation of a mechanical force resulting from an applied electrical field). |  | http://en.wikipedia.org/wiki/Piezoelectric_effect
Function | Absorb | Field | Plenoptic Camera | (also called a light-field camera) A camera that uses a microlens array to capture 4D light field information about a scene. Such light field information can be used to improve the solution of computer graphics and vision-related problems. |  | http://en.wikipedia.org/wiki/Plenoptic_camera
Function | Absorb | Field | Pockels Effect | Produces birefringence in an optical medium induced by a constant or varying electric field. Used to make Pockels cells, which are voltage-controlled wave plates. |  | http://en.wikipedia.org/wiki/Pockels_effect
Function | Absorb | Field | Poisson's Effect | When a material is compressed in one direction, it usually tends to expand in the other two directions perpendicular to the direction of compression. |  | http://en.wikipedia.org/wiki/Poisson%27s_ratio
Function | Absorb | Field | Pyroelectric Effect | The ability of certain materials to generate an electrical potential when they are heated or cooled. As a result of this change in temperature, positive and negative charges move to opposite ends through migration (i.e. the material becomes polarized) and hence, an electrical potential is established. |  | http://en.wikipedia.org/wiki/Pyroelectric_effect
Function | Absorb | Field | Ratchet | A mechanical device that allows linear or rotary motion in only one direction, while preventing motion in the opposite direction. |  | http://en.wikipedia.org/wiki/Ratchet_(device)
Function | Absorb | Field | Rayleigh Scattering | The elastic scattering of light or other electromagnetic radiation by particles much smaller than the wavelength of the light. |  | http://en.wikipedia.org/wiki/Rayleigh_scattering
Function | Absorb | Field | Reaction (physics) | In classical mechanics, Newton's third law states that forces occur in pairs: the Action and the Reaction. Both forces are equal in magnitude and opposite in direction. The distinction between action and reaction is purely arbitrary: any one of the two forces can be considered an action, in which case the other (corresponding) force automatically becomes its associated reaction. |  | http://en.wikipedia.org/wiki/Reaction_(physics)
Function | Absorb | Field | Reaction Wheel | A type of flywheel used primarily by spacecraft to change their angular momentum without rockets or other reaction devices. Cab provide very precise changes in angle and hence spacecraft's attitude. Also applicable to non-spacecraft systems. |  | http://en.wikipedia.org/wiki/Reaction_wheel
Function | Absorb | Field | Rectenna | A special type of antenna that is used to convert electromagnetic energy into direct current electricity |  | https://en.wikipedia.org/wiki/Rectenna
Function | Absorb | Field | Refractory Material | A (typicaly non-metallic) material that retains its strength at high temperatures. Refractory materials are used in linings for furnaces, kilns, incinerators and reactors. They are also used to make crucibles. |  | http://en.wikipedia.org/wiki/Refractory
Function | Absorb | Field | Resonance | The tendency of a system to oscillate with larger amplitude at some frequencies than at others. These are known as the system's resonant frequencies. At these frequencies, even small periodic driving forces can produce large amplitude oscillations, because the system stores vibrational energy. |  | http://en.wikipedia.org/wiki/Resonance
Function | Absorb | Field | Reverberation | The persistence of sound in a particular space after the original sound is removed. A reverberation, or reverb, is created when a sound is produced in an enclosed space causing a large number of echoes to build up and then slowly decay as the sound is absorbed by the walls and air.This is most noticeable when the sound source stops but the reflections continue, decreasing in amplitude, until they can no longer be heard. |  | http://en.wikipedia.org/wiki/Reverberation
Function | Absorb | Field | Rheopecty | (or rheopexy) The rare property of some non-Newtonian fluids to show a time-dependent change in viscosity; the longer the fluid undergoes shearing force, the higher its viscosity. Rheopectic fluids, such as some lubricants, thicken or solidify when shaken (the opposite type of behaviour, in which fluids become less viscous the longer they undergo shear, is called thixotropy and is much more common). | For example, mechanical force, in the case of body armour. | http://en.wikipedia.org/wiki/Rheopecty
Function | Absorb | Field | Rubber Band Thermodynamics | Stretching a rubber band will cause it to release heat, while releasing it after it has been stretched will lead it to absorb heat, causing its surroundings to become cooler. Heating causes a rubber band to contract, and cooling causes expansion. |  | http://en.wikipedia.org/wiki/Rubber_band#Thermodynamics
Function | Absorb | Field | Scattering | A general physical process where some forms of radiation, such as light, sound, or moving particles, are forced to deviate from a straight trajectory by one or more localized non-uniformities in the medium through which they pass (includes deviation of reflected radiation from the angle predicted by the law of reflection). |  | http://en.wikipedia.org/wiki/Scattering
Function | Absorb | Field | Shadow | An area where direct light (or other radiation) from a source cannot reach due to obstruction by an object. The cross section of a shadow is a two-dimensional silhouette, or reverse projection of the object blocking the light (or radiation). |  | http://en.wikipedia.org/wiki/Shadow
Function | Absorb | Field | Shear Thickening | (or Dilitant) The property of a material for which viscosity increases with the rate of shear. Such a shear thickening fluid is an example of a non-Newtonian fluid. | For example, mechanical force, in the case of body armour. | http://en.wikipedia.org/wiki/Shear_thickening
Function | Absorb | Field | Skin Effect | The tendency of an alternating electric current (AC) to distribute itself within a conductor so that the current density near the surface of the conductor is greater than that at its core. That is, the electric current tends to flow at the 'skin' of the conductor. The skin effect causes the effective resistance of the conductor to increase with the frequency of the current. Skin effect is due to eddy currents set up by the AC current. |  | http://en.wikipedia.org/wiki/Skin_effect
Function | Absorb | Field | Smoke | A collection of airborne solid and liquid particulates and gases emitted when a material undergoes combustion or pyrolysis, together with the quantity of air that is entrained or otherwise mixed into the mass. |  | https://en.wikipedia.org/wiki/Smoke
Function | Absorb | Field | Spatial Filter | An optical device which uses the principles of Fourier optics to alter the structure of a beam of coherent light or other electromagnetic radiation. |  | http://en.wikipedia.org/wiki/Spatial_filter
Function | Absorb | Field | Spring | An elastic object used to store mechanical energy. |  | https://en.wikipedia.org/wiki/Spring_(device)
Function | Absorb | Field | Static Friction | (or Stiction) Two solid objects pressing against each other (but not sliding) will require some threshold of force parallel to the surface of contact in order to overcome static cohesion. Static Friction is a threshold, not a continuous force. |  | http://en.wikipedia.org/wiki/Stiction
Function | Absorb | Field | Steam Explosion | A violent boiling or flashing of water into steam, occurring when water is either superheated, rapidly heated by fine hot debris produced within it, or the interaction of molten metals . The water changes from a liquid to a gas with extreme speed, increasing dramatically in volume. |  | http://en.wikipedia.org/wiki/Steam_explosion
Function | Absorb | Field | Stick-slip Phenomenon | The spontaneous jerking motion that can occur while two objects are sliding over each other. |  | http://en.wikipedia.org/wiki/Stick-slip_phenomenon
Function | Absorb | Field | Stress Relaxation | The decrease in stress with time in a viscoelatic material held at constant strain or deformation. |  | http://en.wikipedia.org/wiki/Stress_relaxation
Function | Absorb | Field | Sublimation | The change of the physical state of aggregation (or simply state) of matter directly from solid phase to gaseous phase without passing through an intermediate liquid phase. |  | http://en.wikipedia.org/wiki/Sublimation_(phase_transition)
Function | Absorb | Field | Super Black | A surface treatment (based upon chemically etching a nickel-phosphorus alloy) that reflects much less light than the darkest conventional matte black paints.Conventional black paint reflects about 2.5% of the incident light. Super black absorbs approximately 99.6% of light at normal incidence. At other angles of incidence, super black is even more effective. |  | http://en.wikipedia.org/wiki/Super_black
Function | Absorb | Field | Superconductivity | An electrical resistance of exactly zero which occurs in certain materials below a characteristic temperature. Like ferromagnetism and atomic spectral lines, superconductivity is a quantum mechanical phenomenon. It is also characterized by a phenomenon called the Meissner effect, the ejection of any sufficiently weak magnetic field from the interior of the superconductor as it transitions into the superconducting state. |  | http://en.wikipedia.org/wiki/Superconductivity
Function | Absorb | Field | Tension | The pulling force exerted by a string, cable, chain, or similar object on another object. It is the opposite of compression. |  | http://en.wikipedia.org/wiki/Tension_(physics)
Function | Absorb | Field | Terminal Velocity | A free falling object achieves its terminal velocity when the downward force of gravity equals the upward force of drag. This causes the net force on the object to be zero, resulting in an acceleration of zero. Mathematically an object asymptotically approaches and can never reach its terminal velocity. |  | http://en.wikipedia.org/wiki/Terminal_velocity
Function | Absorb | Field | Thermal Energy Storage | A number of technologies that store energy in a thermal reservoir for later reuse. |  | http://en.wikipedia.org/wiki/Thermal_energy_storage
Function | Absorb | Field | Thermal Expansion | The tendency of matter to change in volume in response to a change in temperature or when a substance is heated. |  | http://en.wikipedia.org/wiki/Thermal_expansion
Function | Absorb | Field | Thermal Insulation | Materials used to reduce the rate of heat transfer, or the methods and processes used to reduce heat transfer. |  | http://en.wikipedia.org/wiki/Thermal_insulation
Function | Absorb | Field | Thermoacoustic Effect | Acoustic waves can be used for heat transfer. The pressure variations in the acoustic wave are accompanied by temperature variations due to compressions and expansions of the gas which, being inherantly associated with a displacement, results in a net transfer of heat. Direction of heat flow can be fixed by, for example, a standing wave pattern generated by an acoustic resonator.
Function | Absorb | Field | Thermochromic Paint | A paint based on colour-changing pigments. It involves the use of liquid crystals or leuco dye technology. After absorbing a certain amount of light or heat, the crystallic or molecular structure of the pigment reversibly changes in such a way that it absorbs and emits light at a different wavelength than at lower temperatures. |  | http://en.wikipedia.org/wiki/Thermochromism
Function | Absorb | Field | Thermochromism | The ability of substance to change color due to a change in temperature. Thermochromism is one of several types of chromism. The two basic approaches are based on liquid crystals and leuco dyes. |  | http://en.wikipedia.org/wiki/Thermochromism
Function | Absorb | Field | Thermoluminescence | A form of luminescence that is exhibited by certain crystalline materials, such as some minerals, when previously absorbed energy from electromagnetic radiation or other ionizing radiation is re-emitted as light upon heating of the material. This phenomenon is distinct from that of black body radiation. |  | http://en.wikipedia.org/wiki/Thermoluminescence
Function | Absorb | Field | Thermolysis | (or Thermal decomposition) A chemical decomposition caused by heat. The reaction is usually endothermic as heat is required to break chemical bonds in the compound undergoing decomposition. If decomposition is sufficiently exothermic, a positive feedback loop is created producing thermal runaway and possibly an explosion. |  | http://en.wikipedia.org/wiki/Thermal_decomposition
Function | Absorb | Field | Thermophoresis | (also called thermodiffusion or Soret Effect) The effect of temperature gradient on multicomponent (or isotopic) mixtures of particles (i.e. particle movement from hotter to colder regions or vice versa). Regarded as 'positive' when molecules move from hot to cold and 'negative' when the reverse is true. Typically the heavier/larger species in a mixture exhibits positive behavior while the lighter/smaller species exhibit negative. |  | http://aerosol.ees.ufl.edu/Thermophoresis/section01.html
Function | Absorb | Field | Thompson Effect | The heating or cooling of a current-carrying conductor with a temperature gradient Depending on the material it may cause heating or cooling. One of a number of thermoelectirc effects (see Seebeck effect and Peltier Effect). |  | http://en.wikipedia.org/wiki/Thermoelectric_effect#Thomson_effect
Function | Absorb | Field | Torque Oscillator | An oscillator for which the displacing and restoring force is a torque (i.e. rotational) rather than linear (such as for a mass suspended by a spring). A balance spring is a good example.
Function | Absorb | Field | Torsion Spring | A flexible elastic object that stores mechanical energy when it is twisted. The amount of force (actually torque) it exerts is proportional to the amount it is twisted. A torsion spring is often made from a wire, ribbon, or bar of metal or rubber, while more delicate ones are made of silk, glass, or quartz fibers. |  | http://en.wikipedia.org/wiki/Torsion_spring
Function | Absorb | Field | Total Internal Reflection | An optical phenomenon that occurs when a ray of light strikes a medium boundary at an angle larger than a particular critical angle with respect to the normal to the surface. If the refractive index is lower on the other side of the boundary, no light can pass through and all of the light is reflected. The critical angle is the angle of incidence above which the total internal reflection occurs. |  | http://en.wikipedia.org/wiki/Total_internal_reflection
Function | Absorb | Field | Tuned Mass Damper | A device to stabilise against violent motion caused by harmonic vibration. A tuned damper reduces the vibration of a system with a comparatively lightweight component so that the worst-case vibrations are less intense. Roughly speaking practical systems are tuned to either move the main mode away from a troubling excitation frequency, or to add damping to a resonance that is difficult or expensive to damp directly. . |  | http://en.wikipedia.org/wiki/Tuned_mass_damper
Function | Absorb | Field | Turbine | A rotary engine that extracts energy from a fluid flow. The simplest turbines have one moving part, a rotor assembly, which is a shaft with blades attached. Moving fluid acts on the blades, or the blades react to the flow, so that they rotate and impart energy to the rotor. Early turbine examples are windmills and water wheels. |  | http://en.wikipedia.org/wiki/Turbine
Function | Absorb | Field | Velocity Ratio | In a machine, the ratio between the distance moved by the point of effort to that of the point of load. |  | http://en.wikipedia.org/wiki/Velocity_ratio
Function | Absorb | Field | Viscoelasticity | The property of exhibiting both viscous and elastic characteristics when undergoing deformation. |  | http://en.wikipedia.org/wiki/Viscoelasticity
Function | Absorb | Field | Weak Point | Explotation of a natural or deliberately introduced weak point in a system or structure. For example: an electrical fuse or a shear pin. | Use breaking of deliberate weak-point to absorb field energy
Function | Absorb | Field | Wear | The erosion of material from a solid surface by the action of another surface. |  | http://en.wikipedia.org/wiki/Wear
Function | Absorb | Field | Wedge | A triangular shaped tool, a compound and portable inclined plane. It can be used to separate two objects, or portions of objects, lift an object, or hold an object in place. It operates by converting a force applied to the wide end into forces perpendicular to the inclined surfaces. |  | http://en.wikipedia.org/wiki/Wedge_(mechanical_device)
Function | Absorb | Gas | Absorption (physical) | A physical or chemical phenomenon or a process in which atoms, molecules, or ions enter some bulk phase - gas, liquid or solid material. This is a different from Adsorption, since the molecules are taken up by the volume, not by surface. |  | http://en.wikipedia.org/wiki/Absorption_(chemistry)
Function | Absorb | Gas | Accumulator (energy) | An apparatus by means of which energy can be stored, such as a rechargeable battery or a hydraulic accumulator. May be electrical, fluidic or mechanical. Sometimes used to convert a small continuous power source into a short surge of energy or vice versa. Other examples include capacitors, compulsators, steam accumulator, wave energy machines and pumped-storage hydroelectric plants. |  | http://en.wikipedia.org/wiki/Accumulator_(energy)
Function | Absorb | Gas | Activated Alumina | A manufactured form of alumina (aluminium oxide) having a nanoporous structure. |  | http://en.wikipedia.org/wiki/Activated_alumina
Function | Absorb | Gas | Activated Carbon | (or activated charcoal, activated coal, carbo activatus) A form of carbon processed to be riddled with small, low-volume pores that increase the surface area available for adsorption or chemical reactions. Due to its high degree of microporosity, just one gram of activated carbon has a surface area in excess of 500 square meters. An activation level sufficient for useful application may be attained solely from high surface area; however, further chemical treatment often enhances adsorption properties. |  | http://en.wikipedia.org/wiki/Activated_carbon
Function | Absorb | Gas | Aerogels | A manufactured material with the lowest bulk density of any known porous solid. It is derived from a gel in which the liquid component of the gel has been replaced with a gas. The result is an extremely low-density solid, with a notable effectiveness as a thermal insulator. | In the case of very fine powders. | http://en.wikipedia.org/wiki/Aerogel
Function | Absorb | Gas | Artificial Photosynthesis | A chemical process that replicates the natural process of photosynthesis, a process that converts sunlight, water, and carbon dioxide into carbohydrates and oxygen. The term is commonly used to refer to any scheme for capturing and storing the energy from sunlight in the chemical bonds of a fuel |  | https://en.wikipedia.org/wiki/Artificial_photosynthesis
Function | Absorb | Gas | Bubble | A globule of one substance in another, usually gas in a liquid. Due to the Marangoni effect, bubbles may remain intact when they reach the surface of the immersive substance. |  | http://en.wikipedia.org/wiki/Liquid_bubble
Function | Absorb | Gas | Carbon Nanotubes | Allotropes of carbon with a nanostructure that can have a length-to-diameter ratio greater than 1,000,000. They exhibit extraordinary strength and unique electrical properties, and are efficient conductors of heat. | By taking advantage of the capillary effects of the small carbon nanotubes, it is possible to condense gases in high density inside single-walled nanotubes. This allows for gases to be stored at high densities without being condensed into a liquid. | http://en.wikipedia.org/wiki/Carbon_nanotube
Function | Absorb | Gas | Ceramic Foam | A tough foam made from ceramics. Used in a variety of applications such as thermal insulation, acoustic insulation, absorption of environmental pollutants, filtration of molten metal alloys, and as substrate for catalysts requiring large internal surface area. Has been used as stiff lightweight structural material, specifically for support of reflecting telescope mirrors. |  | http://en.wikipedia.org/wiki/Ceramic_foam
Function | Absorb | Gas | Chemisorption | A type of adsorption whereby a molecule adheres to a surface through the formation of a chemical bond, as opposed to the Van der Waals forces which cause physisorption |  | http://en.wikipedia.org/wiki/Chemisorption
Function | Absorb | Gas | Cryptophanes | A class of organic supramolecular compounds studied and synthesised primarily for molecular encapsulation and recognition. One possible application of cryptophanes is encapsulation and storage of hydrogen gas for potential use in fuel cell vehicles. Cryptophanes can also serve as containers in which organic chemists can carry out reactions that would otherwise be difficult to run under normal conditions. |  | http://en.wikipedia.org/wiki/Cryptophane
Function | Absorb | Gas | Entrainment | The movement of one fluid due to the motion of another. |  | http://en.wikipedia.org/wiki/Entrainment_%28hydrodynamics%29
Function | Absorb | Gas | Fermentation | In an industrial context, fermentation refers to the breakdown of organic substances and re-assembly into other substances. Somewhat paradoxically, fermenter culture in industrial capacity often refers to highly oxygenated and aerobic growth conditions, whereas fermentation in the biochemical context is a strictly anaerobic process. |  | http://en.wikipedia.org/wiki/Industrial_fermentation
Function | Absorb | Gas | Foam | A substance that is formed by trapping many gas bubbles in a liquid or solid. |  | http://en.wikipedia.org/wiki/Foam
Function | Absorb | Gas | Fuel Cell | An electrochemical conversion device. It produces electricity from fuel (on the anode side) and an oxidant (on the cathode side), which react in the presence of an electrolyte. The reactants flow into the cell, and the reaction products flow out of it, while the electrolyte remains within it. Fuel cells can operate virtually continuously as long as the necessary flows are maintained. | In the sense that the fuel and oxidant are consumed by the cell. | http://en.wikipedia.org/wiki/Fuel_cell
Function | Absorb | Gas | Gettering | A process for removal of impurities by reacting them with or attracting them to a suitable agent or part of the system (a 'getter'), with the result that their harmful effect is eliminated. Gettering originated in vaccuum tubes, where Ti was used to getter trace remnant gasses. Gettering is important today for the removal of unwanted trace elements (typically metals) from Silicon integrated circuits. |  | http://dunham.ee.washington.edu/ee528/notes/getter.pdf
Function | Absorb | Gas | Hydrates | In organic chemistry, a hydrate is a compound formed by the addition of water or its elements to a host molecule. In inorganic chemistry, hydrates contain water molecules that are either bound to a metal center or crystallized with the metal complex. Such hydrates are also said to contain 'water of crystallisation' or 'water of hydration'. | If the gas is water vapour. | http://en.wikipedia.org/wiki/Hydrates
Function | Absorb | Gas | Metal Foam | A cellular structure consisting of a solid metal, frequently aluminium, containing a large volume fraction of gas-filled pores. The pores can be sealed (closed-cell foam), or they can form an interconnected network (open-cell foam). |  | http://en.wikipedia.org/wiki/Metal_foam
Function | Absorb | Gas | Metal Organic Framework | (or MOF). A class of cordination polymers consisting of metal ions or clusters coordinated to organic ligands to form 1, 2 or 3-dimensional structures with the special feature that they are often porous. MOFs are of interest for the storage of gases such as hydrogen and carbon dioxide. Other possible applications of MOFs are in gas purification, gas separation, catalysis, as sensors and as supercapacitors. |  | https://en.wikipedia.org/wiki/Metalorganic_framework
Function | Absorb | Gas | Microsphere | Small spherical particles, with diameters in the micrometer range (typically 1µm to 1000µm (1mm)). They may be used to encapsulate and transport other substances and/or control their release. |  | http://en.wikipedia.org/wiki/Microsphere
Function | Absorb | Gas | Nanoporous Material | Materials consisting of a regular organic or inorganic framework supporting a regular, porous structure. Pores are by definition roughly in the nanometre range. |  | http://en.wikipedia.org/wiki/Nanoporous
Function | Absorb | Gas | Photosynthesis | A process used by plants and other organisms to convert the light energy captured from the sun into chemical energy that can be used to fuel the organism's activities. |  | http://en.wikipedia.org/wiki/Photosynthesis
Function | Absorb | Gas | Physical Vapour Deposition | A variety of methods used to deposit thin films by the condensation of a vaporized form of the material onto various surfaces |  | http://en.wikipedia.org/wiki/Physical_vapor_deposition
Function | Absorb | Gas | Physisorption | (or physical adsorption) A type of adsorption in which the adsorbate adheres to the surface only through Van der Waals (weak intermolecular) interactions, which are also responsible for the non-ideal behaviour of real gases. |  | http://en.wikipedia.org/wiki/Physisorption
Function | Absorb | Gas | Porosity | The quality of being porous - i.e. having voids or spaces within a solid substance within or through which fluids can be present. |  | http://en.wikipedia.org/wiki/Porosity
Function | Absorb | Gas | Redox Reactions | Redox (shorthand for oxidation-reduction) reactions describe all chemical reactions in which atoms have their oxidation number (oxidation state) changed. This can be either a simple redox process, such as the oxidation of carbon to yield carbon dioxide (CO2) or the reduction of carbon by hydrogen to yield methane (CH4), or a complex process such as the oxidation of sugar(C6H12O6) in the human body through a series of complex electron transfer processes. |  | http://en.wikipedia.org/wiki/Redox
Function | Absorb | Gas | Reduction | A chemical reaction that involves the gain of electrons or a decrease in the oxidation state by a molecule, atom or ion. |  | http://en.wikipedia.org/wiki/Redox
Function | Absorb | Gas | Reticulated Foam | A very porous, low density solid foam. Reticulated foams are extremely open foams i.e. there are few, if any, intact bubbles or cell windows. In contrast, the foam formed by soap bubbles is composed solely of intact (fully enclosed) bubbles. In a reticulated foam only the linear boundaries where the bubbles meet remain. | Within the cavities within the foam. | http://en.wikipedia.org/wiki/Reticulated_foam
Function | Absorb | Gas | Semipermeable Membrane | A membrane that will allow certain molecules or ions to pass through it by diffusion (and occasionally specialized facilitated diffusion). The rate of passage depends on the pressure, concentration, and temperature of the molecules or solutes on either side, as well as the permeability of the membrane to each solute. |  | http://en.wikipedia.org/wiki/Semipermeable_membrane
Function | Absorb | Gas | Solvation | (commonly called dissolution) The process of attraction and association of molecules of a solvent with molecules or ions of a solute. As ions dissolve in a solvent they spread out and become surrounded by solvent molecules. The bigger the ion, the more solvent molecules are able to surround it and the more it becomes solvated. |  | http://en.wikipedia.org/wiki/Solvation
Function | Absorb | Gas | Sorption | The action of both absorption and adsorption taking place simultaneously, i.e. the effect of gases or liquids being incorporated into a material of a different state and adhering to the surface of another molecule. Absorption is the incorporation of a substance in one state into another of a different state (e.g., liquids absorbed by solid or gas absorbed by liquid). Adsorption is the physical adherence or bonding of ions and molecules onto the surface of another molecule. |  | http://en.wikipedia.org/wiki/Sorption
Function | Absorb | Gas | Sparging | (or gas flushing) A technique which involves bubbling a chemically inert gas, such as nitrogen, argon, or helium, through a liquid to remove dissolved gases (such as oxygen) from the liquid. Can also be a method to remove low-boiling liquids from a solution. |  | http://en.wikipedia.org/wiki/Sparging_%28chemistry%29
Function | Absorb | Gas | Supercritical Fluid | Any substance at a temperature and pressure above its critical point. It can diffuse through solids like a gas, and dissolve materials like a liquid. Additionally, close to the critical point, small changes in pressure or temperature result in large changes in density, allowing many properties to be 'tuned'. |  | http://en.wikipedia.org/wiki/Supercritical_fluid
Function | Absorb | Gas | Surfactant | Wetting agents that lower the surface tension of a liquid, allowing easier spreading, and lower the interfacial tension between two liquids. Surfactants may act as: detergents, wetting agents, emulsifiers, foaming agents, and dispersants. | Through the creation of a foam | http://en.wikipedia.org/wiki/Surfactant
Function | Absorb | Gas | Syphon | Typically an inverted U shaped tube, which allows a liquid to flow uphill without a pump, over an obstacle and then discharge at a level lower than the surface of the original reservoir. Practical siphons operate because gravity causes the hydrostatic pressure at the downstream end of the tube to be significantly higher than the surrounding pressure so fluid flows out of the tube into the atmosphere or into a second reservoir lower than the first. |  | http://en.wikipedia.org/wiki/Siphon
Function | Absorb | Gas | Two-Phase Flow | A system containing a gas and a liquid with a meniscus separating the two phases (for example, but not limited to, a liquid containing bubbles of gas). |  | http://en.wikipedia.org/wiki/Two-phase_flow
Function | Absorb | Gas | Vacuum | A volume of space that is essentially empty of matter, such that its gaseous pressure is much less than atmospheric pressure. A perfect vacuum would be one with no particles in it at all, which is impossible to achieve in practice. Physicists often discuss ideal test results that would occur in a perfect vacuum, which they simply call 'vacuum' or 'free space', and use the term partial vacuum to refer to real vacuum. |  | http://en.wikipedia.org/wiki/Vacuum
Function | Absorb | Gas | Zeolite | Microporous, aluminosilicate minerals commonly used as commercial adsorbents. Widely used in industry for water purification, as catalysts, for the preparation of advanced materials and in nuclear reprocessing. |  | http://en.wikipedia.org/wiki/Zeolite
Function | Absorb | Liquid | Absorption (physical) | A physical or chemical phenomenon or a process in which atoms, molecules, or ions enter some bulk phase - gas, liquid or solid material. This is a different from Adsorption, since the molecules are taken up by the volume, not by surface. |  | http://en.wikipedia.org/wiki/Absorption_(chemistry)
Function | Absorb | Liquid | Accumulator (energy) | An apparatus by means of which energy can be stored, such as a rechargeable battery or a hydraulic accumulator. May be electrical, fluidic or mechanical. Sometimes used to convert a small continuous power source into a short surge of energy or vice versa. Other examples include capacitors, compulsators, steam accumulator, wave energy machines and pumped-storage hydroelectric plants. |  | http://en.wikipedia.org/wiki/Accumulator_(energy)
Function | Absorb | Liquid | Activated Alumina | A manufactured form of alumina (aluminium oxide) having a nanoporous structure. |  | http://en.wikipedia.org/wiki/Activated_alumina
Function | Absorb | Liquid | Activated Carbon | (or activated charcoal, activated coal, carbo activatus) A form of carbon processed to be riddled with small, low-volume pores that increase the surface area available for adsorption or chemical reactions. Due to its high degree of microporosity, just one gram of activated carbon has a surface area in excess of 500 square meters. An activation level sufficient for useful application may be attained solely from high surface area; however, further chemical treatment often enhances adsorption properties. |  | http://en.wikipedia.org/wiki/Activated_carbon
Function | Absorb | Liquid | Aerogels | A manufactured material with the lowest bulk density of any known porous solid. It is derived from a gel in which the liquid component of the gel has been replaced with a gas. The result is an extremely low-density solid, with a notable effectiveness as a thermal insulator. | In the case of very fine powders. | http://en.wikipedia.org/wiki/Aerogel
Function | Absorb | Liquid | Artificial Photosynthesis | A chemical process that replicates the natural process of photosynthesis, a process that converts sunlight, water, and carbon dioxide into carbohydrates and oxygen. The term is commonly used to refer to any scheme for capturing and storing the energy from sunlight in the chemical bonds of a fuel |  | https://en.wikipedia.org/wiki/Artificial_photosynthesis
Function | Absorb | Liquid | Brush | A device with bristles, wire or other filaments, used for cleaning, grooming hair, applying liquids such as paint, sealing gaps between moving surfaces, deburring and other kinds of surface finishing, and for many other purposes. |  | http://en.wikipedia.org/wiki/Brush
Function | Absorb | Liquid | Bubble | A globule of one substance in another, usually gas in a liquid. Due to the Marangoni effect, bubbles may remain intact when they reach the surface of the immersive substance. |  | http://en.wikipedia.org/wiki/Liquid_bubble
Function | Absorb | Liquid | Capillary Action | (capillarity, capillary motion, wicking) The movement of a liquid relative to a substance in contact. A result of the adhesive intermolecular forces between the liquid and the substance being stronger (or weaker) than the cohesive intermolecular forces inside the liquid. Causes a concave (or concave) meniscus to form where the liquid touches the surface. Can cause raising or lowering (e.g. mercury in glass) of the liquid. |  | http://en.wikipedia.org/wiki/Capillary_action
Function | Absorb | Liquid | Capillary Porous Material | A porous material that absorbs or transports fluid by capillary action.
Function | Absorb | Liquid | Carbon Nanotubes | Allotropes of carbon with a nanostructure that can have a length-to-diameter ratio greater than 1,000,000. They exhibit extraordinary strength and unique electrical properties, and are efficient conductors of heat. | By taking advantage of the capillary effects of the small carbon nanotubes, it is possible to condense gases in high density inside single-walled nanotubes. This allows for gases to be stored at high densities without being condensed into a liquid. | http://en.wikipedia.org/wiki/Carbon_nanotube
Function | Absorb | Liquid | Ceramic Foam | A tough foam made from ceramics. Used in a variety of applications such as thermal insulation, acoustic insulation, absorption of environmental pollutants, filtration of molten metal alloys, and as substrate for catalysts requiring large internal surface area. Has been used as stiff lightweight structural material, specifically for support of reflecting telescope mirrors. |  | http://en.wikipedia.org/wiki/Ceramic_foam
Function | Absorb | Liquid | Chemisorption | A type of adsorption whereby a molecule adheres to a surface through the formation of a chemical bond, as opposed to the Van der Waals forces which cause physisorption |  | http://en.wikipedia.org/wiki/Chemisorption
Function | Absorb | Liquid | Conic Capillary Effect | A conical capillary tube results in a meniusci having different curvature, This causes the liquid to flow in the direction of of the meniscus having the greater curvature. |  | http://www.ecaa.ntu.edu.tw/weifang/sysEng/Capillary.htm#tag13
Function | Absorb | Liquid | Entrainment | The movement of one fluid due to the motion of another. |  | http://en.wikipedia.org/wiki/Entrainment_%28hydrodynamics%29
Function | Absorb | Liquid | Fermentation | In an industrial context, fermentation refers to the breakdown of organic substances and re-assembly into other substances. Somewhat paradoxically, fermenter culture in industrial capacity often refers to highly oxygenated and aerobic growth conditions, whereas fermentation in the biochemical context is a strictly anaerobic process. |  | http://en.wikipedia.org/wiki/Industrial_fermentation
Function | Absorb | Liquid | Filter (physical) | A device (usually a membrane or layer) that is designed to block certain objects or substances while letting others through. Filters are often used to remove harmful substances from air or water, for example to remove air pollution, to make water drinkable, to prepare coffee. In domestic food and drink preparation where bulk solids are removed from liquids, this is often called a strainer. | For example, accumulating a viscous liquid on a filter. | http://en.wikipedia.org/wiki/Filter_(chemistry)
Function | Absorb | Liquid | Foam | A substance that is formed by trapping many gas bubbles in a liquid or solid. |  | http://en.wikipedia.org/wiki/Foam
Function | Absorb | Liquid | Freeze Casting | (or freeze-gelation) A sol-gel process for making complex ceramic objects without high temperature sintering. Usually a silica sol is mixed with filler powder. A wetting agent disperses the filler in the sol, to make a thixotropic mix that liquifies when vibrated in a mould, freeing trapped air. Freezing the mould causes the silica to precipitate from the sol, making a gel that binds the filler like a sintering greenform which is furnace-dried. | Objects created by Freeze Casting are usually porous. | http://en.wikipedia.org/wiki/Freeze_casting
Function | Absorb | Liquid | Fuel Cell | An electrochemical conversion device. It produces electricity from fuel (on the anode side) and an oxidant (on the cathode side), which react in the presence of an electrolyte. The reactants flow into the cell, and the reaction products flow out of it, while the electrolyte remains within it. Fuel cells can operate virtually continuously as long as the necessary flows are maintained. | In the sense that the fuel and oxidant are consumed by the cell. | http://en.wikipedia.org/wiki/Fuel_cell
Function | Absorb | Liquid | Gettering | A process for removal of impurities by reacting them with or attracting them to a suitable agent or part of the system (a 'getter'), with the result that their harmful effect is eliminated. Gettering originated in vaccuum tubes, where Ti was used to getter trace remnant gasses. Gettering is important today for the removal of unwanted trace elements (typically metals) from Silicon integrated circuits. |  | http://dunham.ee.washington.edu/ee528/notes/getter.pdf
Function | Absorb | Liquid | Hydrates | In organic chemistry, a hydrate is a compound formed by the addition of water or its elements to a host molecule. In inorganic chemistry, hydrates contain water molecules that are either bound to a metal center or crystallized with the metal complex. Such hydrates are also said to contain 'water of crystallisation' or 'water of hydration'. | If the gas is water vapour. | http://en.wikipedia.org/wiki/Hydrates
Function | Absorb | Liquid | Hydrogel | (also called aquagel) is a network of polymer chains that are hydrophilic, sometimes found as a colloidal gel in which water is the dispersion medium. Hydrogels are highly absorbent (they can contain over 99.9% water) natural or synthetic polymers. Hydrogels also possess a degree of flexibility very similar to natural tissue, due to their significant water content. |  | http://en.wikipedia.org/wiki/Hydrogels#Hydrogels
Function | Absorb | Liquid | Hydrogenation | Hydrogenation is the chemical reaction that results from the addition of hydrogen. The process is usually employed to a reduce or saturate organic compounds. The process typically constitutes the addition of pairs of hydrogen atoms to a molecule. |  | http://en.wikipedia.org/wiki/Hydrogenation
Function | Absorb | Liquid | Iontophoresis | A physical process in which ions flow diffusively in a medium driven by an applied electric field. |  | http://en.wikipedia.org/wiki/Iontophoresis
Function | Absorb | Liquid | Liquid Membrane | A membrane in which the active component is in liquid form, typically held in the form of an emulsion or supported in pores in some carrier material. |  | http://www.rensselaer.org/dept/chem-eng/Biotech-Environ/patillo/membrane.biochem/mem.html
Function | Absorb | Liquid | Liquid-Liquid Extraction | A method to separate compounds based on their relative solubilities in two different immiscible liquids, usually water and an organic solvent. It is an extraction of a substance from one liquid phase into another liquid phase. |  | http://en.wikipedia.org/wiki/Liquid-liquid_extraction
Function | Absorb | Liquid | Metal Foam | A cellular structure consisting of a solid metal, frequently aluminium, containing a large volume fraction of gas-filled pores. The pores can be sealed (closed-cell foam), or they can form an interconnected network (open-cell foam). |  | http://en.wikipedia.org/wiki/Metal_foam
Function | Absorb | Liquid | Metal Organic Framework | (or MOF). A class of cordination polymers consisting of metal ions or clusters coordinated to organic ligands to form 1, 2 or 3-dimensional structures with the special feature that they are often porous. MOFs are of interest for the storage of gases such as hydrogen and carbon dioxide. Other possible applications of MOFs are in gas purification, gas separation, catalysis, as sensors and as supercapacitors. |  | https://en.wikipedia.org/wiki/Metalorganic_framework
Function | Absorb | Liquid | Microsphere | Small spherical particles, with diameters in the micrometer range (typically 1µm to 1000µm (1mm)). They may be used to encapsulate and transport other substances and/or control their release. |  | http://en.wikipedia.org/wiki/Microsphere
Function | Absorb | Liquid | Montmorillonite | A very soft phyllosilicate mineral that typically forms in microscopic crystals, forming a clay. Montmorillonite's water content is variable and it increases greatly in volume when it absorbs water. |  | http://en.wikipedia.org/wiki/Montmorillonite
Function | Absorb | Liquid | Nanofoam | A class of nanostructured, porous materials containing a significant population of pores with diameters less than 100 nm. Aerogels are one example of nanofoam. | Carbon aerogels are extremely 'black' in the infrared spectrum making them efficient for solar energy collectors. | http://en.wikipedia.org/wiki/Nanofoam
Function | Absorb | Liquid | Nanoporous Material | Materials consisting of a regular organic or inorganic framework supporting a regular, porous structure. Pores are by definition roughly in the nanometre range. |  | http://en.wikipedia.org/wiki/Nanoporous
Function | Absorb | Liquid | Nap | The raised (fuzzy) surface on certain kinds of cloth (such as velvet) or other materials. |  | http://en.wikipedia.org/wiki/Nap_%28textile%29
Function | Absorb | Liquid | Osmosis | A physical process in which a solvent moves, without input of energy, across a semipermeable membrane (permeable to the solvent, but not the solute) separating two solutions of different concentrations.Osmosis releases energy, and can be made to do work. |  | http://en.wikipedia.org/wiki/Osmosis
Function | Absorb | Liquid | Ostwald Ripening | An observed phenomenon in solid solutions or liquid sols that describes the change of an inhomogeneous structure over time, i.e., small crystals or sol particles dissolve, and redeposit onto larger crystals or sol particles. Occurs because larger particles are more energetically favored than smaller particles. This stems from the fact that molecules on the surface of a particle are energetically less stable than the ones in the interior. Ostwald ripening is also observed in liquid-liquid systems, causing diffusion of monomers (i.e. individual molecules or atoms) from smaller droplets to larger droplets due to greater solubility of the single monomer molecules in the larger monomer droplets. |  | http://en.wikipedia.org/wiki/Ostwald_ripening
Function | Absorb | Liquid | Physisorption | (or physical adsorption) A type of adsorption in which the adsorbate adheres to the surface only through Van der Waals (weak intermolecular) interactions, which are also responsible for the non-ideal behaviour of real gases. |  | http://en.wikipedia.org/wiki/Physisorption
Function | Absorb | Liquid | Porosity | The quality of being porous - i.e. having voids or spaces within a solid substance within or through which fluids can be present. |  | http://en.wikipedia.org/wiki/Porosity
Function | Absorb | Liquid | Redox Reactions | Redox (shorthand for oxidation-reduction) reactions describe all chemical reactions in which atoms have their oxidation number (oxidation state) changed. This can be either a simple redox process, such as the oxidation of carbon to yield carbon dioxide (CO2) or the reduction of carbon by hydrogen to yield methane (CH4), or a complex process such as the oxidation of sugar(C6H12O6) in the human body through a series of complex electron transfer processes. |  | http://en.wikipedia.org/wiki/Redox
Function | Absorb | Liquid | Reduction | A chemical reaction that involves the gain of electrons or a decrease in the oxidation state by a molecule, atom or ion. |  | http://en.wikipedia.org/wiki/Redox
Function | Absorb | Liquid | Reticulated Foam | A very porous, low density solid foam. Reticulated foams are extremely open foams i.e. there are few, if any, intact bubbles or cell windows. In contrast, the foam formed by soap bubbles is composed solely of intact (fully enclosed) bubbles. In a reticulated foam only the linear boundaries where the bubbles meet remain. | Within the cavities within the foam. | http://en.wikipedia.org/wiki/Reticulated_foam
Function | Absorb | Liquid | Semipermeable Membrane | A membrane that will allow certain molecules or ions to pass through it by diffusion (and occasionally specialized facilitated diffusion). The rate of passage depends on the pressure, concentration, and temperature of the molecules or solutes on either side, as well as the permeability of the membrane to each solute. |  | http://en.wikipedia.org/wiki/Semipermeable_membrane
Function | Absorb | Liquid | Solvation | (commonly called dissolution) The process of attraction and association of molecules of a solvent with molecules or ions of a solute. As ions dissolve in a solvent they spread out and become surrounded by solvent molecules. The bigger the ion, the more solvent molecules are able to surround it and the more it becomes solvated. |  | http://en.wikipedia.org/wiki/Solvation
Function | Absorb | Liquid | Sorption | The action of both absorption and adsorption taking place simultaneously, i.e. the effect of gases or liquids being incorporated into a material of a different state and adhering to the surface of another molecule. Absorption is the incorporation of a substance in one state into another of a different state (e.g., liquids absorbed by solid or gas absorbed by liquid). Adsorption is the physical adherence or bonding of ions and molecules onto the surface of another molecule. |  | http://en.wikipedia.org/wiki/Sorption
Function | Absorb | Liquid | Sparging | (or gas flushing) A technique which involves bubbling a chemically inert gas, such as nitrogen, argon, or helium, through a liquid to remove dissolved gases (such as oxygen) from the liquid. Can also be a method to remove low-boiling liquids from a solution. |  | http://en.wikipedia.org/wiki/Sparging_%28chemistry%29
Function | Absorb | Liquid | Sponge | A tool or cleaning aid consisting of porous material. |  | http://en.wikipedia.org/wiki/Sponge_%28material%29
Function | Absorb | Liquid | Steam Explosion | A violent boiling or flashing of water into steam, occurring when water is either superheated, rapidly heated by fine hot debris produced within it, or the interaction of molten metals . The water changes from a liquid to a gas with extreme speed, increasing dramatically in volume. |  | http://en.wikipedia.org/wiki/Steam_explosion
Function | Absorb | Liquid | Supercritical Fluid | Any substance at a temperature and pressure above its critical point. It can diffuse through solids like a gas, and dissolve materials like a liquid. Additionally, close to the critical point, small changes in pressure or temperature result in large changes in density, allowing many properties to be 'tuned'. |  | http://en.wikipedia.org/wiki/Supercritical_fluid
Function | Absorb | Liquid | Supercritical Fluid Extraction | Process for separating one component (the extractant) from another (the matrix) using supercritical fluids as the extracting solvent. Extraction is usually from a solid matrix, but can be from liquids. Can be used for sample preparation for analytical purposes, or on a larger scale to strip unwanted material from a product (e.g. decaffeination) or collect a desired product (e.g. essential oils). |  | http://en.wikipedia.org/wiki/Supercritical_fluid_extraction
Function | Absorb | Liquid | Syphon | Typically an inverted U shaped tube, which allows a liquid to flow uphill without a pump, over an obstacle and then discharge at a level lower than the surface of the original reservoir. Practical siphons operate because gravity causes the hydrostatic pressure at the downstream end of the tube to be significantly higher than the surrounding pressure so fluid flows out of the tube into the atmosphere or into a second reservoir lower than the first. |  | http://en.wikipedia.org/wiki/Siphon
Function | Absorb | Liquid | Two-Phase Flow | A system containing a gas and a liquid with a meniscus separating the two phases (for example, but not limited to, a liquid containing bubbles of gas). |  | http://en.wikipedia.org/wiki/Two-phase_flow
Function | Absorb | Liquid | Vacuum | A volume of space that is essentially empty of matter, such that its gaseous pressure is much less than atmospheric pressure. A perfect vacuum would be one with no particles in it at all, which is impossible to achieve in practice. Physicists often discuss ideal test results that would occur in a perfect vacuum, which they simply call 'vacuum' or 'free space', and use the term partial vacuum to refer to real vacuum. |  | http://en.wikipedia.org/wiki/Vacuum
Function | Absorb | Liquid | Wetting | The ability of a liquid to maintain contact with a solid surface, resulting from intermolecular interactions when the two are brought together. The degree of wetting is determined by a force balance between adhesive and cohesive forces. Adhesive forces between a liquid and solid cause a liquid drop to spread across the surface. Cohesive forces within the liquid cause the drop to ball up and avoid contact with the surface. |  | http://en.wikipedia.org/wiki/Wetting
Function | Absorb | Liquid | Zeolite | Microporous, aluminosilicate minerals commonly used as commercial adsorbents. Widely used in industry for water purification, as catalysts, for the preparation of advanced materials and in nuclear reprocessing. |  | http://en.wikipedia.org/wiki/Zeolite
Function | Absorb | Solid | Colloid | A type of chemical mixture where one substance is dispersed evenly throughout another. The particles of the dispersed substance are only suspended in the mixture, unlike a solution, where they are completely dissolved within. This occurs because the particles in a colloid are larger than in a solution - small enough to be dispersed evenly and maintain a homogenous appearance, but large enough to scatter light and not dissolve. |  | http://en.wikipedia.org/wiki/Colloid
Function | Absorb | Solid | Fermentation | In an industrial context, fermentation refers to the breakdown of organic substances and re-assembly into other substances. Somewhat paradoxically, fermenter culture in industrial capacity often refers to highly oxygenated and aerobic growth conditions, whereas fermentation in the biochemical context is a strictly anaerobic process. |  | http://en.wikipedia.org/wiki/Industrial_fermentation
Function | Absorb | Solid | Filter (physical) | A device (usually a membrane or layer) that is designed to block certain objects or substances while letting others through. Filters are often used to remove harmful substances from air or water, for example to remove air pollution, to make water drinkable, to prepare coffee. In domestic food and drink preparation where bulk solids are removed from liquids, this is often called a strainer. | For example, accumulating a viscous liquid on a filter. | http://en.wikipedia.org/wiki/Filter_(chemistry)
Function | Absorb | Solid | Gel | A gel is a solid, jelly-like material that can have properties ranging from soft and weak to hard and tough. Gels are defined as a substantially dilute crosslinked system, which exhibits no flow when in the steady-state. By weight, gels are mostly liquid, yet they behave like solids due to a three-dimensional crosslinked network within the liquid. It is the crosslinks within the fluid that give a gel its structure (hardness) and contribute to stickiness (tack). |  | http://en.wikipedia.org/wiki/Gel
Function | Absorb | Solid | Gettering | A process for removal of impurities by reacting them with or attracting them to a suitable agent or part of the system (a 'getter'), with the result that their harmful effect is eliminated. Gettering originated in vaccuum tubes, where Ti was used to getter trace remnant gasses. Gettering is important today for the removal of unwanted trace elements (typically metals) from Silicon integrated circuits. |  | http://dunham.ee.washington.edu/ee528/notes/getter.pdf
Function | Absorb | Solid | Ion Implantation | A materials engineering process by which ions of a material can be implanted into another solid, thereby changing the physical properties of the solid. Ion implantation is used in semiconductor device fabrication and in metal finishing, as well as various applications in materials science research. |  | http://en.wikipedia.org/wiki/Ion_implantation
Function | Absorb | Solid | Iontophoresis | A physical process in which ions flow diffusively in a medium driven by an applied electric field. |  | http://en.wikipedia.org/wiki/Iontophoresis
Function | Absorb | Solid | Liquid-Liquid Extraction | A method to separate compounds based on their relative solubilities in two different immiscible liquids, usually water and an organic solvent. It is an extraction of a substance from one liquid phase into another liquid phase. |  | http://en.wikipedia.org/wiki/Liquid-liquid_extraction
Function | Absorb | Solid | Microsphere | Small spherical particles, with diameters in the micrometer range (typically 1µm to 1000µm (1mm)). They may be used to encapsulate and transport other substances and/or control their release. |  | http://en.wikipedia.org/wiki/Microsphere
Function | Absorb | Solid | Physisorption | (or physical adsorption) A type of adsorption in which the adsorbate adheres to the surface only through Van der Waals (weak intermolecular) interactions, which are also responsible for the non-ideal behaviour of real gases. |  | http://en.wikipedia.org/wiki/Physisorption
Function | Absorb | Solid | Porosity | The quality of being porous - i.e. having voids or spaces within a solid substance within or through which fluids can be present. |  | http://en.wikipedia.org/wiki/Porosity
Function | Absorb | Solid | Redox Reactions | Redox (shorthand for oxidation-reduction) reactions describe all chemical reactions in which atoms have their oxidation number (oxidation state) changed. This can be either a simple redox process, such as the oxidation of carbon to yield carbon dioxide (CO2) or the reduction of carbon by hydrogen to yield methane (CH4), or a complex process such as the oxidation of sugar(C6H12O6) in the human body through a series of complex electron transfer processes. |  | http://en.wikipedia.org/wiki/Redox
Function | Absorb | Solid | Reduction | A chemical reaction that involves the gain of electrons or a decrease in the oxidation state by a molecule, atom or ion. |  | http://en.wikipedia.org/wiki/Redox
Function | Absorb | Solid | Sol | A colloidal suspension of solid particles (1-500 nanometres in size) in a liquid. Examples include blood, pigmented ink, and paint. |  | http://en.wikipedia.org/wiki/Sol_(colloid)
Function | Absorb | Solid | Solvation | (commonly called dissolution) The process of attraction and association of molecules of a solvent with molecules or ions of a solute. As ions dissolve in a solvent they spread out and become surrounded by solvent molecules. The bigger the ion, the more solvent molecules are able to surround it and the more it becomes solvated. |  | http://en.wikipedia.org/wiki/Solvation
Function | Absorb | Solid | Supercritical Fluid | Any substance at a temperature and pressure above its critical point. It can diffuse through solids like a gas, and dissolve materials like a liquid. Additionally, close to the critical point, small changes in pressure or temperature result in large changes in density, allowing many properties to be 'tuned'. |  | http://en.wikipedia.org/wiki/Supercritical_fluid
Function | Absorb | Solid | Supercritical Fluid Extraction | Process for separating one component (the extractant) from another (the matrix) using supercritical fluids as the extracting solvent. Extraction is usually from a solid matrix, but can be from liquids. Can be used for sample preparation for analytical purposes, or on a larger scale to strip unwanted material from a product (e.g. decaffeination) or collect a desired product (e.g. essential oils). |  | http://en.wikipedia.org/wiki/Supercritical_fluid_extraction
Function | Absorb | Solid | Suspension | A heterogeneous fluid containing solid particles that are sufficiently large for sedimentation. Usually they must be larger than 1 micrometer. The internal phase (solid) is dispersed throughout the external phase (fluid - which may be liquid or gas) through mechanical agitation, with the use of certain excipients or suspending agents. |  | http://en.wikipedia.org/wiki/Suspension_(chemistry)
Function | Accumulate | Divided Solid | Absorption (physical) | A physical or chemical phenomenon or a process in which atoms, molecules, or ions enter some bulk phase - gas, liquid or solid material. This is a different from Adsorption, since the molecules are taken up by the volume, not by surface. |  | http://en.wikipedia.org/wiki/Absorption_(chemistry)
Function | Accumulate | Divided Solid | Acoustic Levitation | A method for suspending matter in a medium by using acoustic radiation pressure from intense sound waves in the medium. Usually used for containerless processing. Although harder to control than some other methods it has the advantage of being able to levitate nonconducting materials. |  | http://en.wikipedia.org/wiki/Acoustic_levitation
Function | Accumulate | Divided Solid | Acoustic Tweezers | A technology for controlling the movement of objects by sound waves. In a standing acoustic field, objects will experience an acoustic radiation force that moves the objects to special regions of the acoustic field.Depending on the properties of the objects, they can be moved to either acoustic pressure nodes or pressure antinodes. |  | http://en.wikipedia.org/wiki/Acoustic_tweezers
Function | Accumulate | Divided Solid | Activated Alumina | A manufactured form of alumina (aluminium oxide) having a nanoporous structure. |  | http://en.wikipedia.org/wiki/Activated_alumina
Function | Accumulate | Divided Solid | Activated Carbon | (or activated charcoal, activated coal, carbo activatus) A form of carbon processed to be riddled with small, low-volume pores that increase the surface area available for adsorption or chemical reactions. Due to its high degree of microporosity, just one gram of activated carbon has a surface area in excess of 500 square meters. An activation level sufficient for useful application may be attained solely from high surface area; however, further chemical treatment often enhances adsorption properties. |  | http://en.wikipedia.org/wiki/Activated_carbon
Function | Accumulate | Divided Solid | Adhesive | A compound that adheres or bonds two items together. Adhesives may come from either natural or synthetic sources. Some modern adhesives are extremely strong, and are becoming increasingly important in modern construction and industry. |  | http://en.wikipedia.org/wiki/Adhesive
Function | Accumulate | Divided Solid | Adsorption | A process that occurs when a gas or liquid solute accumulates on the surface of a solid or a liquid (adsorbent), forming a film of molecules or atoms (the adsorbate). Most industrial adsorbents fall into one of three classes: 1. Oxygen-containing compounds (e.g.silica gel and zeolites 2. Carbon-based compounds (e.g. activated carbon and graphite) 3. Polymer-based compounds | For example, by growing larger particles around smaller seed particles. | http://en.wikipedia.org/wiki/Adsorption
Function | Accumulate | Divided Solid | Advection | A transport mechanism of a substance, or a conserved property, by a fluid, due to the fluid's bulk motion in a particular direction. An example of advection is the transport of pollutants or silt in a river. |  | http://en.wikipedia.org/wiki/Advection
Function | Accumulate | Divided Solid | Angle of Repose | (or critical angle of repose) The minimum angle made by the inclined plane with the horizontal surface such that the body lying on the inclined plane is just at the verge of sliding down along the inclined plane. When bulk granular materials are poured onto a horizontal surface, a conical pile will form. The internal angle between the surface of the pile and the horizontal surface is known as the angle of repose and is related to the density, surface area and shapes of the particles, and the coefficient of friction of the material. | For example, piles of granular material. | http://en.wikipedia.org/wiki/Angle_of_repose
Function | Accumulate | Divided Solid | Bi-Metallic Strip | A strip consisting of two different metals joined throughout their length. As the strip is heated or cooled the difference in thermal expansion of the metals causes the strip to bend. |  | http://en.wikipedia.org/wiki/Bimetallic_strip
Function | Accumulate | Divided Solid | Binder | An ingredient used to bind together two or more other materials in mixtures. Its two principal properties are adhesion and cohesion. |  | http://en.wikipedia.org/wiki/Binder_(material)
Function | Accumulate | Divided Solid | Bingham Plastic | A viscoplastic material that behaves as a rigid body at low stresses but flows as a viscous fluid at high stress. A common example is toothpaste, which will not be extruded until a certain pressure is applied to the tube. It then is pushed out as a solid plug. |  | http://en.wikipedia.org/wiki/Bingham_plastic
Function | Accumulate | Divided Solid | Brush | A device with bristles, wire or other filaments, used for cleaning, grooming hair, applying liquids such as paint, sealing gaps between moving surfaces, deburring and other kinds of surface finishing, and for many other purposes. |  | http://en.wikipedia.org/wiki/Brush
Function | Accumulate | Divided Solid | Capacitance | The property of a device or material medium to store an electric charge as a result of an electric potential. The most common form of charge storage device is a two-plate capacitor. |  | http://en.wikipedia.org/wiki/Capacitance
Function | Accumulate | Divided Solid | Centrifugal Force | An outward force associated with rotation. Centrifugal force is one of several so-called pseudo-forces (or inertial forces), so named because, unlike real forces, they do not originate in interactions with other bodies situated in the environment of the particle upon which they act. Instead, centrifugal force originates in the rotation of the frame of reference within which observations are made. |  | http://en.wikipedia.org/wiki/Centrifugal_force
Function | Accumulate | Divided Solid | Centrifugal Separation | A process that involves the use of the centrifugal force for the separation of mixtures, used in industry and in laboratory settings. More-dense components of the mixture migrate away from the axis of the centrifuge, while less-dense components of the mixture migrate towards the axis. |  | http://en.wikipedia.org/wiki/Centrifugation
Function | Accumulate | Divided Solid | Centrifuge | A piece of equipment, generally driven by a motor, that puts an object in rotation around a fixed axis, applying a force perpendicular to the axis. The centrifuge works using the sedimentation principle, where the centripetal acceleration is used to evenly distribute substances (usually present in a solution for small scale applications) of greater and lesser density. |  | http://en.wikipedia.org/wiki/Centrifuge
Function | Accumulate | Divided Solid | Cheerio Effect | The tendency for small wettable floating objects to attract one another as a result of a combination of surface tension and buoyancy. |  | http://en.wikipedia.org/wiki/Cheerio_effect
Function | Accumulate | Divided Solid | Chemical Transport Reactions | A process for purification and crystallisation of non-volatile solids. Entails the reversible conversion of nonvolatile elements and chemical compounds into volatile derivatives. The volatile derivative migrates throughout a sealed reactor, typically a sealed, evacuated glass tube heated in a tube furnace. Elsewhere in the tube where the temperature is held at a different temperature, the volatile derivative reverts to the parent solid and the transport agent is released. |  | http://en.wikipedia.org/wiki/Chemical_transport_reaction
Function | Accumulate | Divided Solid | Close Packing | A dense arrangement of equal spheres in an infinite, regular arrangement (or lattice). There are two simple regular lattices that achieve highest average density: face-centered cubic (also called cubic close packed) and hexagonal close-packed. Both are based upon sheets of spheres arranged at the vertices of a triangular tiling; they differ in how the sheets are stacked upon one another. |  | http://en.wikipedia.org/wiki/Close_packing
Function | Accumulate | Divided Solid | Coanda Effect | The tendency of a fluid jet to stay attached to an adjacent suitably shaped curved surface. Also applies to powdered solids. |  | http://en.wikipedia.org/wiki/Coand%C4%83_effect
Function | Accumulate | Divided Solid | Coffee Ring Effect | A pattern left by a puddle of particle-laden liquid after it evaporates. Named after the characteristic ring-like deposit along the perimeter of a spill of coffee. The pattern is due to capillary flow induced by the differential evaporation rates across the drop: liquid evaporating from the edge is replenished by liquid from the interior. The resulting edgeward flow can carry nearly all the dispersed material to the edge. |  | http://en.wikipedia.org/wiki/Coffee_ring_effect
Function | Accumulate | Divided Solid | Colloid | A type of chemical mixture where one substance is dispersed evenly throughout another. The particles of the dispersed substance are only suspended in the mixture, unlike a solution, where they are completely dissolved within. This occurs because the particles in a colloid are larger than in a solution - small enough to be dispersed evenly and maintain a homogenous appearance, but large enough to scatter light and not dissolve. |  | http://en.wikipedia.org/wiki/Colloid
Function | Accumulate | Divided Solid | Composite Materials | (or composites for short) are engineered materials made from two or more constituent materials with significantly different physical or chemical properties and which remain separate and distinct on a macroscopic level within the finished structure. |  | http://en.wikipedia.org/wiki/Composite_material
Function | Accumulate | Divided Solid | Convection | The movement of molecules within fluids (i.e. liquids, gases) and rheids. One of the major modes of heat transfer and mass transfer. Convective heat and mass transfer take place through both diffusion (random Brownian motion) and by advection (transport by the larger-scale motion of currents). Note that a common use of the term convection refers specifically to heat transfer by convection, as opposed to convection in general. | By first dispersing the divided solid in a fluid (liquid or gas). | http://en.wikipedia.org/wiki/Convection
Function | Accumulate | Divided Solid | Coprecipitation | The carrying down by a precipitate of substances normally soluble under the conditions employed. |  | http://en.wikipedia.org/wiki/Coprecipitation
Function | Accumulate | Divided Solid | Corrugation | The shaping of an object or surface into parallel ridges and grooves.
Function | Accumulate | Divided Solid | Creaming | The migration of the dispersed phase of an emulsion, under the influence of buoyancy. The particles float upwards or sink, depending on how large they are and how much less dense or more dense they may be than the continuous phase, and also how viscous or how thixotropic the continuous phase might be. For as long as the particles remain separated, the process is called creaming. |  | http://en.wikipedia.org/wiki/Creaming_(chemistry)
Function | Accumulate | Divided Solid | Crystallisation | The (natural or artificial) process of formation of solid crystals precipitating from a identical solution or melt, or more rarely deposited directly from a gas. Crystallisation is also a chemical solid-liquid separation technique, in which mass transfer of a solute from the liquid solution to a pure solid crystalline phase occurs. |  | http://en.wikipedia.org/wiki/Crystallisation
Function | Accumulate | Divided Solid | Cyclone Separation | A method of removing particulates from an air, gas or water stream, without the use of filters, through vortex separation. Rotational effects and gravity are used to separate mixtures of solids and fluids. |  | http://en.wikipedia.org/wiki/Cyclonic_separation
Function | Accumulate | Divided Solid | Electret | An Electret is a dielectric material that has a quasi-permanent electric charge or dipole polarisation. An electret generates internal and external electric fields, and is the electrostatic equivalent of a permanent magnet. |  | http://en.wikipedia.org/wiki/Electret
Function | Accumulate | Divided Solid | Electric Arc | An electrical breakdown of a gas which produces an ongoing plasma discharge, resulting from a current flowing through normally nonconductive media such as air | If the divided solid carries an electric charge. | http://en.wikipedia.org/wiki/Electric_arc
Function | Accumulate | Divided Solid | Electric Field | The space surrounding an electric charge or in the presence of a time-varying magnetic field has a property called an electric field (that can also be equated to electric flux density). This electric field exerts a force on other electrically charged objects. |  | http://en.wikipedia.org/wiki/Electric_field
Function | Accumulate | Divided Solid | Electrodeposition | The process of using electrical current to reduce cations of a desired material from a solution and coat a conductive object with a thin layer of the material, such as a metal. Primarily used for depositing a layer of material to bestow a desired property (e.g., abrasion and wear resistance, corrosion protection, lubricity, aesthetic qualities, etc.) to a surface that otherwise lacks that property. Another application uses electroplating to build up thickness on undersized parts. |  | http://en.wikipedia.org/wiki/Electroplating
Function | Accumulate | Divided Solid | Electromagnet | A type of magnet whose magnetic field is produced by the flow of electric current. The magnetic field disappears when the current ceases. Electromagnets are very widely used as components of other electrical devices, such as motors, generators, relays, loudspeakers, hard disks, MRI machines, scientific instruments, and magnetic separation equipment, as well as being employed as industrial lifting electromagnets for picking up and moving heavy iron objects like scrap iron. |  | http://en.wikipedia.org/wiki/Electromagnet
Function | Accumulate | Divided Solid | Electromagnetic Induction | The generation of electromotive force (EMF) in a current-carrying conductor exposed to a changing magnetic field | Eddy Currents produce a magnetic field opposite to that inducing the eddy current. | https://en.wikipedia.org/wiki/Electromagnetic_induction
Function | Accumulate | Divided Solid | Electropermanent Magnet | A type of magnet which consists of both an electromagnet and a dual material permanent magnet, in which the magnetic field produced by the electromagnet is used to change the magnetisation of the permanent magnet. Allows creating controllable permanent magnets where the magnetic effect can be maintained without requiring a continuous supply of electrical energy. |  | http://en.wikipedia.org/wiki/Electropermanent_magnet
Function | Accumulate | Divided Solid | Electrophoresis | The motion of dispersed particles relative to a fluid under the influence of an electric field. |  | http://en.wikipedia.org/wiki/Electrophoresis
Function | Accumulate | Divided Solid | Electrophoretic Deposition | A term for a broad range of industrial processes which includes electrocoating, cathodic electrodeposition, and electrophoretic coating, or electrophoretic painting. A characteristic feature of this process is that colloidal particles suspended in a liquid medium migrate under the influence of an electric field (electrophoresis) and are deposited onto an electrode. |  | http://en.wikipedia.org/wiki/Electrophoretic_deposition
Function | Accumulate | Divided Solid | Electrostatic Induction | A redistribution of electrical charge in an object, caused by the influence of nearby charges. Electrostatic generators, such as the Wimshurst machine, the Van de Graaff generator and the electrophorus, use this principle. Electrostatic induction should not be confused with electromagnetic induction; both are often referred to as 'induction'. |  | http://en.wikipedia.org/wiki/Electrostatic_induction
Function | Accumulate | Divided Solid | Electrostatics | The phenomena arising from stationary or slowly moving electric charges |  | http://en.wikipedia.org/wiki/Electrostatics
Function | Accumulate | Divided Solid | Erosion | The process of weathering and transport of solids (sediment, soil, rock and other particles) in the natural environment or their source and deposits them elsewhere. It usually occurs due to transport by wind, water, or ice; by down-slope creep of soil and other material under the force of gravity; or by living organisms, such as burrowing animals, in the case of bioerosion. |  | http://en.wikipedia.org/wiki/Erosion
Function | Accumulate | Divided Solid | Fan | A device used to produce flow in a gas (and, in principle, a liquid). Mechanical revolving blade fans are made in a wide range of designs. There are three main types of fans used for moving air, axial, centrifugal (also called radial) and cross flow (also called tangential). |  | http://en.wikipedia.org/wiki/Fan_(mechanical)
Function | Accumulate | Divided Solid | Faraday Wave | (or Faraday Ripples) Nonlinear standing waves that appear on liquids enclosed by a vibrating receptacle. When the vibration frequency exceeds a critical value, the flat hydrostatic surface becomes unstable. The waves can take the form of stripes, close-packed hexagons, or even squares or quasiperiodic patterns. |  | https://en.wikipedia.org/wiki/Faraday_wave
Function | Accumulate | Divided Solid | Ferrofluid | A liquid which becomes strongly magnetised in the presence of a magnetic field. Ferrofluids are colloidal mixtures composed of nanoscale ferromagnetic, or ferrimagnetic, particles suspended in a carrier fluid, usually an organic solvent or water. The ferromagnetic nano-particles are coated with a surfactant to prevent their agglomeration (due to van der Waals and magnetic forces). |  | http://en.wikipedia.org/wiki/Ferrofluid
Function | Accumulate | Divided Solid | Ferromagnetic Powder | Ferromagnetic material in a powdered or finely divided form. Ferromagnetic materials (such as iron) form permanent magnets and/or exhibit strong interactions with magnets. Ferromagnetic materials lose their ferromagnetic properties above a characteristic temperature (the Curie Point). |  | http://en.wikipedia.org/wiki/Iron_filings
Function | Accumulate | Divided Solid | Ferromagnetism | The mechanism by which certain materials (such as iron) form permanent magnets and/or exhibit strong interactions with magnets. Responsible for commonly observed magnetism phenomena, e.g. 'fridge magnets. A material is 'ferromagnetic' only if all its magnetic ions add a positive contribution to the net magnetisation. If some of them subtract from the net magnetisation (i.e. are partially anti-aligned), then the material is 'ferrimagnetic'. |  | http://en.wikipedia.org/wiki/Ferromagnetism
Function | Accumulate | Divided Solid | Filter (physical) | A device (usually a membrane or layer) that is designed to block certain objects or substances while letting others through. Filters are often used to remove harmful substances from air or water, for example to remove air pollution, to make water drinkable, to prepare coffee. In domestic food and drink preparation where bulk solids are removed from liquids, this is often called a strainer. | For example, accumulating a viscous liquid on a filter. | http://en.wikipedia.org/wiki/Filter_(chemistry)
Function | Accumulate | Divided Solid | Fin | A flat surface that extends from an object, usually for the purpose of increasing surface area, increasing stiffness or for obtaining a hydrodynamic or aerodynamic interaction with an external relatively moving fluid. |  | https://en.wikipedia.org/wiki/Fin
Function | Accumulate | Divided Solid | Flocculation | A process of contact and adhesion whereby the particles of a dispersion form larger-size clusters. |  | http://en.wikipedia.org/wiki/Flocculation
Function | Accumulate | Divided Solid | Foam | A substance that is formed by trapping many gas bubbles in a liquid or solid. |  | http://en.wikipedia.org/wiki/Foam
Function | Accumulate | Divided Solid | Forced Convection | Heat advection by a fluid which is not due to the natural forces of buoyancy induced by heating. In forced heat convection, transfer of heat is due to movement in the fluid which results from many other forces, such as (for example) a fan or pump. |  | http://en.wikipedia.org/wiki/Forced_convection#Forced_convection
Function | Accumulate | Divided Solid | Fractal Forms | A fractal is generally 'a rough or fragmented geometric shape that can be split into parts, each of which is (at least approximately) a reduced-size copy of the whole,' a property called self-similarity. A mathematical fractal is based on an equation that undergoes iteration, a form of feedback based on recursion. |  | http://en.wikipedia.org/wiki/Fractal
Function | Accumulate | Divided Solid | Fractionation | A separation process in which a certain quantity of a mixture (solid, liquid, solute, suspension or isotope) is divided up in a number of smaller quantities (fractions) in which the composition changes according to a gradient. Fractions are collected based on differences in a specific property of the individual components. | For example, particle size or density could be used as the separating property. | http://en.wikipedia.org/wiki/Fractionation
Function | Accumulate | Divided Solid | Free Convection | Movement of molecules of fluids (or gases) dues to density differences in the fluid (or gas) occurring due to temperature gradients. |  | http://en.wikipedia.org/wiki/Convective_heat_transfer
Function | Accumulate | Divided Solid | Free Surface Effect | One of several mechanisms where a craft can become unstable and roll-over (capsize). It refers to the tendency of liquids  and of aggregates of small solid objects, like seeds, gravel, or crushed ore which can act as liquids  to move in response to changes in the attitude of a craft's cargo holds, decks, or liquid tanks in reaction to operator-induced motions (or sea states caused by waves & wind acting upon the craft). |  | http://en.wikipedia.org/wiki/Free_surface_effect
Function | Accumulate | Divided Solid | Froth Floatation | A process for selectively separating hydrophobic materials from hydrophilic. Finely ground raw material is mixed with water to form a slurry. The desired mineral is rendered hydrophobic by the addition of a surfactant or collector chemical. The slurry is there areated (e.g by air or nitrogen). The hydrophobic particles attach to the air bubbles, which rise to the surface, forming a froth which can be removed for further refining. |  | http://en.wikipedia.org/wiki/Froth_flotation
Function | Accumulate | Divided Solid | Funnel | A funnel is a pipe with a wide, often conical mouth and a narrow stem. It is used to channel liquid or fine-grained substances into containers with a small opening. Without a funnel, much spillage would occur. |  | http://en.wikipedia.org/wiki/Funnel
Function | Accumulate | Divided Solid | Gas Compressor | A mechanical device that increases the pressure of a gas by reducing its volume. Compressors are similar to pumps: both increase the pressure on a fluid and both can transport the fluid through a pipe. As gases are compressible, the compressor also reduces the volume of a gas. Liquids are relatively incompressible, so the main action of a pump is to transport liquids. | For a divided solid suspended in a fluid. | http://en.wikipedia.org/wiki/Gas_compressor
Function | Accumulate | Divided Solid | Gel | A gel is a solid, jelly-like material that can have properties ranging from soft and weak to hard and tough. Gels are defined as a substantially dilute crosslinked system, which exhibits no flow when in the steady-state. By weight, gels are mostly liquid, yet they behave like solids due to a three-dimensional crosslinked network within the liquid. It is the crosslinks within the fluid that give a gel its structure (hardness) and contribute to stickiness (tack). |  | http://en.wikipedia.org/wiki/Gel
Function | Accumulate | Divided Solid | Gettering | A process for removal of impurities by reacting them with or attracting them to a suitable agent or part of the system (a 'getter'), with the result that their harmful effect is eliminated. Gettering originated in vaccuum tubes, where Ti was used to getter trace remnant gasses. Gettering is important today for the removal of unwanted trace elements (typically metals) from Silicon integrated circuits. |  | http://dunham.ee.washington.edu/ee528/notes/getter.pdf
Function | Accumulate | Divided Solid | Gravitation | A natural phenomenon by which objects with mass attract one another. In everyday life, gravitation is most commonly thought of as the agency which lends weight to objects with mass. |  | http://en.wikipedia.org/wiki/Gravitation
Function | Accumulate | Divided Solid | Groove | A long and narrow indentation built into a material, generally for the purpose of allowing another material or part to move within the groove and be guided by it. |  | http://en.wikipedia.org/wiki/Groove_%28engineering%29
Function | Accumulate | Divided Solid | Halbach Array | A special arrangement of permanent magnets that augments the magnetic field on one side of the array while cancelling the field to near zero on the other side. Has many applications ranging from the humble refrigerator magnet through industrial applications such as the brushless AC motor and magnetic coupling, to high-tech applications such as wiggler magnets used in particle accelerators and free electron lasers. |  | http://en.wikipedia.org/wiki/Halbach_array
Function | Accumulate | Divided Solid | Inclined Plane | A flat surface whose endpoints are at different heights. By moving an object up an inclined plane rather than completely vertically, the amount of force required is reduced, at the expense of increasing the distance the object must travel. |  | http://en.wikipedia.org/wiki/Inclined_plane
Function | Accumulate | Divided Solid | Inertia | The resistance of any physical object to a change in its state of motion or rest. It is proportional to an object's mass. |  | http://en.wikipedia.org/wiki/Inertia
Function | Accumulate | Divided Solid | Ion Repulsion/Attraction | Attraction between ions having opposite charge or repulsion by ions having negative charge. |  | http://en.wikipedia.org/wiki/Ion
Function | Accumulate | Divided Solid | Lamella | A gill-shaped structure: fine sheets of material held adjacent to one another, often with fluid in-between. They appear in biological and engineering contexts, such as filters and heat exchangers. The microscopic structures in bone and nacre are lamellae in the materials science sense of the word. |  | http://en.wikipedia.org/wiki/Lamella_(materials)
Function | Accumulate | Divided Solid | Lorentz Force | The force on a point charge due to electromagnetic fields. When a wire carrying an electrical current is placed in a magnetic field, each of the moving charges, which comprise the current, experiences the Lorentz force, and together they can create a macroscopic force on the wire (sometimes called the Laplace force). |  | http://en.wikipedia.org/wiki/Lorentz_force
Function | Accumulate | Divided Solid | Magnetic Field | A vector field which surrounds magnets and electric currents, and is detected by the force it exerts on moving electric charges and on magnetic materials. When placed in a magnetic field, magnetic dipoles tend to align their axes parallel to the magnetic field. Magnetic fields also have their own energy with an energy density proportional to the square of the field intensity. |  | http://en.wikipedia.org/wiki/Magnetic_field
Function | Accumulate | Divided Solid | Magnetism | One of the phenomena by which materials exert attractive or repulsive forces on other materials. Some well-known materials that exhibit easily detectable magnetic properties (called magnets) are nickel, iron, cobalt, and their alloys; however, all materials are influenced to greater or lesser degree by the presence of a magnetic field. |  | http://en.wikipedia.org/wiki/Magnetism
Function | Accumulate | Divided Solid | Metal Foam | A cellular structure consisting of a solid metal, frequently aluminium, containing a large volume fraction of gas-filled pores. The pores can be sealed (closed-cell foam), or they can form an interconnected network (open-cell foam). |  | http://en.wikipedia.org/wiki/Metal_foam
Function | Accumulate | Divided Solid | Metastability | A general scientific concept which describes states of delicate equilibrium. A system is in a metastable state when it is in equilibrium (not changing with time) but is susceptible to fall into lower-energy states with only slight interaction. It is analogous to being at the bottom of a small valley when there is a deeper valley close by |  | http://en.wikipedia.org/wiki/Metastability
Function | Accumulate | Divided Solid | Nanocomposite | A multiphase solid material where one of the phases has one, two or three dimensions of less than 100 nanometers (nm), or structures having nano-scale repeat distances between the different phases that make up the material. Can include porous media, colloids, gels and copolymers, but is more usually taken to mean the solid combination of a bulk matrix and nano-dimensional phase(s). |  | http://en.wikipedia.org/wiki/Nanocomposite
Function | Accumulate | Divided Solid | Nanoporous Material | Materials consisting of a regular organic or inorganic framework supporting a regular, porous structure. Pores are by definition roughly in the nanometre range. |  | http://en.wikipedia.org/wiki/Nanoporous
Function | Accumulate | Divided Solid | Nap | The raised (fuzzy) surface on certain kinds of cloth (such as velvet) or other materials. |  | http://en.wikipedia.org/wiki/Nap_%28textile%29
Function | Accumulate | Divided Solid | Nucleation | The extremely localised budding of a distinct thermodynamic phase. Some examples of phases that may form via nucleation in liquids are gaseous bubbles, crystals or glassy regions. Creation of liquid droplets in saturated vapor is also characterized by nucleation. Most nucleation processes are physical, rather than chemical, but a few exceptions do exist (e.g. electrochemical nucleation). |  | http://en.wikipedia.org/wiki/Nucleation
Function | Accumulate | Divided Solid | Ostwald Ripening | An observed phenomenon in solid solutions or liquid sols that describes the change of an inhomogeneous structure over time, i.e., small crystals or sol particles dissolve, and redeposit onto larger crystals or sol particles. Occurs because larger particles are more energetically favored than smaller particles. This stems from the fact that molecules on the surface of a particle are energetically less stable than the ones in the interior. Ostwald ripening is also observed in liquid-liquid systems, causing diffusion of monomers (i.e. individual molecules or atoms) from smaller droplets to larger droplets due to greater solubility of the single monomer molecules in the larger monomer droplets. |  | http://en.wikipedia.org/wiki/Ostwald_ripening
Function | Accumulate | Divided Solid | Peristaltic Pump | A type of positive displacement pump used for pumping a variety of fluids. |  | http://en.wikipedia.org/wiki/Peristaltic_pump
Function | Accumulate | Divided Solid | Photophoresis | The phenomenon that small particles suspended in gas (aerosols) or liquids (hydrocolloids) starts to migrate when illuminated by a sufficiently intense beam of light. The existence of this phenomenon is owed to a non-uniform distribution of temperature of an illuminated particle in a fluid medium. |  | http://en.wikipedia.org/wiki/Photophoresis
Function | Accumulate | Divided Solid | Photopolymerisation | Polymerisation induced by exposure to light or UV radiation.
Function | Accumulate | Divided Solid | Physical Containment | Partial or complete enclosure of an object or substance by some physical medium, typically for the purpose of protection or restriction of movement.
Function | Accumulate | Divided Solid | Potential Well | The region surrounding a local minimum of potential energy. Energy held in a potential well is unable to convert to another type of energy (kinetic energy in the case of a gravitational potential well) because it is captured in the local minimum of a potential well and so may not proceed to the global minimum of potential energy, as it would naturally tend to due to entropy. |  | http://en.wikipedia.org/wiki/Potential_well
Function | Accumulate | Divided Solid | Precipitation | The formation of a solid in a solution or inside another solid during a chemical reaction or by diffusion in a solid. |  | http://en.wikipedia.org/wiki/Precipitation_(chemistry)
Function | Accumulate | Divided Solid | Pressure Gradient | A fluid (gas or liquid) subject to a pressure gradient results in a net force that is directed from high to low pressure (the 'pressure gradient force'). | In the case of a divided solid dispersed in a fluid. | http://en.wikipedia.org/wiki/Pressure_gradient
Function | Accumulate | Divided Solid | Pulsed Laser Deposition | A thin film physical vapour deposition technique where a high power pulsed laser beam is focused inside a vacuum chamber to strike a target of the desired composition. Vaporised target material is deposited as a thin film on a substrate. |  | http://en.wikipedia.org/wiki/Pulsed_laser_deposition
Function | Accumulate | Divided Solid | Pump | A device used to move fluids, such as liquids, gases or slurries. |  | http://en.wikipedia.org/wiki/Pump
Function | Accumulate | Divided Solid | Rayleigh-Bénard Convection | Convection cells that appear spontaneously in a liquid layer when heat is applied from below. | For a divided solid dispersed in a fluid. | http://en.wikipedia.org/wiki/B%C3%A9nard_cells
Function | Accumulate | Divided Solid | Reticulated Foam | A very porous, low density solid foam. Reticulated foams are extremely open foams i.e. there are few, if any, intact bubbles or cell windows. In contrast, the foam formed by soap bubbles is composed solely of intact (fully enclosed) bubbles. In a reticulated foam only the linear boundaries where the bubbles meet remain. | Within the cavities within the foam. | http://en.wikipedia.org/wiki/Reticulated_foam
Function | Accumulate | Divided Solid | Sedimentation | The motion of molecules in solutions or particles in suspensions in response to an external force such as gravity, centrifugal acceleration or electromagnetism. Sedimentation may pertain to objects of various sizes, ranging from suspensions of dust and pollen particles to cellular suspensions to solutions of single molecules such as proteins and peptides. |  | http://en.wikipedia.org/wiki/Sedimentation
Function | Accumulate | Divided Solid | Selective Laser Sintering | An additive rapid manufacturing technique that uses a high power laser (for example, a carbon dioxide laser) to fuse small particles of plastic, metal, ceramic, or glass powders into a mass representing a desired 3-dimensional object. |  | http://en.wikipedia.org/wiki/Selective_laser_sintering
Function | Accumulate | Divided Solid | Self-Assembly | A process in which a disordered system of pre-existing components forms an organized structure or pattern as a consequence of specific, local interactions among the components themselves, without external direction. |  | http://en.wikipedia.org/wiki/Self-assembly
Function | Accumulate | Divided Solid | Settling | The process by which particulates settle to the bottom of a liquid and form a sediment. Particles that experience a force, either due to gravity or due to centrifugal motion will tend to move in a uniform manner in the direction exerted by that force. For gravity settling, this means that the particles will tend to fall to the bottom of the vessel, forming a slurry at the vessel base. |  | http://en.wikipedia.org/wiki/Settling
Function | Accumulate | Divided Solid | Sintering | A method for making objects from powder, by heating the material below its melting point (solid state sintering) until its particles adhere to each other. Traditionally used for manufacturing ceramic objects. Most, if not all, metals can be sintered - especially pure metals produced in vacuum which suffer no surface contamination. Many nonmetallic substances also sinter, such as glass, alumina, zirconia, silica, magnesia, lime, ice, beryllium oxide, ferric oxide, and various organic polymers. |  | http://en.wikipedia.org/wiki/Sintering
Function | Accumulate | Divided Solid | Smoke | A collection of airborne solid and liquid particulates and gases emitted when a material undergoes combustion or pyrolysis, together with the quantity of air that is entrained or otherwise mixed into the mass. |  | https://en.wikipedia.org/wiki/Smoke
Function | Accumulate | Divided Solid | Sol | A colloidal suspension of solid particles (1-500 nanometres in size) in a liquid. Examples include blood, pigmented ink, and paint. |  | http://en.wikipedia.org/wiki/Sol_(colloid)
Function | Accumulate | Divided Solid | Solenoid | A coil wound into a tightly packed helix. In physics, the term solenoid refers to a long, thin loop of wire, often wrapped around a metallic core, which produces a magnetic field when an electric current is passed through it. Solenoids are important because they can create controlled magnetic fields and can be used as electromagnets. |  | http://en.wikipedia.org/wiki/Solenoid
Function | Accumulate | Divided Solid | Solvation | (commonly called dissolution) The process of attraction and association of molecules of a solvent with molecules or ions of a solute. As ions dissolve in a solvent they spread out and become surrounded by solvent molecules. The bigger the ion, the more solvent molecules are able to surround it and the more it becomes solvated. |  | http://en.wikipedia.org/wiki/Solvation
Function | Accumulate | Divided Solid | Sorption | The action of both absorption and adsorption taking place simultaneously, i.e. the effect of gases or liquids being incorporated into a material of a different state and adhering to the surface of another molecule. Absorption is the incorporation of a substance in one state into another of a different state (e.g., liquids absorbed by solid or gas absorbed by liquid). Adsorption is the physical adherence or bonding of ions and molecules onto the surface of another molecule. |  | http://en.wikipedia.org/wiki/Sorption
Function | Accumulate | Divided Solid | Sponge | A tool or cleaning aid consisting of porous material. |  | http://en.wikipedia.org/wiki/Sponge_%28material%29
Function | Accumulate | Divided Solid | Suction | The flow of a fluid into a partial vacuum, or region of low pressure. The pressure gradient between this region and the ambient pressure will propel matter toward the low pressure area. |  | http://en.wikipedia.org/wiki/Suction
Function | Accumulate | Divided Solid | Supersaturation | A solution that contains more of the dissolved material than could be dissolved by the solvent under normal circumstances. It can also refer to a vapour of a compound that has a higher (partial) pressure than the vapour pressure of that compound. |  | http://en.wikipedia.org/wiki/Supersaturation
Function | Accumulate | Divided Solid | Suspension | A heterogeneous fluid containing solid particles that are sufficiently large for sedimentation. Usually they must be larger than 1 micrometer. The internal phase (solid) is dispersed throughout the external phase (fluid - which may be liquid or gas) through mechanical agitation, with the use of certain excipients or suspending agents. |  | http://en.wikipedia.org/wiki/Suspension_(chemistry)
Function | Accumulate | Divided Solid | Syphon | Typically an inverted U shaped tube, which allows a liquid to flow uphill without a pump, over an obstacle and then discharge at a level lower than the surface of the original reservoir. Practical siphons operate because gravity causes the hydrostatic pressure at the downstream end of the tube to be significantly higher than the surrounding pressure so fluid flows out of the tube into the atmosphere or into a second reservoir lower than the first. |  | http://en.wikipedia.org/wiki/Siphon
Function | Accumulate | Divided Solid | Tea Leaf Paradox | A phenomenon where tea leaves in a cup of tea migrate to the center and bottom of the cup after being stirred rather than being forced to the edges of the cup, as would be expected from a spiral centrifugal force. |  | http://en.wikipedia.org/wiki/Tea_leaf_paradox
Function | Accumulate | Divided Solid | Thermophoresis | (also called thermodiffusion or Soret Effect) The effect of temperature gradient on multicomponent (or isotopic) mixtures of particles (i.e. particle movement from hotter to colder regions or vice versa). Regarded as 'positive' when molecules move from hot to cold and 'negative' when the reverse is true. Typically the heavier/larger species in a mixture exhibits positive behavior while the lighter/smaller species exhibit negative. |  | http://aerosol.ees.ufl.edu/Thermophoresis/section01.html
Function | Accumulate | Divided Solid | Triboelectric Effect | A type of contact electrification in which certain materials become electrically charged after they come into contact with another different material and are then separated (such as through rubbing). The polarity and strength of the charges produced differ according to the materials, surface roughness, temperature, strain, and other properties. | For example, the attraction of particles to an object carrying a staic electric charge generated by the Triboelectric Effect | http://en.wikipedia.org/wiki/Triboelectric_effect
Function | Accumulate | Divided Solid | Vortex Ring | A torus shaped vortex in a fluid i.e. a region where the fluid mostly spins around an imaginary axis line that forms a closed loop. The dominant flow in a vortex ring is said to be toroidal, more precisely poloidal. Within a stationary body of fluid, a vortex ring can travel for relatively long distance, carrying the spinning fluid with it. | In the case of a divided solid dispersed in a fluid, e.g. a smoke ring. | http://en.wikipedia.org/wiki/Vortex_ring
Function | Accumulate | Divided Solid | Zeolite | Microporous, aluminosilicate minerals commonly used as commercial adsorbents. Widely used in industry for water purification, as catalysts, for the preparation of advanced materials and in nuclear reprocessing. |  | http://en.wikipedia.org/wiki/Zeolite
Function | Accumulate | Field | Accumulator (energy) | An apparatus by means of which energy can be stored, such as a rechargeable battery or a hydraulic accumulator. May be electrical, fluidic or mechanical. Sometimes used to convert a small continuous power source into a short surge of energy or vice versa. Other examples include capacitors, compulsators, steam accumulator, wave energy machines and pumped-storage hydroelectric plants. |  | http://en.wikipedia.org/wiki/Accumulator_(energy)
Function | Accumulate | Field | Aerosol | A suspension of fine solid particles or liquid droplets in a gas. | For example, an aerosol of liquid droplets in air can be used to absorb or attenuate radiation, such as light. | http://en.wikipedia.org/wiki/Aerosol
Function | Accumulate | Field | Angular Momentum | Angular momentum is the rotational counterpart of momentum. A spinning flywheel has angular momentum. |  | http://en.wikipedia.org/wiki/Angular_momentum
Function | Accumulate | Field | Angular Momentum Conservation | In a closed system angular momentum is constant. The conservation of angular momentum explains the angular acceleration of an ice skater as she brings her arms and legs close to the vertical axis of rotation. By bringing part of mass of her body closer to the axis she decreases her body's moment of inertia. Because angular momentum is constant the angular velocity (rotational speed) of the skater has to increase. |  | http://en.wikipedia.org/wiki/Angular_momentum#Conservation_of_angular_momentum
Function | Accumulate | Field | Argon Flash | A method for generating very short and extremely bright flashes of light using a shock wave in argon or other suitable noble gas. The device consists of a vessel filled with argon and a solid explosive charge. The explosion generates a shock wave, which heats the gas to very high temperature (over 104 K). The gas then emits a flash of intense visible and ultraviolet radiation. The amount of explosive can control the intensity of the flash. |  | http://en.wikipedia.org/wiki/Argon_flash
Function | Accumulate | Field | Battery (electricity) | A combination of two or more electrochemical cells which store chemical energy which can be converted into electrical energy. | An electrical battery may be used to store energy. | http://en.wikipedia.org/wiki/Battery_(electricity)
Function | Accumulate | Field | Betavoltaics | Generators of electrical current, in effect a form of battery, which use energy from a radioactive source emitting beta particles (electrons). A common source used is the hydrogen isotope, tritium. Unlike most nuclear power sources betavoltaics use a non-thermal conversion process. Betavoltaics are particularly well-suited to low-power electrical applications where long life of the energy source is needed. |  | http://en.wikipedia.org/wiki/Betavoltaics
Function | Accumulate | Field | Biot-Savart Effect | The generation of a magnetic field by a steady current i.e. an unchanging continual flow of charges (for example through a wire). |  | http://en.wikipedia.org/wiki/Biot%E2%80%93Savart_law
Function | Accumulate | Field | Capacitance | The property of a device or material medium to store an electric charge as a result of an electric potential. The most common form of charge storage device is a two-plate capacitor. |  | http://en.wikipedia.org/wiki/Capacitance
Function | Accumulate | Field | Carbon Nanotubes | Allotropes of carbon with a nanostructure that can have a length-to-diameter ratio greater than 1,000,000. They exhibit extraordinary strength and unique electrical properties, and are efficient conductors of heat. | By taking advantage of the capillary effects of the small carbon nanotubes, it is possible to condense gases in high density inside single-walled nanotubes. This allows for gases to be stored at high densities without being condensed into a liquid. | http://en.wikipedia.org/wiki/Carbon_nanotube
Function | Accumulate | Field | Compression | The result of the subjection of a material to compressive stress, resulting in reduction of volume. The opposite of compression is tension. In simple terms, compression is a pushing force. |  | http://en.wikipedia.org/wiki/Physical_compression
Function | Accumulate | Field | Concentrated Photovoltaics | Concentrated photovoltaic systems focus a large amount of sunlight onto a small area of solar photovoltaic materials to generate electricity. Unlike traditional, more conventional flat panel systems, CPV systems are often much less expensive to produce, because the concentration allows for the production of a much smaller area of solar cells. |  | http://en.wikipedia.org/wiki/Concentrated_photovoltaics
Function | Accumulate | Field | Corona Discharge | An electrical discharge brought on by the ionization of a fluid surrounding a conductor, which occurs when the potential gradient (the strength of the electric field) exceeds a certain value, but conditions are insufficient to cause complete electrical breakdown or arcing. |  | http://en.wikipedia.org/wiki/Corona_discharge
Function | Accumulate | Field | Elasticity | The physical property of a material when it deforms under stress (e.g. external forces), but returns to its original shape when the stress is removed. The amount of deformation is called the strain. The elastic regime is characterized by a linear relationship between stress and strain, denoted linear elasticity. |  | http://en.wikipedia.org/wiki/Elasticity_(physics)
Function | Accumulate | Field | Electret | An Electret is a dielectric material that has a quasi-permanent electric charge or dipole polarisation. An electret generates internal and external electric fields, and is the electrostatic equivalent of a permanent magnet. |  | http://en.wikipedia.org/wiki/Electret
Function | Accumulate | Field | Electrical Accumulator | An apparatus for stroring electrical energy. |  | http://en.wikipedia.org/wiki/Lead-acid_battery
Function | Accumulate | Field | Electrostatic Induction | A redistribution of electrical charge in an object, caused by the influence of nearby charges. Electrostatic generators, such as the Wimshurst machine, the Van de Graaff generator and the electrophorus, use this principle. Electrostatic induction should not be confused with electromagnetic induction; both are often referred to as 'induction'. |  | http://en.wikipedia.org/wiki/Electrostatic_induction
Function | Accumulate | Field | Electrostatics | The phenomena arising from stationary or slowly moving electric charges |  | http://en.wikipedia.org/wiki/Electrostatics
Function | Accumulate | Field | Farnsworth-Hirsch Fusor | A relativly simple nuclear fusion device based on inertial electrostatic confinement. |  | http://en.wikipedia.org/wiki/Fusor
Function | Accumulate | Field | Fluorescence | Fluorescence is a luminescence that is mostly found as an optical phenomenon in cold bodies, in which the molecular absorption of a photon triggers the emission of a photon with a longer (less energetic) wavelength. The energy difference between the absorbed and emitted photons ends up as molecular rotations, vibrations or heat. Sometimes the absorbed photon is in the ultraviolet range, and the emitted light is in the visible range. |  | http://en.wikipedia.org/wiki/Flourescence
Function | Accumulate | Field | Flywheel | A mechanical device with significant moment of inertia used as a storage device for rotational energy. Flywheels resist changes in their rotational speed, which helps steady the rotation of the shaft when a fluctuating torque is exerted on it by its power source such as a piston-based (reciprocating) engine, or when the load placed on it is intermittent (such as a piston pump). | By transfering energy from the field into the kinetic rotational energy of the flywheel. | http://en.wikipedia.org/wiki/Flywheel
Function | Accumulate | Field | Focusing | The gathering of wavefronts of a wave (e.g. radiation) into a spherical or cylindical shape. Focusing of light is used in optics, however focusing can be applied to any radiation or wave. |  | http://en.wikipedia.org/wiki/Focus_(optics)
Function | Accumulate | Field | Gear | A gear (or more correctly a gear wheel) is a rotating machine part having cut teeth, or cogs, which mesh with another toothed part in order to transmit torque. Two or more gears working in tandem are called a transmission and can produce a mechanical advantage through a gear ratio and thus may be considered a simple machine. Geared devices can change the speed, magnitude, and direction of a power source. | For example, absorbing a mechanical field. | http://en.wikipedia.org/wiki/Gear
Function | Accumulate | Field | Harmonic Oscillator | A system which, when displaced from its equilibrium position, experiences a restoring force proportional to the displacement. Mechanical examples include pendula (with small angles of displacement) and masses connected to springs. |  | http://en.wikipedia.org/wiki/Harmonic_oscillator
Function | Accumulate | Field | Hooke's Law | Hooke's law of elasticity is an approximation that states that the extension of a spring is in direct proportion with the load added to it as long as this load does not exceed the elastic limit. Materials for which Hooke's law is a useful approximation are known as linear-elastic or 'Hookean' materials. |  | http://en.wikipedia.org/wiki/Hooke%27s_law
Function | Accumulate | Field | Hydraulic Accumulator | An energy storage device. A pressure storage reservoir in which a non-compressible hydraulic fluid is held under pressure by an external source. That external source can be, for example, a spring, a raised weight, or a compressed gas. |  | http://en.wikipedia.org/wiki/Hydraulic_accumulator
Function | Accumulate | Field | Inductor | A passive electrical component that can store energy in a magnetic field created by the electric current passing through it. Typically an inductor is a conducting wire shaped as a coil, the loops helping to create a strong magnetic field inside the coil due to Ampere's Law. Due to the time-varying magnetic field inside the coil, a voltage is induced, according to Faraday's law of electromagnetic induction, which by Lenz's Law opposes the change in current that created it. |  | http://en.wikipedia.org/wiki/Inductor
Function | Accumulate | Field | Interference | The addition (superposition) of two or more waves that result in a new wave pattern. As most commonly used, the term interference usually refers to the interaction of waves which are correlated or coherent with each other, either because they come from the same source or because they have the same or nearly the same frequency. | By constructive interference. | http://en.wikipedia.org/wiki/Interference#Constructive_and_destructive_interference
Function | Accumulate | Field | Magnetic Reluctance | Analogous to the way an electric field causes an electric current to follow the path of least resistance, a magnetic field causes magnetic flux to follow the path of least magnetic reluctance. |  | http://en.wikipedia.org/wiki/Magnetic_reluctance
Function | Accumulate | Field | Mechanical Accumulator | A mechancial device for the storage of energy. Examples include springs and hydraulic accumulators.
Function | Accumulate | Field | Metastability | A general scientific concept which describes states of delicate equilibrium. A system is in a metastable state when it is in equilibrium (not changing with time) but is susceptible to fall into lower-energy states with only slight interaction. It is analogous to being at the bottom of a small valley when there is a deeper valley close by |  | http://en.wikipedia.org/wiki/Metastability
Function | Accumulate | Field | Moment of Inertia | (or mass moment of inertia, rotational inertia, polar moment of inertia of mass, or the angular mass). The inertia of a rotating body with respect to its rotation. The moment of inertia plays much the same role in rotational dynamics as mass does in linear dynamics, |  | http://en.wikipedia.org/wiki/Moment_of_inertia
Function | Accumulate | Field | Pendulum | A weight suspended from a pivot so that it can swing freely | By storage of gravitational potential and/or kinetic energy. | http://en.wikipedia.org/wiki/Pendulum
Function | Accumulate | Field | Phosphorescence | A specific type of photoluminescence related to fluorescence. Unlike fluorescence, a phosphorescent material does not immediately re-emit the radiation it absorbs. |  | http://en.wikipedia.org/wiki/Phosphorescence
Function | Accumulate | Field | Photography | The process, activity and art of creating still pictures by recording radiation on a radiation-sensitive medium, such as a photographic film, or electronic image sensors. |  | http://en.wikipedia.org/wiki/Photography
Function | Accumulate | Field | Photoluminescence | A process in which a substance absorbs photons (electromagnetic radiation) and then re-radiates photons. Quantum mechanically, this can be described as an excitation to a higher energy state and then a return to a lower energy state accompanied by the emission of a photon. One of many forms of luminescence (light emission) and is distinguished by photoexcitation (excitation by photons). |  | http://en.wikipedia.org/wiki/Photoluminescence
Function | Accumulate | Field | Photon Sieve | A device for focusing light using diffraction and interference. It consists of a flat sheet of material full of pinholes that are arranged in a pattern which is similar to the rings in a Fresnel zone plate, but a sieve brings light to much sharper focus than a zone plate. |  | http://en.wikipedia.org/wiki/Photon_sieve
Function | Accumulate | Field | Photovoltaic Effect | The creation of a voltage (or a corresponding electric current) in a material upon exposure to light. Though directly related to the photoelectric effect, the two processes are different and should be distinguished. In the photoelectric effect, electrons are ejected from a material's surface upon exposure to radiation of sufficient energy. The photovoltaic effect is different in that the generated electrons are transferred between different bands (i.e. from the valence to conduction bands) within the material, resulting in the buildup of a voltage between two electrodes. |  | http://en.wikipedia.org/wiki/Photovoltaic_effect
Function | Accumulate | Field | Plasma | A partially ionized gas, in which a certain proportion of electrons are free rather than being bound to an atom or molecule. The ability of the positive and negative charges to move somewhat independently makes the plasma electrically conductive so that it responds strongly to electromagnetic fields. Plasma therefore has properties quite unlike those of solids, liquids or gases and is considered to be a distinct state of matter. |  | http://en.wikipedia.org/wiki/Plasma_(physics)
Function | Accumulate | Field | Plenoptic Camera | (also called a light-field camera) A camera that uses a microlens array to capture 4D light field information about a scene. Such light field information can be used to improve the solution of computer graphics and vision-related problems. |  | http://en.wikipedia.org/wiki/Plenoptic_camera
Function | Accumulate | Field | Ratchet | A mechanical device that allows linear or rotary motion in only one direction, while preventing motion in the opposite direction. |  | http://en.wikipedia.org/wiki/Ratchet_(device)
Function | Accumulate | Field | Resonance | The tendency of a system to oscillate with larger amplitude at some frequencies than at others. These are known as the system's resonant frequencies. At these frequencies, even small periodic driving forces can produce large amplitude oscillations, because the system stores vibrational energy. |  | http://en.wikipedia.org/wiki/Resonance
Function | Accumulate | Field | Shaped Charge | An explosive charge shaped to focus the effect of the explosive's energy. Various types are used to cut and form metal, initiate nuclear weapons, in the oil and gas industry and to penetrate armour. A typical modern lined shaped charge can penetrate armor steel to a depth of 7 or more times the diameter of the charge's cone, though greater depths of 10 times and above are now feasible. | There is an accumulation of energy at the point of focus of the shaped charge. | http://en.wikipedia.org/wiki/Shaped_charge
Function | Accumulate | Field | Solar Energy | Collection or use of energy from the Sun. |  | http://en.wikipedia.org/wiki/Solar_energy
Function | Accumulate | Field | Spring | An elastic object used to store mechanical energy. |  | https://en.wikipedia.org/wiki/Spring_(device)
Function | Accumulate | Field | Static Friction | (or Stiction) Two solid objects pressing against each other (but not sliding) will require some threshold of force parallel to the surface of contact in order to overcome static cohesion. Static Friction is a threshold, not a continuous force. |  | http://en.wikipedia.org/wiki/Stiction
Function | Accumulate | Field | Superconductivity | An electrical resistance of exactly zero which occurs in certain materials below a characteristic temperature. Like ferromagnetism and atomic spectral lines, superconductivity is a quantum mechanical phenomenon. It is also characterized by a phenomenon called the Meissner effect, the ejection of any sufficiently weak magnetic field from the interior of the superconductor as it transitions into the superconducting state. |  | http://en.wikipedia.org/wiki/Superconductivity
Function | Accumulate | Field | Surface Acoustic Wave | (SAW) An acoustic wave traveling along the surface of a material having some elasticity, with an amplitude that typically decays exponentially with the depth of the substrate. This kind of wave is commonly used in devices called SAW devices in electronics circuits. |  | http://en.wikipedia.org/wiki/Surface_acoustic_wave
Function | Accumulate | Field | Tension | The pulling force exerted by a string, cable, chain, or similar object on another object. It is the opposite of compression. |  | http://en.wikipedia.org/wiki/Tension_(physics)
Function | Accumulate | Field | Thermal Energy Storage | A number of technologies that store energy in a thermal reservoir for later reuse. |  | http://en.wikipedia.org/wiki/Thermal_energy_storage
Function | Accumulate | Field | Thermoluminescence | A form of luminescence that is exhibited by certain crystalline materials, such as some minerals, when previously absorbed energy from electromagnetic radiation or other ionizing radiation is re-emitted as light upon heating of the material. This phenomenon is distinct from that of black body radiation. |  | http://en.wikipedia.org/wiki/Thermoluminescence
Function | Accumulate | Field | Thin Films | Thin material layers ranging from fractions of a nanometre to several micrometres in thickness. Electronic semiconductor devices and optical coatings are the main applications benefiting from thin film construction. | Thin-film printing technology is being used to apply solid-state lithium polymers to a variety of substrates to create unique batteries for specialized applications. Thin-film batteries can be deposited directly onto chips or chip packages in any shape or size. Flexible batteries can be made by printing onto plastic, thin metal foil, or paper | http://en.wikipedia.org/wiki/Thin_film
Function | Accumulate | Field | Torque Oscillator | An oscillator for which the displacing and restoring force is a torque (i.e. rotational) rather than linear (such as for a mass suspended by a spring). A balance spring is a good example.
Function | Accumulate | Field | Torsion Spring | A flexible elastic object that stores mechanical energy when it is twisted. The amount of force (actually torque) it exerts is proportional to the amount it is twisted. A torsion spring is often made from a wire, ribbon, or bar of metal or rubber, while more delicate ones are made of silk, glass, or quartz fibers. |  | http://en.wikipedia.org/wiki/Torsion_spring
Function | Accumulate | Field | Total Internal Reflection | An optical phenomenon that occurs when a ray of light strikes a medium boundary at an angle larger than a particular critical angle with respect to the normal to the surface. If the refractive index is lower on the other side of the boundary, no light can pass through and all of the light is reflected. The critical angle is the angle of incidence above which the total internal reflection occurs. |  | http://en.wikipedia.org/wiki/Total_internal_reflection
Function | Accumulate | Field | Triboelectric Effect | A type of contact electrification in which certain materials become electrically charged after they come into contact with another different material and are then separated (such as through rubbing). The polarity and strength of the charges produced differ according to the materials, surface roughness, temperature, strain, and other properties. | For example, the attraction of particles to an object carrying a staic electric charge generated by the Triboelectric Effect | http://en.wikipedia.org/wiki/Triboelectric_effect
Function | Accumulate | Field | Viscous Heating | The work done by a fluid on adjacent layers due to the action of shear forces is transformed into heat.
Function | Accumulate | Field | Wheel | A circular device capable of rotating on its axis, typically facilitating movement whilst supporting a load, or performing useful work. | By storing rotational kinetic energy.
Function | Accumulate | Field | Zeolite | Microporous, aluminosilicate minerals commonly used as commercial adsorbents. Widely used in industry for water purification, as catalysts, for the preparation of advanced materials and in nuclear reprocessing. |  | http://en.wikipedia.org/wiki/Zeolite
Function | Accumulate | Field | Zone Plate | A device used to focus electromagnetic ratiation (including light), using diffraction instead of refraction. It consists of a set of radially symmetric rings which alternate between opaque and transparent. Incident radiation diffracts around the opaque zones which can be spaced so that the diffracted radiation constructively interferes at a desired focus, creating an image there. |  | http://en.wikipedia.org/wiki/Zone_plate
Function | Accumulate | Gas | Absorption (physical) | A physical or chemical phenomenon or a process in which atoms, molecules, or ions enter some bulk phase - gas, liquid or solid material. This is a different from Adsorption, since the molecules are taken up by the volume, not by surface. |  | http://en.wikipedia.org/wiki/Absorption_(chemistry)
Function | Accumulate | Gas | Accumulator (energy) | An apparatus by means of which energy can be stored, such as a rechargeable battery or a hydraulic accumulator. May be electrical, fluidic or mechanical. Sometimes used to convert a small continuous power source into a short surge of energy or vice versa. Other examples include capacitors, compulsators, steam accumulator, wave energy machines and pumped-storage hydroelectric plants. |  | http://en.wikipedia.org/wiki/Accumulator_(energy)
Function | Accumulate | Gas | Activated Alumina | A manufactured form of alumina (aluminium oxide) having a nanoporous structure. |  | http://en.wikipedia.org/wiki/Activated_alumina
Function | Accumulate | Gas | Activated Carbon | (or activated charcoal, activated coal, carbo activatus) A form of carbon processed to be riddled with small, low-volume pores that increase the surface area available for adsorption or chemical reactions. Due to its high degree of microporosity, just one gram of activated carbon has a surface area in excess of 500 square meters. An activation level sufficient for useful application may be attained solely from high surface area; however, further chemical treatment often enhances adsorption properties. |  | http://en.wikipedia.org/wiki/Activated_carbon
Function | Accumulate | Gas | Antifoam | A collection of stabilised antibubbles (antibubble: a droplet of liquid surrounded by a thin film of gas, as opposed to a gas bubble, which is a sphere of gas surrounded by a thin film of liquid). |  | http://en.wikipedia.org/wiki/Antibubble
Function | Accumulate | Gas | Boundary Layer | A boundary layer is that layer of fluid in the immediate vicinity of a bounding surface. The boundary layer effect occurs at the field region in which all changes occur in the flow pattern. The boundary layer distorts surrounding nonviscous flow. |  | http://en.wikipedia.org/wiki/Boundary_layer
Function | Accumulate | Gas | Bubble | A globule of one substance in another, usually gas in a liquid. Due to the Marangoni effect, bubbles may remain intact when they reach the surface of the immersive substance. |  | http://en.wikipedia.org/wiki/Liquid_bubble
Function | Accumulate | Gas | Carbon Nanotubes | Allotropes of carbon with a nanostructure that can have a length-to-diameter ratio greater than 1,000,000. They exhibit extraordinary strength and unique electrical properties, and are efficient conductors of heat. | By taking advantage of the capillary effects of the small carbon nanotubes, it is possible to condense gases in high density inside single-walled nanotubes. This allows for gases to be stored at high densities without being condensed into a liquid. | http://en.wikipedia.org/wiki/Carbon_nanotube
Function | Accumulate | Gas | Ceramic Foam | A tough foam made from ceramics. Used in a variety of applications such as thermal insulation, acoustic insulation, absorption of environmental pollutants, filtration of molten metal alloys, and as substrate for catalysts requiring large internal surface area. Has been used as stiff lightweight structural material, specifically for support of reflecting telescope mirrors. |  | http://en.wikipedia.org/wiki/Ceramic_foam
Function | Accumulate | Gas | Cohesion | The action or property of like molecules sticking together, being mutually attractive. This is an intrinsic property of a substance that is caused by the shape and structure of its molecules which makes the distribution of orbiting electrons irregular when molecules get close to one another, creating electrical attraction that can maintain a macroscopic structure such as a water drop. |  | http://en.wikipedia.org/wiki/Cohesion_%28chemistry%29
Function | Accumulate | Gas | Condensation | The change of the physical state of aggregation (or simply state) of matter from gaseous phase into liquid phase. |  | http://en.wikipedia.org/wiki/Condensation
Function | Accumulate | Gas | Cryptophanes | A class of organic supramolecular compounds studied and synthesised primarily for molecular encapsulation and recognition. One possible application of cryptophanes is encapsulation and storage of hydrogen gas for potential use in fuel cell vehicles. Cryptophanes can also serve as containers in which organic chemists can carry out reactions that would otherwise be difficult to run under normal conditions. |  | http://en.wikipedia.org/wiki/Cryptophane
Function | Accumulate | Gas | Deposition (physical) | A process in which gas transforms into solid (also known as desublimation). The reverse of deposition is sublimation. One example of deposition is the process by which, in sub-freezing air, water vapour changes directly to ice without first becoming a liquid. This is how snow forms in clouds, as well as frost and hoar frost on the ground. |  | http://en.wikipedia.org/wiki/Deposition_(physics)
Function | Accumulate | Gas | Electret | An Electret is a dielectric material that has a quasi-permanent electric charge or dipole polarisation. An electret generates internal and external electric fields, and is the electrostatic equivalent of a permanent magnet. |  | http://en.wikipedia.org/wiki/Electret
Function | Accumulate | Gas | Electro-Osmosis | (also called electroendosmosis) The motion of polar liquid through a membrane or other porous structure (generally, along charged surfaces of any shape and also through non-macroporous materials which have ionic sites and allow for water uptake, the latter sometimes referred to as 'chemical porosity' ) under the influence of an applied electric field. |  | http://en.wikipedia.org/wiki/Electro-osmosis
Function | Accumulate | Gas | Electrophoresis | The motion of dispersed particles relative to a fluid under the influence of an electric field. |  | http://en.wikipedia.org/wiki/Electrophoresis
Function | Accumulate | Gas | Electrostatics | The phenomena arising from stationary or slowly moving electric charges |  | http://en.wikipedia.org/wiki/Electrostatics
Function | Accumulate | Gas | Entrainment | The movement of one fluid due to the motion of another. |  | http://en.wikipedia.org/wiki/Entrainment_%28hydrodynamics%29
Function | Accumulate | Gas | Fermentation | In an industrial context, fermentation refers to the breakdown of organic substances and re-assembly into other substances. Somewhat paradoxically, fermenter culture in industrial capacity often refers to highly oxygenated and aerobic growth conditions, whereas fermentation in the biochemical context is a strictly anaerobic process. |  | http://en.wikipedia.org/wiki/Industrial_fermentation
Function | Accumulate | Gas | Ferromagnetism | The mechanism by which certain materials (such as iron) form permanent magnets and/or exhibit strong interactions with magnets. Responsible for commonly observed magnetism phenomena, e.g. 'fridge magnets. A material is 'ferromagnetic' only if all its magnetic ions add a positive contribution to the net magnetisation. If some of them subtract from the net magnetisation (i.e. are partially anti-aligned), then the material is 'ferrimagnetic'. |  | http://en.wikipedia.org/wiki/Ferromagnetism
Function | Accumulate | Gas | Freezing | A phase change in which a liquid turns into a solid when its temperature is lowered below its freezing point. Colloquially it is applied to water, but technically it applies to any liquid. All known liquids, except liquid helium, freeze when the temperature is lowered enough. |  | http://en.wikipedia.org/wiki/Freezing
Function | Accumulate | Gas | Gas Lift | (or Bubble Pump) A device that raises a fluid (such as water or oil) by introducing bubbles of compressed gas (such as air or water vapour) into the outlet tube. This has the effect of reducing the hydrostatic pressure in the outlet tube vs. the hydrostatic pressure at the inlet side of the tube. |  | https://en.wikipedia.org/wiki/Gas_lift
Function | Accumulate | Gas | Gettering | A process for removal of impurities by reacting them with or attracting them to a suitable agent or part of the system (a 'getter'), with the result that their harmful effect is eliminated. Gettering originated in vaccuum tubes, where Ti was used to getter trace remnant gasses. Gettering is important today for the removal of unwanted trace elements (typically metals) from Silicon integrated circuits. |  | http://dunham.ee.washington.edu/ee528/notes/getter.pdf
Function | Accumulate | Gas | Hydrates | In organic chemistry, a hydrate is a compound formed by the addition of water or its elements to a host molecule. In inorganic chemistry, hydrates contain water molecules that are either bound to a metal center or crystallized with the metal complex. Such hydrates are also said to contain 'water of crystallisation' or 'water of hydration'. | If the gas is water vapour. | http://en.wikipedia.org/wiki/Hydrates
Function | Accumulate | Gas | Hydraulic Accumulator | An energy storage device. A pressure storage reservoir in which a non-compressible hydraulic fluid is held under pressure by an external source. That external source can be, for example, a spring, a raised weight, or a compressed gas. |  | http://en.wikipedia.org/wiki/Hydraulic_accumulator
Function | Accumulate | Gas | Ion Repulsion/Attraction | Attraction between ions having opposite charge or repulsion by ions having negative charge. |  | http://en.wikipedia.org/wiki/Ion
Function | Accumulate | Gas | Ionisation | The physical process of converting an atom or molecule into an ion by adding or removing charged particles such as electrons or other ions. |  | http://en.wikipedia.org/wiki/Ionisation
Function | Accumulate | Gas | London Dispersion Force | A weak intermolecular force acting between atoms and molecules arising from quantum induced instantaneous polarisation multipoles in molecules. Can therefore act between molecules without permanent multipole moments. |  | http://en.wikipedia.org/wiki/London_dispersion_force
Function | Accumulate | Gas | Magnetism | One of the phenomena by which materials exert attractive or repulsive forces on other materials. Some well-known materials that exhibit easily detectable magnetic properties (called magnets) are nickel, iron, cobalt, and their alloys; however, all materials are influenced to greater or lesser degree by the presence of a magnetic field. |  | http://en.wikipedia.org/wiki/Magnetism
Function | Accumulate | Gas | Metal Foam | A cellular structure consisting of a solid metal, frequently aluminium, containing a large volume fraction of gas-filled pores. The pores can be sealed (closed-cell foam), or they can form an interconnected network (open-cell foam). |  | http://en.wikipedia.org/wiki/Metal_foam
Function | Accumulate | Gas | Metal Organic Framework | (or MOF). A class of cordination polymers consisting of metal ions or clusters coordinated to organic ligands to form 1, 2 or 3-dimensional structures with the special feature that they are often porous. MOFs are of interest for the storage of gases such as hydrogen and carbon dioxide. Other possible applications of MOFs are in gas purification, gas separation, catalysis, as sensors and as supercapacitors. |  | https://en.wikipedia.org/wiki/Metalorganic_framework
Function | Accumulate | Gas | Metastability | A general scientific concept which describes states of delicate equilibrium. A system is in a metastable state when it is in equilibrium (not changing with time) but is susceptible to fall into lower-energy states with only slight interaction. It is analogous to being at the bottom of a small valley when there is a deeper valley close by |  | http://en.wikipedia.org/wiki/Metastability
Function | Accumulate | Gas | Microfluidic Pump | Devices that can control and manipulate small fluid volumes. Typically this term refers to pumps with functional dimensions in the micrometer range. |  | https://en.wikipedia.org/wiki/Micropump
Function | Accumulate | Gas | Nanoporous Material | Materials consisting of a regular organic or inorganic framework supporting a regular, porous structure. Pores are by definition roughly in the nanometre range. |  | http://en.wikipedia.org/wiki/Nanoporous
Function | Accumulate | Gas | Nucleation | The extremely localised budding of a distinct thermodynamic phase. Some examples of phases that may form via nucleation in liquids are gaseous bubbles, crystals or glassy regions. Creation of liquid droplets in saturated vapor is also characterized by nucleation. Most nucleation processes are physical, rather than chemical, but a few exceptions do exist (e.g. electrochemical nucleation). |  | http://en.wikipedia.org/wiki/Nucleation
Function | Accumulate | Gas | Physisorption | (or physical adsorption) A type of adsorption in which the adsorbate adheres to the surface only through Van der Waals (weak intermolecular) interactions, which are also responsible for the non-ideal behaviour of real gases. |  | http://en.wikipedia.org/wiki/Physisorption
Function | Accumulate | Gas | Porosity | The quality of being porous - i.e. having voids or spaces within a solid substance within or through which fluids can be present. |  | http://en.wikipedia.org/wiki/Porosity
Function | Accumulate | Gas | Potential Well | The region surrounding a local minimum of potential energy. Energy held in a potential well is unable to convert to another type of energy (kinetic energy in the case of a gravitational potential well) because it is captured in the local minimum of a potential well and so may not proceed to the global minimum of potential energy, as it would naturally tend to due to entropy. |  | http://en.wikipedia.org/wiki/Potential_well
Function | Accumulate | Gas | Pressure Gradient | A fluid (gas or liquid) subject to a pressure gradient results in a net force that is directed from high to low pressure (the 'pressure gradient force'). | In the case of a divided solid dispersed in a fluid. | http://en.wikipedia.org/wiki/Pressure_gradient
Function | Accumulate | Gas | Pressure Increase | Pressure is an effect which occurs when a force is applied on a surface. Pressure is transmitted to solid boundaries or across arbitrary sections of fluid normal to these boundaries or sections at every point. |  | http://en.wikipedia.org/wiki/Pressure
Function | Accumulate | Gas | Pulser Pump | A combination of a trompe and an air lift pump that uses gravity to pump water to a higher elevation. It has no moving parts. |  | http://www.appropedia.org/Pulser_pump
Function | Accumulate | Gas | Solvation | (commonly called dissolution) The process of attraction and association of molecules of a solvent with molecules or ions of a solute. As ions dissolve in a solvent they spread out and become surrounded by solvent molecules. The bigger the ion, the more solvent molecules are able to surround it and the more it becomes solvated. |  | http://en.wikipedia.org/wiki/Solvation
Function | Accumulate | Gas | Sparging | (or gas flushing) A technique which involves bubbling a chemically inert gas, such as nitrogen, argon, or helium, through a liquid to remove dissolved gases (such as oxygen) from the liquid. Can also be a method to remove low-boiling liquids from a solution. |  | http://en.wikipedia.org/wiki/Sparging_%28chemistry%29
Function | Accumulate | Gas | Suction | The flow of a fluid into a partial vacuum, or region of low pressure. The pressure gradient between this region and the ambient pressure will propel matter toward the low pressure area. |  | http://en.wikipedia.org/wiki/Suction
Function | Accumulate | Gas | Supercritical Fluid | Any substance at a temperature and pressure above its critical point. It can diffuse through solids like a gas, and dissolve materials like a liquid. Additionally, close to the critical point, small changes in pressure or temperature result in large changes in density, allowing many properties to be 'tuned'. |  | http://en.wikipedia.org/wiki/Supercritical_fluid
Function | Accumulate | Gas | Supersaturation | A solution that contains more of the dissolved material than could be dissolved by the solvent under normal circumstances. It can also refer to a vapour of a compound that has a higher (partial) pressure than the vapour pressure of that compound. |  | http://en.wikipedia.org/wiki/Supersaturation
Function | Accumulate | Gas | Two-Phase Flow | A system containing a gas and a liquid with a meniscus separating the two phases (for example, but not limited to, a liquid containing bubbles of gas). |  | http://en.wikipedia.org/wiki/Two-phase_flow
Function | Accumulate | Gas | Van der Waals Force | The sum of the attractive or repulsive forces between molecules (or between parts of the same molecule) other than those due to covalent bonds or to the electrostatic interaction of ions with one another or with neutral molecules. Includes Keesom Force, Debye Force and London dispersion force. |  | http://en.wikipedia.org/wiki/Van_der_Waals_force
Function | Accumulate | Gas | Vortex Ring | A torus shaped vortex in a fluid i.e. a region where the fluid mostly spins around an imaginary axis line that forms a closed loop. The dominant flow in a vortex ring is said to be toroidal, more precisely poloidal. Within a stationary body of fluid, a vortex ring can travel for relatively long distance, carrying the spinning fluid with it. | In the case of a divided solid dispersed in a fluid, e.g. a smoke ring. | http://en.wikipedia.org/wiki/Vortex_ring
Function | Accumulate | Liquid | Absorption (physical) | A physical or chemical phenomenon or a process in which atoms, molecules, or ions enter some bulk phase - gas, liquid or solid material. This is a different from Adsorption, since the molecules are taken up by the volume, not by surface. |  | http://en.wikipedia.org/wiki/Absorption_(chemistry)
Function | Accumulate | Liquid | Accumulator (energy) | An apparatus by means of which energy can be stored, such as a rechargeable battery or a hydraulic accumulator. May be electrical, fluidic or mechanical. Sometimes used to convert a small continuous power source into a short surge of energy or vice versa. Other examples include capacitors, compulsators, steam accumulator, wave energy machines and pumped-storage hydroelectric plants. |  | http://en.wikipedia.org/wiki/Accumulator_(energy)
Function | Accumulate | Liquid | Activated Alumina | A manufactured form of alumina (aluminium oxide) having a nanoporous structure. |  | http://en.wikipedia.org/wiki/Activated_alumina
Function | Accumulate | Liquid | Activated Carbon | (or activated charcoal, activated coal, carbo activatus) A form of carbon processed to be riddled with small, low-volume pores that increase the surface area available for adsorption or chemical reactions. Due to its high degree of microporosity, just one gram of activated carbon has a surface area in excess of 500 square meters. An activation level sufficient for useful application may be attained solely from high surface area; however, further chemical treatment often enhances adsorption properties. |  | http://en.wikipedia.org/wiki/Activated_carbon
Function | Accumulate | Liquid | Amphiphiles | A chemical compound possessing both hydrophilic and hydrophobic properties. Common amphiphilic substances are soap and detergent. |  | http://en.wikipedia.org/wiki/Amphiphile
Function | Accumulate | Liquid | Antifoam | A collection of stabilised antibubbles (antibubble: a droplet of liquid surrounded by a thin film of gas, as opposed to a gas bubble, which is a sphere of gas surrounded by a thin film of liquid). |  | http://en.wikipedia.org/wiki/Antibubble
Function | Accumulate | Liquid | Bingham Plastic | A viscoplastic material that behaves as a rigid body at low stresses but flows as a viscous fluid at high stress. A common example is toothpaste, which will not be extruded until a certain pressure is applied to the tube. It then is pushed out as a solid plug. |  | http://en.wikipedia.org/wiki/Bingham_plastic
Function | Accumulate | Liquid | Boundary Layer | A boundary layer is that layer of fluid in the immediate vicinity of a bounding surface. The boundary layer effect occurs at the field region in which all changes occur in the flow pattern. The boundary layer distorts surrounding nonviscous flow. |  | http://en.wikipedia.org/wiki/Boundary_layer
Function | Accumulate | Liquid | Brush | A device with bristles, wire or other filaments, used for cleaning, grooming hair, applying liquids such as paint, sealing gaps between moving surfaces, deburring and other kinds of surface finishing, and for many other purposes. |  | http://en.wikipedia.org/wiki/Brush
Function | Accumulate | Liquid | Bubble | A globule of one substance in another, usually gas in a liquid. Due to the Marangoni effect, bubbles may remain intact when they reach the surface of the immersive substance. |  | http://en.wikipedia.org/wiki/Liquid_bubble
Function | Accumulate | Liquid | Capillary Action | (capillarity, capillary motion, wicking) The movement of a liquid relative to a substance in contact. A result of the adhesive intermolecular forces between the liquid and the substance being stronger (or weaker) than the cohesive intermolecular forces inside the liquid. Causes a concave (or concave) meniscus to form where the liquid touches the surface. Can cause raising or lowering (e.g. mercury in glass) of the liquid. |  | http://en.wikipedia.org/wiki/Capillary_action
Function | Accumulate | Liquid | Capillary Porous Material | A porous material that absorbs or transports fluid by capillary action.
Function | Accumulate | Liquid | Carbon Nanotubes | Allotropes of carbon with a nanostructure that can have a length-to-diameter ratio greater than 1,000,000. They exhibit extraordinary strength and unique electrical properties, and are efficient conductors of heat. | By taking advantage of the capillary effects of the small carbon nanotubes, it is possible to condense gases in high density inside single-walled nanotubes. This allows for gases to be stored at high densities without being condensed into a liquid. | http://en.wikipedia.org/wiki/Carbon_nanotube
Function | Accumulate | Liquid | Ceramic Foam | A tough foam made from ceramics. Used in a variety of applications such as thermal insulation, acoustic insulation, absorption of environmental pollutants, filtration of molten metal alloys, and as substrate for catalysts requiring large internal surface area. Has been used as stiff lightweight structural material, specifically for support of reflecting telescope mirrors. |  | http://en.wikipedia.org/wiki/Ceramic_foam
Function | Accumulate | Liquid | Coffee Ring Effect | A pattern left by a puddle of particle-laden liquid after it evaporates. Named after the characteristic ring-like deposit along the perimeter of a spill of coffee. The pattern is due to capillary flow induced by the differential evaporation rates across the drop: liquid evaporating from the edge is replenished by liquid from the interior. The resulting edgeward flow can carry nearly all the dispersed material to the edge. |  | http://en.wikipedia.org/wiki/Coffee_ring_effect
Function | Accumulate | Liquid | Cohesion | The action or property of like molecules sticking together, being mutually attractive. This is an intrinsic property of a substance that is caused by the shape and structure of its molecules which makes the distribution of orbiting electrons irregular when molecules get close to one another, creating electrical attraction that can maintain a macroscopic structure such as a water drop. |  | http://en.wikipedia.org/wiki/Cohesion_%28chemistry%29
Function | Accumulate | Liquid | Colloid | A type of chemical mixture where one substance is dispersed evenly throughout another. The particles of the dispersed substance are only suspended in the mixture, unlike a solution, where they are completely dissolved within. This occurs because the particles in a colloid are larger than in a solution - small enough to be dispersed evenly and maintain a homogenous appearance, but large enough to scatter light and not dissolve. |  | http://en.wikipedia.org/wiki/Colloid
Function | Accumulate | Liquid | Condensation | The change of the physical state of aggregation (or simply state) of matter from gaseous phase into liquid phase. |  | http://en.wikipedia.org/wiki/Condensation
Function | Accumulate | Liquid | Electro-Osmosis | (also called electroendosmosis) The motion of polar liquid through a membrane or other porous structure (generally, along charged surfaces of any shape and also through non-macroporous materials which have ionic sites and allow for water uptake, the latter sometimes referred to as 'chemical porosity' ) under the influence of an applied electric field. |  | http://en.wikipedia.org/wiki/Electro-osmosis
Function | Accumulate | Liquid | Electropermanent Magnet | A type of magnet which consists of both an electromagnet and a dual material permanent magnet, in which the magnetic field produced by the electromagnet is used to change the magnetisation of the permanent magnet. Allows creating controllable permanent magnets where the magnetic effect can be maintained without requiring a continuous supply of electrical energy. |  | http://en.wikipedia.org/wiki/Electropermanent_magnet
Function | Accumulate | Liquid | Electrophoresis | The motion of dispersed particles relative to a fluid under the influence of an electric field. |  | http://en.wikipedia.org/wiki/Electrophoresis
Function | Accumulate | Liquid | Electrophoretic Deposition | A term for a broad range of industrial processes which includes electrocoating, cathodic electrodeposition, and electrophoretic coating, or electrophoretic painting. A characteristic feature of this process is that colloidal particles suspended in a liquid medium migrate under the influence of an electric field (electrophoresis) and are deposited onto an electrode. |  | http://en.wikipedia.org/wiki/Electrophoretic_deposition
Function | Accumulate | Liquid | Electrostatic Deposition | Liquid sprayed onto a substrate using electrostatic force. Used to apply a surface coating.
Function | Accumulate | Liquid | Entrainment | The movement of one fluid due to the motion of another. |  | http://en.wikipedia.org/wiki/Entrainment_%28hydrodynamics%29
Function | Accumulate | Liquid | Faraday Wave | (or Faraday Ripples) Nonlinear standing waves that appear on liquids enclosed by a vibrating receptacle. When the vibration frequency exceeds a critical value, the flat hydrostatic surface becomes unstable. The waves can take the form of stripes, close-packed hexagons, or even squares or quasiperiodic patterns. |  | https://en.wikipedia.org/wiki/Faraday_wave
Function | Accumulate | Liquid | Fermentation | In an industrial context, fermentation refers to the breakdown of organic substances and re-assembly into other substances. Somewhat paradoxically, fermenter culture in industrial capacity often refers to highly oxygenated and aerobic growth conditions, whereas fermentation in the biochemical context is a strictly anaerobic process. |  | http://en.wikipedia.org/wiki/Industrial_fermentation
Function | Accumulate | Liquid | Ferrofluid | A liquid which becomes strongly magnetised in the presence of a magnetic field. Ferrofluids are colloidal mixtures composed of nanoscale ferromagnetic, or ferrimagnetic, particles suspended in a carrier fluid, usually an organic solvent or water. The ferromagnetic nano-particles are coated with a surfactant to prevent their agglomeration (due to van der Waals and magnetic forces). |  | http://en.wikipedia.org/wiki/Ferrofluid
Function | Accumulate | Liquid | Ferromagnetism | The mechanism by which certain materials (such as iron) form permanent magnets and/or exhibit strong interactions with magnets. Responsible for commonly observed magnetism phenomena, e.g. 'fridge magnets. A material is 'ferromagnetic' only if all its magnetic ions add a positive contribution to the net magnetisation. If some of them subtract from the net magnetisation (i.e. are partially anti-aligned), then the material is 'ferrimagnetic'. |  | http://en.wikipedia.org/wiki/Ferromagnetism
Function | Accumulate | Liquid | Filter (physical) | A device (usually a membrane or layer) that is designed to block certain objects or substances while letting others through. Filters are often used to remove harmful substances from air or water, for example to remove air pollution, to make water drinkable, to prepare coffee. In domestic food and drink preparation where bulk solids are removed from liquids, this is often called a strainer. | For example, accumulating a viscous liquid on a filter. | http://en.wikipedia.org/wiki/Filter_(chemistry)
Function | Accumulate | Liquid | Fluid Spray | When a liquid is dispersed as a stream of droplets (atomisation), it is called a spray. Spray nozzles are used to achieve two primary functions: increase liquid surface area to enhance evaporation, or distribute a liquid over an area. |  | http://en.wikipedia.org/wiki/Spray_nozzle
Function | Accumulate | Liquid | Freezing | A phase change in which a liquid turns into a solid when its temperature is lowered below its freezing point. Colloquially it is applied to water, but technically it applies to any liquid. All known liquids, except liquid helium, freeze when the temperature is lowered enough. |  | http://en.wikipedia.org/wiki/Freezing
Function | Accumulate | Liquid | Funnel | A funnel is a pipe with a wide, often conical mouth and a narrow stem. It is used to channel liquid or fine-grained substances into containers with a small opening. Without a funnel, much spillage would occur. |  | http://en.wikipedia.org/wiki/Funnel
Function | Accumulate | Liquid | Gel | A gel is a solid, jelly-like material that can have properties ranging from soft and weak to hard and tough. Gels are defined as a substantially dilute crosslinked system, which exhibits no flow when in the steady-state. By weight, gels are mostly liquid, yet they behave like solids due to a three-dimensional crosslinked network within the liquid. It is the crosslinks within the fluid that give a gel its structure (hardness) and contribute to stickiness (tack). |  | http://en.wikipedia.org/wiki/Gel
Function | Accumulate | Liquid | Gettering | A process for removal of impurities by reacting them with or attracting them to a suitable agent or part of the system (a 'getter'), with the result that their harmful effect is eliminated. Gettering originated in vaccuum tubes, where Ti was used to getter trace remnant gasses. Gettering is important today for the removal of unwanted trace elements (typically metals) from Silicon integrated circuits. |  | http://dunham.ee.washington.edu/ee528/notes/getter.pdf
Function | Accumulate | Liquid | Groove | A long and narrow indentation built into a material, generally for the purpose of allowing another material or part to move within the groove and be guided by it. |  | http://en.wikipedia.org/wiki/Groove_%28engineering%29
Function | Accumulate | Liquid | Hydrates | In organic chemistry, a hydrate is a compound formed by the addition of water or its elements to a host molecule. In inorganic chemistry, hydrates contain water molecules that are either bound to a metal center or crystallized with the metal complex. Such hydrates are also said to contain 'water of crystallisation' or 'water of hydration'. | If the gas is water vapour. | http://en.wikipedia.org/wiki/Hydrates
Function | Accumulate | Liquid | Hydraulic Accumulator | An energy storage device. A pressure storage reservoir in which a non-compressible hydraulic fluid is held under pressure by an external source. That external source can be, for example, a spring, a raised weight, or a compressed gas. |  | http://en.wikipedia.org/wiki/Hydraulic_accumulator
Function | Accumulate | Liquid | Hydrogel | (also called aquagel) is a network of polymer chains that are hydrophilic, sometimes found as a colloidal gel in which water is the dispersion medium. Hydrogels are highly absorbent (they can contain over 99.9% water) natural or synthetic polymers. Hydrogels also possess a degree of flexibility very similar to natural tissue, due to their significant water content. |  | http://en.wikipedia.org/wiki/Hydrogels#Hydrogels
Function | Accumulate | Liquid | Hydrogenation | Hydrogenation is the chemical reaction that results from the addition of hydrogen. The process is usually employed to a reduce or saturate organic compounds. The process typically constitutes the addition of pairs of hydrogen atoms to a molecule. |  | http://en.wikipedia.org/wiki/Hydrogenation
Function | Accumulate | Liquid | Hydrophobe | The physical property of a molecule (known as a hydrophobe) that is repelled from a mass of water. Hydrophobic molecules tend to be non-polar and thus prefer other neutral molecules and nonpolar solvents. Hydrophobic molecules in water often cluster together forming micelles. Water on hydrophobic surfaces will exhibit a high contact angle. |  | http://en.wikipedia.org/wiki/Hydrophobe
Function | Accumulate | Liquid | Ion Exchange | An exchange of ions between two electrolytes or between an electrolyte solution and a complex. In most cases the term is used to denote the processes of purification, separation, and decontamination of aqueous and other ion-containing solutions with solid polymeric or mineralic 'ion exchangers'. |  | http://en.wikipedia.org/wiki/Ion_exchange
Function | Accumulate | Liquid | Ion Repulsion/Attraction | Attraction between ions having opposite charge or repulsion by ions having negative charge. |  | http://en.wikipedia.org/wiki/Ion
Function | Accumulate | Liquid | Iontophoresis | A physical process in which ions flow diffusively in a medium driven by an applied electric field. |  | http://en.wikipedia.org/wiki/Iontophoresis
Function | Accumulate | Liquid | Liquid Membrane | A membrane in which the active component is in liquid form, typically held in the form of an emulsion or supported in pores in some carrier material. |  | http://www.rensselaer.org/dept/chem-eng/Biotech-Environ/patillo/membrane.biochem/mem.html
Function | Accumulate | Liquid | Liquid-Liquid Extraction | A method to separate compounds based on their relative solubilities in two different immiscible liquids, usually water and an organic solvent. It is an extraction of a substance from one liquid phase into another liquid phase. |  | http://en.wikipedia.org/wiki/Liquid-liquid_extraction
Function | Accumulate | Liquid | Magnetic Field | A vector field which surrounds magnets and electric currents, and is detected by the force it exerts on moving electric charges and on magnetic materials. When placed in a magnetic field, magnetic dipoles tend to align their axes parallel to the magnetic field. Magnetic fields also have their own energy with an energy density proportional to the square of the field intensity. |  | http://en.wikipedia.org/wiki/Magnetic_field
Function | Accumulate | Liquid | Magnetism | One of the phenomena by which materials exert attractive or repulsive forces on other materials. Some well-known materials that exhibit easily detectable magnetic properties (called magnets) are nickel, iron, cobalt, and their alloys; however, all materials are influenced to greater or lesser degree by the presence of a magnetic field. |  | http://en.wikipedia.org/wiki/Magnetism
Function | Accumulate | Liquid | Metal Foam | A cellular structure consisting of a solid metal, frequently aluminium, containing a large volume fraction of gas-filled pores. The pores can be sealed (closed-cell foam), or they can form an interconnected network (open-cell foam). |  | http://en.wikipedia.org/wiki/Metal_foam
Function | Accumulate | Liquid | Metal Organic Framework | (or MOF). A class of cordination polymers consisting of metal ions or clusters coordinated to organic ligands to form 1, 2 or 3-dimensional structures with the special feature that they are often porous. MOFs are of interest for the storage of gases such as hydrogen and carbon dioxide. Other possible applications of MOFs are in gas purification, gas separation, catalysis, as sensors and as supercapacitors. |  | https://en.wikipedia.org/wiki/Metalorganic_framework
Function | Accumulate | Liquid | Metastability | A general scientific concept which describes states of delicate equilibrium. A system is in a metastable state when it is in equilibrium (not changing with time) but is susceptible to fall into lower-energy states with only slight interaction. It is analogous to being at the bottom of a small valley when there is a deeper valley close by |  | http://en.wikipedia.org/wiki/Metastability
Function | Accumulate | Liquid | Microfluidic Pump | Devices that can control and manipulate small fluid volumes. Typically this term refers to pumps with functional dimensions in the micrometer range. |  | https://en.wikipedia.org/wiki/Micropump
Function | Accumulate | Liquid | Microsphere | Small spherical particles, with diameters in the micrometer range (typically 1µm to 1000µm (1mm)). They may be used to encapsulate and transport other substances and/or control their release. |  | http://en.wikipedia.org/wiki/Microsphere
Function | Accumulate | Liquid | Nanoporous Material | Materials consisting of a regular organic or inorganic framework supporting a regular, porous structure. Pores are by definition roughly in the nanometre range. |  | http://en.wikipedia.org/wiki/Nanoporous
Function | Accumulate | Liquid | Nap | The raised (fuzzy) surface on certain kinds of cloth (such as velvet) or other materials. |  | http://en.wikipedia.org/wiki/Nap_%28textile%29
Function | Accumulate | Liquid | Nucleation | The extremely localised budding of a distinct thermodynamic phase. Some examples of phases that may form via nucleation in liquids are gaseous bubbles, crystals or glassy regions. Creation of liquid droplets in saturated vapor is also characterized by nucleation. Most nucleation processes are physical, rather than chemical, but a few exceptions do exist (e.g. electrochemical nucleation). |  | http://en.wikipedia.org/wiki/Nucleation
Function | Accumulate | Liquid | Osmosis | A physical process in which a solvent moves, without input of energy, across a semipermeable membrane (permeable to the solvent, but not the solute) separating two solutions of different concentrations.Osmosis releases energy, and can be made to do work. |  | http://en.wikipedia.org/wiki/Osmosis
Function | Accumulate | Liquid | Ostwald Ripening | An observed phenomenon in solid solutions or liquid sols that describes the change of an inhomogeneous structure over time, i.e., small crystals or sol particles dissolve, and redeposit onto larger crystals or sol particles. Occurs because larger particles are more energetically favored than smaller particles. This stems from the fact that molecules on the surface of a particle are energetically less stable than the ones in the interior. Ostwald ripening is also observed in liquid-liquid systems, causing diffusion of monomers (i.e. individual molecules or atoms) from smaller droplets to larger droplets due to greater solubility of the single monomer molecules in the larger monomer droplets. |  | http://en.wikipedia.org/wiki/Ostwald_ripening
Function | Accumulate | Liquid | Phase Change | The transformation of a thermodynamic system from one phase to another. Most commonly used to describe transitions between solid, liquid and gaseous states of matter, in rare cases including plasma. |  | http://en.wikipedia.org/wiki/Phase_change
Function | Accumulate | Liquid | Photophoresis | The phenomenon that small particles suspended in gas (aerosols) or liquids (hydrocolloids) starts to migrate when illuminated by a sufficiently intense beam of light. The existence of this phenomenon is owed to a non-uniform distribution of temperature of an illuminated particle in a fluid medium. |  | http://en.wikipedia.org/wiki/Photophoresis
Function | Accumulate | Liquid | Physisorption | (or physical adsorption) A type of adsorption in which the adsorbate adheres to the surface only through Van der Waals (weak intermolecular) interactions, which are also responsible for the non-ideal behaviour of real gases. |  | http://en.wikipedia.org/wiki/Physisorption
Function | Accumulate | Liquid | Porosity | The quality of being porous - i.e. having voids or spaces within a solid substance within or through which fluids can be present. |  | http://en.wikipedia.org/wiki/Porosity
Function | Accumulate | Liquid | Potential Well | The region surrounding a local minimum of potential energy. Energy held in a potential well is unable to convert to another type of energy (kinetic energy in the case of a gravitational potential well) because it is captured in the local minimum of a potential well and so may not proceed to the global minimum of potential energy, as it would naturally tend to due to entropy. |  | http://en.wikipedia.org/wiki/Potential_well
Function | Accumulate | Liquid | Pressure Gradient | A fluid (gas or liquid) subject to a pressure gradient results in a net force that is directed from high to low pressure (the 'pressure gradient force'). | In the case of a divided solid dispersed in a fluid. | http://en.wikipedia.org/wiki/Pressure_gradient
Function | Accumulate | Liquid | Pulser Pump | A combination of a trompe and an air lift pump that uses gravity to pump water to a higher elevation. It has no moving parts. |  | http://www.appropedia.org/Pulser_pump
Function | Accumulate | Liquid | Reticulated Foam | A very porous, low density solid foam. Reticulated foams are extremely open foams i.e. there are few, if any, intact bubbles or cell windows. In contrast, the foam formed by soap bubbles is composed solely of intact (fully enclosed) bubbles. In a reticulated foam only the linear boundaries where the bubbles meet remain. | Within the cavities within the foam. | http://en.wikipedia.org/wiki/Reticulated_foam
Function | Accumulate | Liquid | Sol | A colloidal suspension of solid particles (1-500 nanometres in size) in a liquid. Examples include blood, pigmented ink, and paint. |  | http://en.wikipedia.org/wiki/Sol_(colloid)
Function | Accumulate | Liquid | Solvation | (commonly called dissolution) The process of attraction and association of molecules of a solvent with molecules or ions of a solute. As ions dissolve in a solvent they spread out and become surrounded by solvent molecules. The bigger the ion, the more solvent molecules are able to surround it and the more it becomes solvated. |  | http://en.wikipedia.org/wiki/Solvation
Function | Accumulate | Liquid | Sparging | (or gas flushing) A technique which involves bubbling a chemically inert gas, such as nitrogen, argon, or helium, through a liquid to remove dissolved gases (such as oxygen) from the liquid. Can also be a method to remove low-boiling liquids from a solution. |  | http://en.wikipedia.org/wiki/Sparging_%28chemistry%29
Function | Accumulate | Liquid | Sponge | A tool or cleaning aid consisting of porous material. |  | http://en.wikipedia.org/wiki/Sponge_%28material%29
Function | Accumulate | Liquid | Suction | The flow of a fluid into a partial vacuum, or region of low pressure. The pressure gradient between this region and the ambient pressure will propel matter toward the low pressure area. |  | http://en.wikipedia.org/wiki/Suction
Function | Accumulate | Liquid | Supercritical Fluid | Any substance at a temperature and pressure above its critical point. It can diffuse through solids like a gas, and dissolve materials like a liquid. Additionally, close to the critical point, small changes in pressure or temperature result in large changes in density, allowing many properties to be 'tuned'. |  | http://en.wikipedia.org/wiki/Supercritical_fluid
Function | Accumulate | Liquid | Syphon | Typically an inverted U shaped tube, which allows a liquid to flow uphill without a pump, over an obstacle and then discharge at a level lower than the surface of the original reservoir. Practical siphons operate because gravity causes the hydrostatic pressure at the downstream end of the tube to be significantly higher than the surrounding pressure so fluid flows out of the tube into the atmosphere or into a second reservoir lower than the first. |  | http://en.wikipedia.org/wiki/Siphon
Function | Accumulate | Liquid | Thermo-capillary Convection | Mass transfer along an interface between two fluids due to a surface tension gradient, where the surface tension gradient is caused by a temperature gradient. |  | http://en.wikipedia.org/wiki/Thermo-capillary_convection
Function | Accumulate | Liquid | Thermophoresis | (also called thermodiffusion or Soret Effect) The effect of temperature gradient on multicomponent (or isotopic) mixtures of particles (i.e. particle movement from hotter to colder regions or vice versa). Regarded as 'positive' when molecules move from hot to cold and 'negative' when the reverse is true. Typically the heavier/larger species in a mixture exhibits positive behavior while the lighter/smaller species exhibit negative. |  | http://aerosol.ees.ufl.edu/Thermophoresis/section01.html
Function | Accumulate | Liquid | Two-Phase Flow | A system containing a gas and a liquid with a meniscus separating the two phases (for example, but not limited to, a liquid containing bubbles of gas). |  | http://en.wikipedia.org/wiki/Two-phase_flow
Function | Accumulate | Liquid | Vitrification | The transformation of a substance into a glass. Usually, it is achieved by rapdily cooling a liquid through the glass transition. Certain chemical reactions also result in glasses. |  | http://en.wikipedia.org/wiki/Vitrification
Function | Accumulate | Liquid | Vortex Ring | A torus shaped vortex in a fluid i.e. a region where the fluid mostly spins around an imaginary axis line that forms a closed loop. The dominant flow in a vortex ring is said to be toroidal, more precisely poloidal. Within a stationary body of fluid, a vortex ring can travel for relatively long distance, carrying the spinning fluid with it. | In the case of a divided solid dispersed in a fluid, e.g. a smoke ring. | http://en.wikipedia.org/wiki/Vortex_ring
Function | Accumulate | Liquid | Wetting | The ability of a liquid to maintain contact with a solid surface, resulting from intermolecular interactions when the two are brought together. The degree of wetting is determined by a force balance between adhesive and cohesive forces. Adhesive forces between a liquid and solid cause a liquid drop to spread across the surface. Cohesive forces within the liquid cause the drop to ball up and avoid contact with the surface. |  | http://en.wikipedia.org/wiki/Wetting
Function | Accumulate | Liquid | Zeolite | Microporous, aluminosilicate minerals commonly used as commercial adsorbents. Widely used in industry for water purification, as catalysts, for the preparation of advanced materials and in nuclear reprocessing. |  | http://en.wikipedia.org/wiki/Zeolite
Function | Accumulate | Solid | 3D Printing | The process of creating three dimensional objects from digital data using a materials printer, in a manner similar to printing images on paper. The term is most closely associated with additive manufacturing technology, where an object is created by laying down successive layers of material. |  | http://en.wikipedia.org/wiki/3d_printing
Function | Accumulate | Solid | Absorption (physical) | A physical or chemical phenomenon or a process in which atoms, molecules, or ions enter some bulk phase - gas, liquid or solid material. This is a different from Adsorption, since the molecules are taken up by the volume, not by surface. |  | http://en.wikipedia.org/wiki/Absorption_(chemistry)
Function | Accumulate | Solid | Acoustic Levitation | A method for suspending matter in a medium by using acoustic radiation pressure from intense sound waves in the medium. Usually used for containerless processing. Although harder to control than some other methods it has the advantage of being able to levitate nonconducting materials. |  | http://en.wikipedia.org/wiki/Acoustic_levitation
Function | Accumulate | Solid | Acoustic Tweezers | A technology for controlling the movement of objects by sound waves. In a standing acoustic field, objects will experience an acoustic radiation force that moves the objects to special regions of the acoustic field.Depending on the properties of the objects, they can be moved to either acoustic pressure nodes or pressure antinodes. |  | http://en.wikipedia.org/wiki/Acoustic_tweezers
Function | Accumulate | Solid | Adhesive | A compound that adheres or bonds two items together. Adhesives may come from either natural or synthetic sources. Some modern adhesives are extremely strong, and are becoming increasingly important in modern construction and industry. |  | http://en.wikipedia.org/wiki/Adhesive
Function | Accumulate | Solid | Amphiphiles | A chemical compound possessing both hydrophilic and hydrophobic properties. Common amphiphilic substances are soap and detergent. |  | http://en.wikipedia.org/wiki/Amphiphile
Function | Accumulate | Solid | Bingham Plastic | A viscoplastic material that behaves as a rigid body at low stresses but flows as a viscous fluid at high stress. A common example is toothpaste, which will not be extruded until a certain pressure is applied to the tube. It then is pushed out as a solid plug. |  | http://en.wikipedia.org/wiki/Bingham_plastic
Function | Accumulate | Solid | Cathodic Arc Deposition | Cathodic arc deposition or Arc-PVD is a physical vapour deposition technique in which an electric arc is used to vapourize material from a cathode target. The vapourized material then condenses on a substrate, forming a thin film. The technique is can be used to deposit a metallic, ceramic, and composite films. |  | http://en.wikipedia.org/wiki/Cathodic_arc_deposition
Function | Accumulate | Solid | Chemical Transport Reactions | A process for purification and crystallisation of non-volatile solids. Entails the reversible conversion of nonvolatile elements and chemical compounds into volatile derivatives. The volatile derivative migrates throughout a sealed reactor, typically a sealed, evacuated glass tube heated in a tube furnace. Elsewhere in the tube where the temperature is held at a different temperature, the volatile derivative reverts to the parent solid and the transport agent is released. |  | http://en.wikipedia.org/wiki/Chemical_transport_reaction
Function | Accumulate | Solid | Chemical Vapour Deposition | A chemical process used to produce high-purity, high-performance solid materials. The process is often used in the semiconductor industry to produce thin films. In a typical CVD process, the wafer (substrate) is exposed to one or more volatile precursors, which react and/or decompose on the substrate surface to produce the desired deposit. Frequently, volatile by-products are also produced, which are removed by gas flow through the reaction chamber. |  | http://en.wikipedia.org/wiki/Chemical_vapor_deposition
Function | Accumulate | Solid | Coffee Ring Effect | A pattern left by a puddle of particle-laden liquid after it evaporates. Named after the characteristic ring-like deposit along the perimeter of a spill of coffee. The pattern is due to capillary flow induced by the differential evaporation rates across the drop: liquid evaporating from the edge is replenished by liquid from the interior. The resulting edgeward flow can carry nearly all the dispersed material to the edge. |  | http://en.wikipedia.org/wiki/Coffee_ring_effect
Function | Accumulate | Solid | Cohesion | The action or property of like molecules sticking together, being mutually attractive. This is an intrinsic property of a substance that is caused by the shape and structure of its molecules which makes the distribution of orbiting electrons irregular when molecules get close to one another, creating electrical attraction that can maintain a macroscopic structure such as a water drop. |  | http://en.wikipedia.org/wiki/Cohesion_%28chemistry%29
Function | Accumulate | Solid | Cold-forming | A metalworking process in which metal is shaped at a temperature below its recrystallisation temperature, usually at the ambient temperature. Cold forming techniques are usually classified into four major groups: squeezing, bending, drawing, and shearing. |  | http://en.wikipedia.org/wiki/Cold_forming
Function | Accumulate | Solid | Colloid | A type of chemical mixture where one substance is dispersed evenly throughout another. The particles of the dispersed substance are only suspended in the mixture, unlike a solution, where they are completely dissolved within. This occurs because the particles in a colloid are larger than in a solution - small enough to be dispersed evenly and maintain a homogenous appearance, but large enough to scatter light and not dissolve. |  | http://en.wikipedia.org/wiki/Colloid
Function | Accumulate | Solid | Composite Materials | (or composites for short) are engineered materials made from two or more constituent materials with significantly different physical or chemical properties and which remain separate and distinct on a macroscopic level within the finished structure. |  | http://en.wikipedia.org/wiki/Composite_material
Function | Accumulate | Solid | Crystallisation | The (natural or artificial) process of formation of solid crystals precipitating from a identical solution or melt, or more rarely deposited directly from a gas. Crystallisation is also a chemical solid-liquid separation technique, in which mass transfer of a solute from the liquid solution to a pure solid crystalline phase occurs. |  | http://en.wikipedia.org/wiki/Crystallisation
Function | Accumulate | Solid | Cyclone Separation | A method of removing particulates from an air, gas or water stream, without the use of filters, through vortex separation. Rotational effects and gravity are used to separate mixtures of solids and fluids. |  | http://en.wikipedia.org/wiki/Cyclonic_separation
Function | Accumulate | Solid | Deposition (physical) | A process in which gas transforms into solid (also known as desublimation). The reverse of deposition is sublimation. One example of deposition is the process by which, in sub-freezing air, water vapour changes directly to ice without first becoming a liquid. This is how snow forms in clouds, as well as frost and hoar frost on the ground. |  | http://en.wikipedia.org/wiki/Deposition_(physics)
Function | Accumulate | Solid | Electret | An Electret is a dielectric material that has a quasi-permanent electric charge or dipole polarisation. An electret generates internal and external electric fields, and is the electrostatic equivalent of a permanent magnet. |  | http://en.wikipedia.org/wiki/Electret
Function | Accumulate | Solid | Electrodeposition | The process of using electrical current to reduce cations of a desired material from a solution and coat a conductive object with a thin layer of the material, such as a metal. Primarily used for depositing a layer of material to bestow a desired property (e.g., abrasion and wear resistance, corrosion protection, lubricity, aesthetic qualities, etc.) to a surface that otherwise lacks that property. Another application uses electroplating to build up thickness on undersized parts. |  | http://en.wikipedia.org/wiki/Electroplating
Function | Accumulate | Solid | Electrolysis | A method of separating chemically bonded elements and compounds by passing an electric current through them. Electrolysis involves the passage of an electric current through an ionic substance that is either molten or dissolved in a suitable solvent, resulting in chemical reactions at the electrodes. |  | http://en.wikipedia.org/wiki/Electrolysis
Function | Accumulate | Solid | Electropermanent Magnet | A type of magnet which consists of both an electromagnet and a dual material permanent magnet, in which the magnetic field produced by the electromagnet is used to change the magnetisation of the permanent magnet. Allows creating controllable permanent magnets where the magnetic effect can be maintained without requiring a continuous supply of electrical energy. |  | http://en.wikipedia.org/wiki/Electropermanent_magnet
Function | Accumulate | Solid | Electrophoresis | The motion of dispersed particles relative to a fluid under the influence of an electric field. |  | http://en.wikipedia.org/wiki/Electrophoresis
Function | Accumulate | Solid | Electrophoretic Deposition | A term for a broad range of industrial processes which includes electrocoating, cathodic electrodeposition, and electrophoretic coating, or electrophoretic painting. A characteristic feature of this process is that colloidal particles suspended in a liquid medium migrate under the influence of an electric field (electrophoresis) and are deposited onto an electrode. |  | http://en.wikipedia.org/wiki/Electrophoretic_deposition
Function | Accumulate | Solid | Electroplating | The process of using electrical current to reduce cations of a desired material from a solution and coat a conductive object with a thin layer of the material, such as a metal. Primarily used to bestow a desired property (e.g., abrasion and wear resistance, corrosion protection, lubricity, aesthetic qualities, etc.) to a surface that otherwise lacks that property. Also used to build up thickness on undersized parts. |  | http://en.wikipedia.org/wiki/Electroplating
Function | Accumulate | Solid | Electrostatic Deposition | Liquid sprayed onto a substrate using electrostatic force. Used to apply a surface coating.
Function | Accumulate | Solid | Electrostatics | The phenomena arising from stationary or slowly moving electric charges |  | http://en.wikipedia.org/wiki/Electrostatics
Function | Accumulate | Solid | Epitaxy | The method of depositing a monocrystalline film on a monocrystalline substrate. Epitaxial films may be grown from gaseous or liquid precursors. Because the substrate acts as a seed crystal, the deposited film takes on a lattice structure and orientation identical to those of the substrate. |  | http://en.wikipedia.org/wiki/Epitaxy
Function | Accumulate | Solid | Evaporation | The change of the physical state of aggregation (or simply state) of matter from liquid phase to gaseous phase. | For example, evaporation is a common method of thin film deposition. The source material is evaporated in a vacuum. The vacuum allows vapour particles to travel directly to the target object (substrate), where they condense back to a solid state. | http://en.wikipedia.org/wiki/Evaporation
Function | Accumulate | Solid | Faraday Wave | (or Faraday Ripples) Nonlinear standing waves that appear on liquids enclosed by a vibrating receptacle. When the vibration frequency exceeds a critical value, the flat hydrostatic surface becomes unstable. The waves can take the form of stripes, close-packed hexagons, or even squares or quasiperiodic patterns. |  | https://en.wikipedia.org/wiki/Faraday_wave
Function | Accumulate | Solid | Fermentation | In an industrial context, fermentation refers to the breakdown of organic substances and re-assembly into other substances. Somewhat paradoxically, fermenter culture in industrial capacity often refers to highly oxygenated and aerobic growth conditions, whereas fermentation in the biochemical context is a strictly anaerobic process. |  | http://en.wikipedia.org/wiki/Industrial_fermentation
Function | Accumulate | Solid | Ferromagnetism | The mechanism by which certain materials (such as iron) form permanent magnets and/or exhibit strong interactions with magnets. Responsible for commonly observed magnetism phenomena, e.g. 'fridge magnets. A material is 'ferromagnetic' only if all its magnetic ions add a positive contribution to the net magnetisation. If some of them subtract from the net magnetisation (i.e. are partially anti-aligned), then the material is 'ferrimagnetic'. |  | http://en.wikipedia.org/wiki/Ferromagnetism
Function | Accumulate | Solid | Filter (physical) | A device (usually a membrane or layer) that is designed to block certain objects or substances while letting others through. Filters are often used to remove harmful substances from air or water, for example to remove air pollution, to make water drinkable, to prepare coffee. In domestic food and drink preparation where bulk solids are removed from liquids, this is often called a strainer. | For example, accumulating a viscous liquid on a filter. | http://en.wikipedia.org/wiki/Filter_(chemistry)
Function | Accumulate | Solid | Flocculation | A process of contact and adhesion whereby the particles of a dispersion form larger-size clusters. |  | http://en.wikipedia.org/wiki/Flocculation
Function | Accumulate | Solid | Fluidisation | A process similar to liquefaction whereby a granular material is converted from a static solid-like state to a dynamic fluid-like state. This process occurs when a fluid (liquid or gas) is passed up through the granular material. When fluidized, a bed of solid particles will behave as a fluid, like a liquid or gas. | Fluidisation allows granular solid material to be manipulated as if it were a liquid, allowing liquid processing methods to be used, such as pumping. | http://en.wikipedia.org/wiki/Fluidisation
Function | Accumulate | Solid | Froth Floatation | A process for selectively separating hydrophobic materials from hydrophilic. Finely ground raw material is mixed with water to form a slurry. The desired mineral is rendered hydrophobic by the addition of a surfactant or collector chemical. The slurry is there areated (e.g by air or nitrogen). The hydrophobic particles attach to the air bubbles, which rise to the surface, forming a froth which can be removed for further refining. |  | http://en.wikipedia.org/wiki/Froth_flotation
Function | Accumulate | Solid | Funnel | A funnel is a pipe with a wide, often conical mouth and a narrow stem. It is used to channel liquid or fine-grained substances into containers with a small opening. Without a funnel, much spillage would occur. |  | http://en.wikipedia.org/wiki/Funnel
Function | Accumulate | Solid | Gel | A gel is a solid, jelly-like material that can have properties ranging from soft and weak to hard and tough. Gels are defined as a substantially dilute crosslinked system, which exhibits no flow when in the steady-state. By weight, gels are mostly liquid, yet they behave like solids due to a three-dimensional crosslinked network within the liquid. It is the crosslinks within the fluid that give a gel its structure (hardness) and contribute to stickiness (tack). |  | http://en.wikipedia.org/wiki/Gel
Function | Accumulate | Solid | Gettering | A process for removal of impurities by reacting them with or attracting them to a suitable agent or part of the system (a 'getter'), with the result that their harmful effect is eliminated. Gettering originated in vaccuum tubes, where Ti was used to getter trace remnant gasses. Gettering is important today for the removal of unwanted trace elements (typically metals) from Silicon integrated circuits. |  | http://dunham.ee.washington.edu/ee528/notes/getter.pdf
Function | Accumulate | Solid | Gravitation | A natural phenomenon by which objects with mass attract one another. In everyday life, gravitation is most commonly thought of as the agency which lends weight to objects with mass. |  | http://en.wikipedia.org/wiki/Gravitation
Function | Accumulate | Solid | Ion Exchange | An exchange of ions between two electrolytes or between an electrolyte solution and a complex. In most cases the term is used to denote the processes of purification, separation, and decontamination of aqueous and other ion-containing solutions with solid polymeric or mineralic 'ion exchangers'. |  | http://en.wikipedia.org/wiki/Ion_exchange
Function | Accumulate | Solid | Ion Implantation | A materials engineering process by which ions of a material can be implanted into another solid, thereby changing the physical properties of the solid. Ion implantation is used in semiconductor device fabrication and in metal finishing, as well as various applications in materials science research. |  | http://en.wikipedia.org/wiki/Ion_implantation
Function | Accumulate | Solid | Ion Repulsion/Attraction | Attraction between ions having opposite charge or repulsion by ions having negative charge. |  | http://en.wikipedia.org/wiki/Ion
Function | Accumulate | Solid | Iontophoresis | A physical process in which ions flow diffusively in a medium driven by an applied electric field. |  | http://en.wikipedia.org/wiki/Iontophoresis
Function | Accumulate | Solid | Liquid-Liquid Extraction | A method to separate compounds based on their relative solubilities in two different immiscible liquids, usually water and an organic solvent. It is an extraction of a substance from one liquid phase into another liquid phase. |  | http://en.wikipedia.org/wiki/Liquid-liquid_extraction
Function | Accumulate | Solid | Lotus Leaf Effect | The leaves of the sacred lotus flower (Nelumbo) are characterized by a very high water repellency (superhydrophobicity). Dirt particles are picked up by water droplets due to a complex micro- and nanoscopic architecture of the surface which enables minimisation of adhesion. | Particles of dirt on a surface can be accumulated on the surface of water droplets running over the surface. | http://en.wikipedia.org/wiki/Lotus_effect
Function | Accumulate | Solid | Magnetic Field | A vector field which surrounds magnets and electric currents, and is detected by the force it exerts on moving electric charges and on magnetic materials. When placed in a magnetic field, magnetic dipoles tend to align their axes parallel to the magnetic field. Magnetic fields also have their own energy with an energy density proportional to the square of the field intensity. |  | http://en.wikipedia.org/wiki/Magnetic_field
Function | Accumulate | Solid | Magnetism | One of the phenomena by which materials exert attractive or repulsive forces on other materials. Some well-known materials that exhibit easily detectable magnetic properties (called magnets) are nickel, iron, cobalt, and their alloys; however, all materials are influenced to greater or lesser degree by the presence of a magnetic field. |  | http://en.wikipedia.org/wiki/Magnetism
Function | Accumulate | Solid | Metastability | A general scientific concept which describes states of delicate equilibrium. A system is in a metastable state when it is in equilibrium (not changing with time) but is susceptible to fall into lower-energy states with only slight interaction. It is analogous to being at the bottom of a small valley when there is a deeper valley close by |  | http://en.wikipedia.org/wiki/Metastability
Function | Accumulate | Solid | Microsphere | Small spherical particles, with diameters in the micrometer range (typically 1µm to 1000µm (1mm)). They may be used to encapsulate and transport other substances and/or control their release. |  | http://en.wikipedia.org/wiki/Microsphere
Function | Accumulate | Solid | Nucleation | The extremely localised budding of a distinct thermodynamic phase. Some examples of phases that may form via nucleation in liquids are gaseous bubbles, crystals or glassy regions. Creation of liquid droplets in saturated vapor is also characterized by nucleation. Most nucleation processes are physical, rather than chemical, but a few exceptions do exist (e.g. electrochemical nucleation). |  | http://en.wikipedia.org/wiki/Nucleation
Function | Accumulate | Solid | Ostwald Ripening | An observed phenomenon in solid solutions or liquid sols that describes the change of an inhomogeneous structure over time, i.e., small crystals or sol particles dissolve, and redeposit onto larger crystals or sol particles. Occurs because larger particles are more energetically favored than smaller particles. This stems from the fact that molecules on the surface of a particle are energetically less stable than the ones in the interior. Ostwald ripening is also observed in liquid-liquid systems, causing diffusion of monomers (i.e. individual molecules or atoms) from smaller droplets to larger droplets due to greater solubility of the single monomer molecules in the larger monomer droplets. |  | http://en.wikipedia.org/wiki/Ostwald_ripening
Function | Accumulate | Solid | Phase Change | The transformation of a thermodynamic system from one phase to another. Most commonly used to describe transitions between solid, liquid and gaseous states of matter, in rare cases including plasma. |  | http://en.wikipedia.org/wiki/Phase_change
Function | Accumulate | Solid | Photophoresis | The phenomenon that small particles suspended in gas (aerosols) or liquids (hydrocolloids) starts to migrate when illuminated by a sufficiently intense beam of light. The existence of this phenomenon is owed to a non-uniform distribution of temperature of an illuminated particle in a fluid medium. |  | http://en.wikipedia.org/wiki/Photophoresis
Function | Accumulate | Solid | Physical Vapour Deposition | A variety of methods used to deposit thin films by the condensation of a vaporized form of the material onto various surfaces |  | http://en.wikipedia.org/wiki/Physical_vapor_deposition
Function | Accumulate | Solid | Physisorption | (or physical adsorption) A type of adsorption in which the adsorbate adheres to the surface only through Van der Waals (weak intermolecular) interactions, which are also responsible for the non-ideal behaviour of real gases. |  | http://en.wikipedia.org/wiki/Physisorption
Function | Accumulate | Solid | Plasma Enhanced Chemical Vapour Deposition | (PECVD) A process used to deposit thin films from a gas state (vapour) to a solid state on a substrate. Chemical reactions are involved in the process, which occur after creation of a plasma of the reacting gases. |  | http://en.wikipedia.org/wiki/Plasma-enhanced_chemical_vapor_deposition
Function | Accumulate | Solid | Plasma Spray | A method of thermal spraying producing coatings and free-standing parts using a plasma jet. Deposits having thickness from micrometers to several millimeters can be produced from a variety of materials, including metals, ceramics, polymers and composites. |  | http://en.wikipedia.org/wiki/Plasma_spraying
Function | Accumulate | Solid | Porosity | The quality of being porous - i.e. having voids or spaces within a solid substance within or through which fluids can be present. |  | http://en.wikipedia.org/wiki/Porosity
Function | Accumulate | Solid | Potential Well | The region surrounding a local minimum of potential energy. Energy held in a potential well is unable to convert to another type of energy (kinetic energy in the case of a gravitational potential well) because it is captured in the local minimum of a potential well and so may not proceed to the global minimum of potential energy, as it would naturally tend to due to entropy. |  | http://en.wikipedia.org/wiki/Potential_well
Function | Accumulate | Solid | Pulsed Laser Deposition | A thin film physical vapour deposition technique where a high power pulsed laser beam is focused inside a vacuum chamber to strike a target of the desired composition. Vaporised target material is deposited as a thin film on a substrate. |  | http://en.wikipedia.org/wiki/Pulsed_laser_deposition
Function | Accumulate | Solid | Sedimentation | The motion of molecules in solutions or particles in suspensions in response to an external force such as gravity, centrifugal acceleration or electromagnetism. Sedimentation may pertain to objects of various sizes, ranging from suspensions of dust and pollen particles to cellular suspensions to solutions of single molecules such as proteins and peptides. |  | http://en.wikipedia.org/wiki/Sedimentation
Function | Accumulate | Solid | Self-Assembly | A process in which a disordered system of pre-existing components forms an organized structure or pattern as a consequence of specific, local interactions among the components themselves, without external direction. |  | http://en.wikipedia.org/wiki/Self-assembly
Function | Accumulate | Solid | Settling | The process by which particulates settle to the bottom of a liquid and form a sediment. Particles that experience a force, either due to gravity or due to centrifugal motion will tend to move in a uniform manner in the direction exerted by that force. For gravity settling, this means that the particles will tend to fall to the bottom of the vessel, forming a slurry at the vessel base. |  | http://en.wikipedia.org/wiki/Settling
Function | Accumulate | Solid | Sol | A colloidal suspension of solid particles (1-500 nanometres in size) in a liquid. Examples include blood, pigmented ink, and paint. |  | http://en.wikipedia.org/wiki/Sol_(colloid)
Function | Accumulate | Solid | Solvation | (commonly called dissolution) The process of attraction and association of molecules of a solvent with molecules or ions of a solute. As ions dissolve in a solvent they spread out and become surrounded by solvent molecules. The bigger the ion, the more solvent molecules are able to surround it and the more it becomes solvated. |  | http://en.wikipedia.org/wiki/Solvation
Function | Accumulate | Solid | Supercritical Fluid | Any substance at a temperature and pressure above its critical point. It can diffuse through solids like a gas, and dissolve materials like a liquid. Additionally, close to the critical point, small changes in pressure or temperature result in large changes in density, allowing many properties to be 'tuned'. |  | http://en.wikipedia.org/wiki/Supercritical_fluid
Function | Accumulate | Solid | Supersaturation | A solution that contains more of the dissolved material than could be dissolved by the solvent under normal circumstances. It can also refer to a vapour of a compound that has a higher (partial) pressure than the vapour pressure of that compound. |  | http://en.wikipedia.org/wiki/Supersaturation
Function | Accumulate | Solid | Suspension | A heterogeneous fluid containing solid particles that are sufficiently large for sedimentation. Usually they must be larger than 1 micrometer. The internal phase (solid) is dispersed throughout the external phase (fluid - which may be liquid or gas) through mechanical agitation, with the use of certain excipients or suspending agents. |  | http://en.wikipedia.org/wiki/Suspension_(chemistry)
Function | Accumulate | Solid | Syphon | Typically an inverted U shaped tube, which allows a liquid to flow uphill without a pump, over an obstacle and then discharge at a level lower than the surface of the original reservoir. Practical siphons operate because gravity causes the hydrostatic pressure at the downstream end of the tube to be significantly higher than the surrounding pressure so fluid flows out of the tube into the atmosphere or into a second reservoir lower than the first. |  | http://en.wikipedia.org/wiki/Siphon
Function | Accumulate | Solid | Thermophoresis | (also called thermodiffusion or Soret Effect) The effect of temperature gradient on multicomponent (or isotopic) mixtures of particles (i.e. particle movement from hotter to colder regions or vice versa). Regarded as 'positive' when molecules move from hot to cold and 'negative' when the reverse is true. Typically the heavier/larger species in a mixture exhibits positive behavior while the lighter/smaller species exhibit negative. |  | http://aerosol.ees.ufl.edu/Thermophoresis/section01.html
Function | Accumulate | Solid | Triboelectric Effect | A type of contact electrification in which certain materials become electrically charged after they come into contact with another different material and are then separated (such as through rubbing). The polarity and strength of the charges produced differ according to the materials, surface roughness, temperature, strain, and other properties. | For example, the attraction of particles to an object carrying a staic electric charge generated by the Triboelectric Effect | http://en.wikipedia.org/wiki/Triboelectric_effect
Function | Accumulate | Solid | Vacuum Plasma Spraying | (VPS) A technology for etching and surface modification to create porous layers with high reproductibility and for cleaning and surface engineering of plastics, rubbers and natural fibres. This surface engineering can improve properties such as frictional behaviour, heat resistance, surface electrical conductivity, lubricity, cohesive strength of films, or dielectric constant, or it can make materials hydrophilic or hydrophobic. |  | http://en.wikipedia.org/wiki/Vacuum_plasmaspraying
Function | Bend | Divided Solid | Advection | A transport mechanism of a substance, or a conserved property, by a fluid, due to the fluid's bulk motion in a particular direction. An example of advection is the transport of pollutants or silt in a river. |  | http://en.wikipedia.org/wiki/Advection
Function | Bend | Divided Solid | Aeration | The process by which air is circulated through, mixed with or dissolved in a liquid or substance. |  | http://en.wikipedia.org/wiki/Aeration
Function | Bend | Divided Solid | Coanda Effect | The tendency of a fluid jet to stay attached to an adjacent suitably shaped curved surface. Also applies to powdered solids. |  | http://en.wikipedia.org/wiki/Coand%C4%83_effect
Function | Bend | Divided Solid | Converse Piezoelectric Effect | Materials exhibiting the direct piezoelectric effect (the production of electricity when stress is applied) also exhibit the converse piezoelectric effect (the production of stress and/or strain when an electric field is applied). For example, lead zirconate titanate crystals will exhibit a maximum shape change of about 0.1% of the original dimension. |  | http://en.wikipedia.org/wiki/Piezoelectricity
Function | Bend | Divided Solid | Displacement | Displacement occurs when an object is immersed in a fluid, pushing the fluid out of the way and taking its place. The volume of the fluid displaced is equal to the volume of the object imersed. An object that sinks, or is otherwise fully immersed, displaces an amount of fluid equal to its total volume. |  | http://en.wikipedia.org/wiki/Displacement_(fluid)
Function | Bend | Divided Solid | Electret | An Electret is a dielectric material that has a quasi-permanent electric charge or dipole polarisation. An electret generates internal and external electric fields, and is the electrostatic equivalent of a permanent magnet. |  | http://en.wikipedia.org/wiki/Electret
Function | Bend | Divided Solid | Electric Field | The space surrounding an electric charge or in the presence of a time-varying magnetic field has a property called an electric field (that can also be equated to electric flux density). This electric field exerts a force on other electrically charged objects. |  | http://en.wikipedia.org/wiki/Electric_field
Function | Bend | Divided Solid | Electromagnet | A type of magnet whose magnetic field is produced by the flow of electric current. The magnetic field disappears when the current ceases. Electromagnets are very widely used as components of other electrical devices, such as motors, generators, relays, loudspeakers, hard disks, MRI machines, scientific instruments, and magnetic separation equipment, as well as being employed as industrial lifting electromagnets for picking up and moving heavy iron objects like scrap iron. |  | http://en.wikipedia.org/wiki/Electromagnet
Function | Bend | Divided Solid | Electropermanent Magnet | A type of magnet which consists of both an electromagnet and a dual material permanent magnet, in which the magnetic field produced by the electromagnet is used to change the magnetisation of the permanent magnet. Allows creating controllable permanent magnets where the magnetic effect can be maintained without requiring a continuous supply of electrical energy. |  | http://en.wikipedia.org/wiki/Electropermanent_magnet
Function | Bend | Divided Solid | Electrostriction | A property of all electrical non-conductors, or dielectrics, that causes them to change their shape under the application of an electric field. All dielectrics exhibit some electrostriction, but certain engineered ceramics, known as relaxor ferroelectrics, have extraordinarily high electrostrictive constants,e.g. Lead magnesium niobate (PMN), Lead magnesium niobate-lead titanate (PMN-PT), Lead lanthanum zirconate titanate (PLZT). |  | http://en.wikipedia.org/wiki/Electrostriction
Function | Bend | Divided Solid | Force | That which can cause an object with mass to accelerate. Force has both magnitude & direction, i.e. it's a vector quantity. An object with constant mass will accelerate in proportion to the net force acting upon it and in inverse proportion to its mass (or the net force on an object is equal to the rate of change of momentum it experiences). Forces acting on objects may cause them to rotate or deform, or result in a change in pressure. |  | http://en.wikipedia.org/wiki/Force
Function | Bend | Field | Acoustic Lens | A mechanical device used in loudspeaker design, ultrasound imaging and other applictions to direct and modify sound waves in a manner analogous to optical lenses.
Function | Bend | Field | Acoustics | The the use of structures or other systems to affect the generation, propagation and reception of mechanical waves and vibrations. | For example, the use of sound-absorbing materials. | http://en.wikipedia.org/wiki/Acoustics
Function | Bend | Field | Acousto-optic Effect | A specific case of photoelasticity, where there is a change of a material's permittivity due to a mechanical strain resulting from an acoustic wave which has been excited within a transparent medium giving rise to variation of the refractive index. This creates a diffraction grating moving with the velocity given by the spread on the sound wave in the medium which defracts light forming a prominent diffraction pattern. | Through Bragg cell deflection into an absorbent region | http://en.wikipedia.org/wiki/Acousto-optic_effect#The_Acousto-optic_effect
Function | Bend | Field | Aerosol | A suspension of fine solid particles or liquid droplets in a gas. | For example, an aerosol of liquid droplets in air can be used to absorb or attenuate radiation, such as light. | http://en.wikipedia.org/wiki/Aerosol
Function | Bend | Field | Arch | A curved structure that spans a space while supporting weight. It provides a structure which eliminates tensile stresses in spanning an open space. All the forces are resolved into compressive stresses. | Direction of force or a mechanical field is partially redirected | http://en.wikipedia.org/wiki/Arch
Function | Bend | Field | Auxetic Materials | Materials which, when stretched, become thicker perpendicularly to the applied force, i.e. they have a negative Poisson's ratio. Such materials have interesting mechanical properties such as high energy absorption and fracture resistance. This may be useful in applications such as body armor, packing material, knee and elbow pads, robust shock absorbing material and sponge mops. | Though the use of energy to 'power' the auxetic change. | http://en.wikipedia.org/wiki/Auxetic
Function | Bend | Field | Auxetic Structures | Structures which, when stretched, become thicker perpendicularly to the applied force. That is, they have a negative Poisson's ratio. These can include composites, keyed-brick structures, microporous ploymers, auxetic foams or honeycombs. | Though the use of energy to 'power' the auxetic change. | http://www.azom.com/details.asp?ArticleID=167
Function | Bend | Field | Birefringence | Birefringence, or double refraction, is the decomposition of a ray of light into two rays (the ordinary ray and the extraordinary ray) when it passes through certain types of material, such as calcite crystals or boron nitride, depending on the polarisation of the light. This effect can occur only if the structure of the material is anisotropic (directionally dependent). |  | http://en.wikipedia.org/wiki/Birefringence
Function | Bend | Field | Boundary Layer Suction | A technique in which an air pump is used to extract the boundary layer at the wing or the inlet of an aircraft. Improving the air flow in this way can reduce drag. |  | http://en.wikipedia.org/wiki/Boundary_layer_suction
Function | Bend | Field | Bragg Diffraction | Diffraction from a three dimensional periodic structure such as atoms in a crystal. It is similar to what occurs when waves are scattered from a diffraction grating. Bragg diffraction is a consequence of interference between waves reflecting from different crystal planes. |  | http://en.wikipedia.org/wiki/Diffraction#Bragg_diffraction
Function | Bend | Field | Bubble | A globule of one substance in another, usually gas in a liquid. Due to the Marangoni effect, bubbles may remain intact when they reach the surface of the immersive substance. |  | http://en.wikipedia.org/wiki/Liquid_bubble
Function | Bend | Field | Carbon Nanotubes | Allotropes of carbon with a nanostructure that can have a length-to-diameter ratio greater than 1,000,000. They exhibit extraordinary strength and unique electrical properties, and are efficient conductors of heat. | By taking advantage of the capillary effects of the small carbon nanotubes, it is possible to condense gases in high density inside single-walled nanotubes. This allows for gases to be stored at high densities without being condensed into a liquid. | http://en.wikipedia.org/wiki/Carbon_nanotube
Function | Bend | Field | Conduction (electrical) | The movement of electrically charged particles through a transmission medium (electrical conductor). The movement of charge constitutes an electric current. The charge transport may result as a response to an electric field, or as a result of a concentration gradient in carrier density, that is, by diffusion . | Electric current can be directed through conductors of any shape. | http://en.wikipedia.org/wiki/Electrical_conduction
Function | Bend | Field | Coriolis Force | An apparent deflection, or force, experienced by moving objects when viewed from a rotating frame of reference. The Coriolis force is an example of a fictitious force (or pseudo force), because it does not appear when the motion is expressed in an inertial frame of reference. For example, freely moving objects on the surface of the Earth experience a Coriolis force, and appear to veer to the right in the northern hemisphere, and to the left in the southern. |  | http://en.wikipedia.org/wiki/Coriolis_force
Function | Bend | Field | Creeping Wave | When a wave front passes an obstruction, it spreads out into the shadowed space. A creeping wave, in electromagnetism or acoustics is the wave that is diffracted around the shadowed surface of a smooth body such as a sphere. |  | http://en.wikipedia.org/wiki/Creeping_wave
Function | Bend | Field | Diffraction | Various phenomena which occur when a wave encounters an obstacle. It is described as the apparent bending of waves around small obstacles and the spreading out of waves past small openings. Very similar effects are observed when there is an alteration in the properties of the medium in which the wave is travelling, for example a variation in refractive index for light waves or in acoustic impedance for sound waves and these can also be referred to as diffraction effects. |  | http://en.wikipedia.org/wiki/Diffraction
Function | Bend | Field | Diffraction Grating | An optical component with a regular pattern, which splits (diffracts) light into several beams travelling in different directions. The directions of these beams depend on the spacing of the grating and the wavelength of the light so that the grating acts as a dispersive element. Because of this, gratings are commonly used in monochromators and spectrometers. |  | http://en.wikipedia.org/wiki/Diffraction_grating
Function | Bend | Field | Dispersion (of waves) | In optics, dispersion is the phenomenon in which the phase velocity of a wave depends on its frequency. Media having such a property are termed dispersive media. Dispersion is most often described for light waves, but it may occur for any kind of wave that interacts with a medium or passes through an inhomogeneous geometry (e.g. a waveguide), such as sound waves. |  | http://en.wikipedia.org/wiki/Dispersion_(optics)
Function | Bend | Field | Electric Field | The space surrounding an electric charge or in the presence of a time-varying magnetic field has a property called an electric field (that can also be equated to electric flux density). This electric field exerts a force on other electrically charged objects. |  | http://en.wikipedia.org/wiki/Electric_field
Function | Bend | Field | Electro-Optic Effects | A change in the optical properties of a material in response to an electric field that varies slowly compared with the frequency of light. The term encompasses a number of distinct phenomena, which can be subdivided into a) change of the absorption (electroabsorption, Franz-Keldysh effect, Quantum-confined Stark effect, electro-chromatic effect) and b) change of the refractive index(Pockels effect, Kerr Effect, electro-gyration) |  | http://en.wikipedia.org/wiki/Electro-optic_effect
Function | Bend | Field | Electromagnet | A type of magnet whose magnetic field is produced by the flow of electric current. The magnetic field disappears when the current ceases. Electromagnets are very widely used as components of other electrical devices, such as motors, generators, relays, loudspeakers, hard disks, MRI machines, scientific instruments, and magnetic separation equipment, as well as being employed as industrial lifting electromagnets for picking up and moving heavy iron objects like scrap iron. |  | http://en.wikipedia.org/wiki/Electromagnet
Function | Bend | Field | Electropermanent Magnet | A type of magnet which consists of both an electromagnet and a dual material permanent magnet, in which the magnetic field produced by the electromagnet is used to change the magnetisation of the permanent magnet. Allows creating controllable permanent magnets where the magnetic effect can be maintained without requiring a continuous supply of electrical energy. |  | http://en.wikipedia.org/wiki/Electropermanent_magnet
Function | Bend | Field | Electrostatic Induction | A redistribution of electrical charge in an object, caused by the influence of nearby charges. Electrostatic generators, such as the Wimshurst machine, the Van de Graaff generator and the electrophorus, use this principle. Electrostatic induction should not be confused with electromagnetic induction; both are often referred to as 'induction'. |  | http://en.wikipedia.org/wiki/Electrostatic_induction
Function | Bend | Field | Electrostatic Lens | A device used to focus or collimate electron beams |  | http://en.wikipedia.org/wiki/Electrostatic_lens
Function | Bend | Field | Electrostatics | The phenomena arising from stationary or slowly moving electric charges |  | http://en.wikipedia.org/wiki/Electrostatics
Function | Bend | Field | Faraday Effect | An interaction between light and a magnetic field in a dielectric material. The rotation of the plane of polarisation is proportional to the intensity of the component of the magnetic field in the direction of the beam of light. |  | http://en.wikipedia.org/wiki/Faraday_effect
Function | Bend | Field | Ferromagnetism | The mechanism by which certain materials (such as iron) form permanent magnets and/or exhibit strong interactions with magnets. Responsible for commonly observed magnetism phenomena, e.g. 'fridge magnets. A material is 'ferromagnetic' only if all its magnetic ions add a positive contribution to the net magnetisation. If some of them subtract from the net magnetisation (i.e. are partially anti-aligned), then the material is 'ferrimagnetic'. |  | http://en.wikipedia.org/wiki/Ferromagnetism
Function | Bend | Field | Focusing | The gathering of wavefronts of a wave (e.g. radiation) into a spherical or cylindical shape. Focusing of light is used in optics, however focusing can be applied to any radiation or wave. |  | http://en.wikipedia.org/wiki/Focus_(optics)
Function | Bend | Field | Fresnel Diffraction | (or near-field diffraction) A process of diffraction which occurs when a wave passes through an aperture and diffracts in the near field, causing any diffraction pattern observed to differ in size and shape, depending on the distance between the aperture and the projection. It occurs due to the short distance in which the diffracted waves propagate. When the distance is increased, outgoing diffracted waves become planar and Fraunhofer diffraction occurs. |  | http://en.wikipedia.org/wiki/Fresnel_diffraction
Function | Bend | Field | Fresnel Lens | A lens using less material compared to a conventional spherical lens by breaking the lens into a set of concentric annular sections. For each of these, the overall thickness of the lens is decreased, breaking the continuous surface of a standard lens into a set of surfaces of the same curvature, with discontinuities between them. This reduces the thickness (and weight and volume) of the lens, at the expense of reducing the imaging quality. |  | http://en.wikipedia.org/wiki/Fresnel_lens
Function | Bend | Field | Gear | A gear (or more correctly a gear wheel) is a rotating machine part having cut teeth, or cogs, which mesh with another toothed part in order to transmit torque. Two or more gears working in tandem are called a transmission and can produce a mechanical advantage through a gear ratio and thus may be considered a simple machine. Geared devices can change the speed, magnitude, and direction of a power source. | For example, absorbing a mechanical field. | http://en.wikipedia.org/wiki/Gear
Function | Bend | Field | Gravitation | A natural phenomenon by which objects with mass attract one another. In everyday life, gravitation is most commonly thought of as the agency which lends weight to objects with mass. |  | http://en.wikipedia.org/wiki/Gravitation
Function | Bend | Field | Gravitational Lensing | A gravitational lens is formed when the light from a very distant, bright source (such as a quasar) is 'bent' around a massive object (such as a cluster of galaxies) between the source object and the observer. The process is known as gravitational lensing, and is one of the predictions of Albert Einstein's general theory of relativity. |  | http://en.wikipedia.org/wiki/Gravitational_lensing
Function | Bend | Field | Holes | A hole is a confined lack of structure in some part of an object. | By diffraction | http://en.wikipedia.org/wiki/Hole
Function | Bend | Field | Image Processing | Processing of images using mathematical operations by using any form of signal processing for which the input is an image, a series of images, or a video, such as a photograph or video frame The output of image processing may be either an image or a set of characteristics or parameters related to the image. |  | https://en.wikipedia.org/wiki/Image_processing
Function | Bend | Field | Interference | The addition (superposition) of two or more waves that result in a new wave pattern. As most commonly used, the term interference usually refers to the interaction of waves which are correlated or coherent with each other, either because they come from the same source or because they have the same or nearly the same frequency. | By constructive interference. | http://en.wikipedia.org/wiki/Interference#Constructive_and_destructive_interference
Function | Bend | Field | Kármán Vortex Street | A repeating pattern of swirling vortices caused by the unsteady separation of flow of a fluid over bluff bodies. It is responsible for such phenomena as the 'singing' of suspended telephone or power lines, the vibration of a car antenna at certain speeds. |  | http://en.wikipedia.org/wiki/Von_Karman_vortex_street
Function | Bend | Field | Kerr Effect | (or the quadratic electro-optic effect) A change in the refractive index of a material in response to an electric field. Distinct from the Pockels effect in that the induced index change is directly proportional to the square of the electric field instead of to the magnitude of the field. All materials show a Kerr effect, but certain liquids display the effect more strongly than other materials. |  | http://en.wikipedia.org/wiki/Kerr_effect
Function | Bend | Field | Lens | An optical device with perfect or approximate axial symmetry which transmits and refracts light, converging or diverging the beam. |  | http://en.wikipedia.org/wiki/Lens_(optics)
Function | Bend | Field | Liquid Crystals | Substances that exhibit a phase of matter that has properties between those of a conventional liquid, and those of a solid crystal. | Liquid crystals are use to absorb (attenuate) light. | http://en.wikipedia.org/wiki/Liquid_crystal
Function | Bend | Field | Magnetic Field | A vector field which surrounds magnets and electric currents, and is detected by the force it exerts on moving electric charges and on magnetic materials. When placed in a magnetic field, magnetic dipoles tend to align their axes parallel to the magnetic field. Magnetic fields also have their own energy with an energy density proportional to the square of the field intensity. |  | http://en.wikipedia.org/wiki/Magnetic_field
Function | Bend | Field | Magnetic Reluctance | Analogous to the way an electric field causes an electric current to follow the path of least resistance, a magnetic field causes magnetic flux to follow the path of least magnetic reluctance. |  | http://en.wikipedia.org/wiki/Magnetic_reluctance
Function | Bend | Field | Magnetism | One of the phenomena by which materials exert attractive or repulsive forces on other materials. Some well-known materials that exhibit easily detectable magnetic properties (called magnets) are nickel, iron, cobalt, and their alloys; however, all materials are influenced to greater or lesser degree by the presence of a magnetic field. |  | http://en.wikipedia.org/wiki/Magnetism
Function | Bend | Field | Magnetohydrodynamic Effect | A magnetic field can induce currents in a moving conductive fluid, which create forces on the fluid, and also change the magnetic field itself. |  | http://en.wikipedia.org/wiki/Magneto-hydrodynamics
Function | Bend | Field | Mirage (photothermal deflection) | A naturally occurring optical phenomenon in which light rays are bent to produce a displaced image of distant objects or the sky. |  | http://en.wikipedia.org/wiki/Mirage
Function | Bend | Field | Nanocomposite | A multiphase solid material where one of the phases has one, two or three dimensions of less than 100 nanometers (nm), or structures having nano-scale repeat distances between the different phases that make up the material. Can include porous media, colloids, gels and copolymers, but is more usually taken to mean the solid combination of a bulk matrix and nano-dimensional phase(s). |  | http://en.wikipedia.org/wiki/Nanocomposite
Function | Bend | Field | Negative Index Metamaterials | Artificial structures where the refractive index has a negative value over some frequency range. This does not occur in any known natural materials, and thus is only achievable with engineered structures known as metamaterials. |  | http://en.wikipedia.org/wiki/Negative_index_metamaterials
Function | Bend | Field | Negative Refraction | An electromagnetic phenomenon where light rays are refracted at an interface in the reverse sense to that normally expected. Negative refraction occurs at interfaces between materials at which one has an ordinary positive phase velocity (i.e. a positive refractive index), and the other has the more exotic negative phase velocity (refractive index). |  | http://en.wikipedia.org/wiki/Negative_refraction
Function | Bend | Field | Optical Fibre | A fibre (typically made of glass or plastic) that carries light along its length |  | http://en.wikipedia.org/wiki/Optical_fiber
Function | Bend | Field | Photon Sieve | A device for focusing light using diffraction and interference. It consists of a flat sheet of material full of pinholes that are arranged in a pattern which is similar to the rings in a Fresnel zone plate, but a sieve brings light to much sharper focus than a zone plate. |  | http://en.wikipedia.org/wiki/Photon_sieve
Function | Bend | Field | Plenoptic Camera | (also called a light-field camera) A camera that uses a microlens array to capture 4D light field information about a scene. Such light field information can be used to improve the solution of computer graphics and vision-related problems. |  | http://en.wikipedia.org/wiki/Plenoptic_camera
Function | Bend | Field | Pockels Effect | Produces birefringence in an optical medium induced by a constant or varying electric field. Used to make Pockels cells, which are voltage-controlled wave plates. |  | http://en.wikipedia.org/wiki/Pockels_effect
Function | Bend | Field | Prism | A transparent optical element with flat, polished surfaces that refract light. The exact angles between the surfaces depend on the application. The traditional geometrical shape is that of a triangular prism with a triangular base and rectangular sides, and in colloquial use 'prism' usually refers to this type. |  | http://en.wikipedia.org/wiki/Prism_(optics)
Function | Bend | Field | Reflection | The change in direction of a wavefront at an interface between two different media so that the wavefront returns into the medium from which it originated. Common examples include the reflection of light, sound and water waves. |  | http://en.wikipedia.org/wiki/Reflection_(physics)
Function | Bend | Field | Refraction | The change in direction of a wave due to a change in its speed. This is most commonly observed when a wave passes from one medium to another at any angle other than 90° or 0°. Refraction of light is the most commonly observed phenomenon, but any type of wave can refract when it interacts with a medium, for example when sound waves pass from one medium into another or when water waves move into water of a different depth. |  | http://en.wikipedia.org/wiki/Refraction
Function | Bend | Field | Retroreflector | A device or surface that reflects light, or other radiation, back to its source with minimum scattering. |  | http://en.wikipedia.org/wiki/Retroreflective
Function | Bend | Field | Scattering | A general physical process where some forms of radiation, such as light, sound, or moving particles, are forced to deviate from a straight trajectory by one or more localized non-uniformities in the medium through which they pass (includes deviation of reflected radiation from the angle predicted by the law of reflection). |  | http://en.wikipedia.org/wiki/Scattering
Function | Bend | Field | Temperature Gradient | The variation in temperature over distance. | For example by creating a 'lens' based on variations in density due to termperature. | http://en.wikipedia.org/wiki/Temperature_gradient
Function | Bend | Field | Thermal Radiation | Electromagnetic radiation emitted from the surface of an object due to the object's temperature. |  | http://en.wikipedia.org/wiki/Thermal_radiation
Function | Bend | Field | Total Internal Reflection | An optical phenomenon that occurs when a ray of light strikes a medium boundary at an angle larger than a particular critical angle with respect to the normal to the surface. If the refractive index is lower on the other side of the boundary, no light can pass through and all of the light is reflected. The critical angle is the angle of incidence above which the total internal reflection occurs. |  | http://en.wikipedia.org/wiki/Total_internal_reflection
Function | Bend | Field | Triboelectric Effect | A type of contact electrification in which certain materials become electrically charged after they come into contact with another different material and are then separated (such as through rubbing). The polarity and strength of the charges produced differ according to the materials, surface roughness, temperature, strain, and other properties. | For example, the attraction of particles to an object carrying a staic electric charge generated by the Triboelectric Effect | http://en.wikipedia.org/wiki/Triboelectric_effect
Function | Bend | Field | Turbulence | A fluid regime characterised by chaotic, stochastic property changes. This includes low momentum diffusion, high momentum convection, and rapid variation of pressure and velocity in space and time (flow that is not turbulent is called laminar flow). | Though turbulence in the medium carrying the field. | http://en.wikipedia.org/wiki/Turbulence
Function | Bend | Field | Voigt Effect | A magneto-optical phenomenon whereby the polarisation of light may be rotated when passed through a vapour cell immersed in a magnetic field directed perpendicular to the beam direction. |  | http://en.wikipedia.org/wiki/Voigt_Effect
Function | Bend | Field | Waveguide | A structure which guides waves, such as electromagnetic waves or sound waves. There are different types of waveguide for each type of wave: electromagnetic, optical or acoustic. |  | http://en.wikipedia.org/wiki/Waveguide
Function | Bend | Field | Waveguide (optics) | Waveguides used at optical frequencies are typically dielectric waveguides, structures in which a dielectric material with high permittivity, and thus high index of refraction, is surrounded by a material with lower permittivity. The structure guides optical waves by total internal reflection. The most common optical waveguide is optical fibre. |  | http://en.wikipedia.org/wiki/Waveguide#Optical_waveguides
Function | Bend | Field | Zone Plate | A device used to focus electromagnetic ratiation (including light), using diffraction instead of refraction. It consists of a set of radially symmetric rings which alternate between opaque and transparent. Incident radiation diffracts around the opaque zones which can be spaced so that the diffracted radiation constructively interferes at a desired focus, creating an image there. |  | http://en.wikipedia.org/wiki/Zone_plate
Function | Bend | Gas | Added Mass | (or Virtual Mass) The inertia added to a system because an accelerating or decelerating body must move (or deflect) some volume of surrounding fluid as it moves through it. |  | http://en.wikipedia.org/wiki/Added_mass
Function | Bend | Gas | Adsorption | A process that occurs when a gas or liquid solute accumulates on the surface of a solid or a liquid (adsorbent), forming a film of molecules or atoms (the adsorbate). Most industrial adsorbents fall into one of three classes: 1. Oxygen-containing compounds (e.g.silica gel and zeolites 2. Carbon-based compounds (e.g. activated carbon and graphite) 3. Polymer-based compounds | For example, by growing larger particles around smaller seed particles. | http://en.wikipedia.org/wiki/Adsorption
Function | Bend | Gas | Advection | A transport mechanism of a substance, or a conserved property, by a fluid, due to the fluid's bulk motion in a particular direction. An example of advection is the transport of pollutants or silt in a river. |  | http://en.wikipedia.org/wiki/Advection
Function | Bend | Gas | Aeolipile | A rocket-like jet engine consisting of an air-tight chamber (usually a sphere or cylinder) rotating on a bearing of some kind, with bent or curved nozzles projecting from it (tipjets), through which steam is expelled perpendicular to the bearing axis. The resulting thrust due to the rocket principle causes a torque which makes the device spin (Newton's third law). |  | http://en.wikipedia.org/wiki/Aeolipile
Function | Bend | Gas | Aeration | The process by which air is circulated through, mixed with or dissolved in a liquid or substance. |  | http://en.wikipedia.org/wiki/Aeration
Function | Bend | Gas | Aeroelastic Flutter | A self-feeding and potentially destructive vibration where aerodynamic forces on an object couple with a structure's natural mode of vibration to produce rapid periodic motion. Flutter can occur in any object within a strong fluid flow, under the conditions that a positive feedback occurs between the structure's natural vibration and the aerodynamic forces. | The flow of the moving gas responsible for the aerolastic flutter is disturbed by the aeroelastic flutter. | http://en.wikipedia.org/wiki/Aeroelasticity#Flutter
Function | Bend | Gas | Aerofoil | The shape of a wing or blade (of a propeller, rotor or turbine) or sail as seen in cross-section. An aerofoil-shaped body moved through a fluid produces a force perpendicular to the motion called lift. |  | http://en.wikipedia.org/wiki/Aerofoil
Function | Bend | Gas | Angular Momentum | Angular momentum is the rotational counterpart of momentum. A spinning flywheel has angular momentum. |  | http://en.wikipedia.org/wiki/Angular_momentum
Function | Bend | Gas | Basset Force | The force due to the lagging boundary layer development with changing relative velocity (acceleration) of bodies moving through a fluid. |  | http://en.wikipedia.org/wiki/Basset_force
Function | Bend | Gas | Bernoulli Effect | For an inviscid flow, an increase in the speed of the fluid occurs simultaneously with a decrease in pressure or a decrease in the fluid's gravitational potential energy |  | http://en.wikipedia.org/wiki/Bernoulli_effect
Function | Bend | Gas | Boundary Layer | A boundary layer is that layer of fluid in the immediate vicinity of a bounding surface. The boundary layer effect occurs at the field region in which all changes occur in the flow pattern. The boundary layer distorts surrounding nonviscous flow. |  | http://en.wikipedia.org/wiki/Boundary_layer
Function | Bend | Gas | Bourdon Spring | A coiled tube, which, as it expands or contracts due to pressure change, causes a rotation. |  | http://en.wikipedia.org/wiki/Pressure_measurement#Bourdon
Function | Bend | Gas | Centrifugal Force | An outward force associated with rotation. Centrifugal force is one of several so-called pseudo-forces (or inertial forces), so named because, unlike real forces, they do not originate in interactions with other bodies situated in the environment of the particle upon which they act. Instead, centrifugal force originates in the rotation of the frame of reference within which observations are made. |  | http://en.wikipedia.org/wiki/Centrifugal_force
Function | Bend | Gas | Coanda Effect | The tendency of a fluid jet to stay attached to an adjacent suitably shaped curved surface. Also applies to powdered solids. |  | http://en.wikipedia.org/wiki/Coand%C4%83_effect
Function | Bend | Gas | Comb | A toothed device used in hair care for straightening and cleaning hair or other fibres. More generally a device having a comb-like form. | A gas stream is dirturbed when passing though a comb. | http://en.wikipedia.org/wiki/Comb
Function | Bend | Gas | Combustion | (or burning) A complex sequence of exothermic chemical reactions between a fuel and an oxidant accompanied by the production of heat or both heat and light in the form of either a glow or flames. Direct combustion by atmospheric oxygen is a reaction mediated by radical intermediates typically produced as a result of thermal runaway, where the heat generated by combustion is necessary to maintain the high temperature necessary for radical production. |  | http://en.wikipedia.org/wiki/Combustion
Function | Bend | Gas | Compression | The result of the subjection of a material to compressive stress, resulting in reduction of volume. The opposite of compression is tension. In simple terms, compression is a pushing force. |  | http://en.wikipedia.org/wiki/Physical_compression
Function | Bend | Gas | Condensation | The change of the physical state of aggregation (or simply state) of matter from gaseous phase into liquid phase. |  | http://en.wikipedia.org/wiki/Condensation
Function | Bend | Gas | Convection | The movement of molecules within fluids (i.e. liquids, gases) and rheids. One of the major modes of heat transfer and mass transfer. Convective heat and mass transfer take place through both diffusion (random Brownian motion) and by advection (transport by the larger-scale motion of currents). Note that a common use of the term convection refers specifically to heat transfer by convection, as opposed to convection in general. | By first dispersing the divided solid in a fluid (liquid or gas). | http://en.wikipedia.org/wiki/Convection
Function | Bend | Gas | Coriolis Force | An apparent deflection, or force, experienced by moving objects when viewed from a rotating frame of reference. The Coriolis force is an example of a fictitious force (or pseudo force), because it does not appear when the motion is expressed in an inertial frame of reference. For example, freely moving objects on the surface of the Earth experience a Coriolis force, and appear to veer to the right in the northern hemisphere, and to the left in the southern. |  | http://en.wikipedia.org/wiki/Coriolis_force
Function | Bend | Gas | Couette Flow | The laminar flow of a viscous fluid in the space between two parallel plates, one of which is moving relative to the other. The flow is driven by virtue of viscous drag force acting on the fluid and the applied pressure gradient parallel to the plates. |  | http://en.wikipedia.org/wiki/Couette_flow
Function | Bend | Gas | De Laval Nozzle | (or convergent-divergent, CD or con-di nozzle) A tube that is pinched in the middle, making a balanced, asymmetric hourglass-shape. Used to accelerate a hot, pressurised gas passing through it to a supersonic speed, and upon expansion, to shape the exhaust flow so that the heat energy propelling the flow is maximally converted into directed kinetic energy. Used in some types of steam turbine, rocket engines and supersonic jet engines. |  | http://en.wikipedia.org/wiki/De_Laval_nozzle
Function | Bend | Gas | Deflagration | A technical term describing subsonic combustion that usually propagates through thermal conductivity (hot burning material heats the next layer of cold material and ignites it). Most 'fire' found in daily life, from flames to explosions, is technically deflagration. Deflagration is different from detonation (which is supersonic and propagates through shock compression). |  | http://en.wikipedia.org/wiki/Deflagration
Function | Bend | Gas | Density Gradient | Variation of density across an area or through a volume. |  | http://en.wikipedia.org/wiki/Density_Gradient
Function | Bend | Gas | Deposition (physical) | A process in which gas transforms into solid (also known as desublimation). The reverse of deposition is sublimation. One example of deposition is the process by which, in sub-freezing air, water vapour changes directly to ice without first becoming a liquid. This is how snow forms in clouds, as well as frost and hoar frost on the ground. |  | http://en.wikipedia.org/wiki/Deposition_(physics)
Function | Bend | Gas | Depressurisation | Reduction in pressure. Rapid depressurisation can be used to create pressure differences.
Function | Bend | Gas | Detonation | Detonation involves a supersonic exothermic front accelerating through a medium that eventually drives a shock front propagating directly in front of it. Detonations are observed in both conventional solid and liquid explosives, as well as in reactive gases. |  | http://en.wikipedia.org/wiki/Detonation
Function | Bend | Gas | Diffusion | The movement of particles from a high concentration to a low concentration. |  | http://en.wikipedia.org/wiki/Diffusion
Function | Bend | Gas | Electric Field | The space surrounding an electric charge or in the presence of a time-varying magnetic field has a property called an electric field (that can also be equated to electric flux density). This electric field exerts a force on other electrically charged objects. |  | http://en.wikipedia.org/wiki/Electric_field
Function | Bend | Gas | Electrohydrodynamics | Includes the following types of particle and fluid transport mechanisms:Electrophoresis, electrokinesis, dielectrophoresis, electro-osmosis, and electrorotation. In general, the phenomena relate to the direct conversion of electrical energy into kinetic energy, and vice versa. |  | http://en.wikipedia.org/wiki/Electrohydrodynamics
Function | Bend | Gas | Electromagnet | A type of magnet whose magnetic field is produced by the flow of electric current. The magnetic field disappears when the current ceases. Electromagnets are very widely used as components of other electrical devices, such as motors, generators, relays, loudspeakers, hard disks, MRI machines, scientific instruments, and magnetic separation equipment, as well as being employed as industrial lifting electromagnets for picking up and moving heavy iron objects like scrap iron. |  | http://en.wikipedia.org/wiki/Electromagnet
Function | Bend | Gas | Electrostatic Fluid Accelerator | A device which pumps a fluid such as air without any moving parts by using an electric field to propel electrically charged air molecules. There are three basic steps in the fluid acceleration process: ionize air molecules, use those ions to push many more neutral molecules in a desired direction, and then recapture and neutralize the ions to eliminate any net charge. |  | http://en.wikipedia.org/wiki/Electrostatic_fluid_accelerator
Function | Bend | Gas | Entrainment | The movement of one fluid due to the motion of another. |  | http://en.wikipedia.org/wiki/Entrainment_%28hydrodynamics%29
Function | Bend | Gas | Exothermic Reaction | An exothermic reaction is a chemical reaction accompanied by the release of heat. In other words, the energy needed for the reaction to occur is less than the total energy released. As a result of this, the extra energy is released, usually in the form of heat. |  | http://en.wikipedia.org/wiki/Exothermic_reaction
Function | Bend | Gas | Explosion | A sudden increase in volume and release of energy in an extreme manner, usually with the generation of high temperatures and the release of gases. |  | http://en.wikipedia.org/wiki/Explosion
Function | Bend | Gas | Explosive Lens | A device composed of several explosive charges that are shaped in such a way as to change the shape of the detonation wave passing through it; conceptually similar to the effect of an optical lens on light |  | http://en.wikipedia.org/wiki/Explosive_lens
Function | Bend | Gas | Fan | A device used to produce flow in a gas (and, in principle, a liquid). Mechanical revolving blade fans are made in a wide range of designs. There are three main types of fans used for moving air, axial, centrifugal (also called radial) and cross flow (also called tangential). |  | http://en.wikipedia.org/wiki/Fan_(mechanical)
Function | Bend | Gas | Ferromagnetism | The mechanism by which certain materials (such as iron) form permanent magnets and/or exhibit strong interactions with magnets. Responsible for commonly observed magnetism phenomena, e.g. 'fridge magnets. A material is 'ferromagnetic' only if all its magnetic ions add a positive contribution to the net magnetisation. If some of them subtract from the net magnetisation (i.e. are partially anti-aligned), then the material is 'ferrimagnetic'. |  | http://en.wikipedia.org/wiki/Ferromagnetism
Function | Bend | Gas | Fin | A flat surface that extends from an object, usually for the purpose of increasing surface area, increasing stiffness or for obtaining a hydrodynamic or aerodynamic interaction with an external relatively moving fluid. |  | https://en.wikipedia.org/wiki/Fin
Function | Bend | Gas | Flow Separation | For a solid object travelling through a fluid (or alternatively a stationary object exposed to a moving fluid) flow separation occurs when the boundary layer travels far enough against an adverse pressure gradient that the speed of the boundary layer falls almost to zero.The fluid flow becomes detached from the surface of the object, and instead takes the forms of eddies and vortices. |  | http://en.wikipedia.org/wiki/Flow_separation
Function | Bend | Gas | Flutter | A dynamic instability of an elastic structure in a fluid flow, caused by positive feedback between the body's deflection and the force exerted by the fluid flow. |  | http://en.wikipedia.org/wiki/Aeroelasticity#Flutter
Function | Bend | Gas | Foam | A substance that is formed by trapping many gas bubbles in a liquid or solid. |  | http://en.wikipedia.org/wiki/Foam
Function | Bend | Gas | Foil (fluid mechanics) | A surface designed to maximize lift (force generated perpendicular to the fluid flow) while minimizing drag (force generated in the direction of the fluid flow) in a given range of conditions. Foils may be designed to operate in any fluid, such as air or water. |  | http://en.wikipedia.org/wiki/Foil_(fluid_mechanics)
Function | Bend | Gas | Force | That which can cause an object with mass to accelerate. Force has both magnitude & direction, i.e. it's a vector quantity. An object with constant mass will accelerate in proportion to the net force acting upon it and in inverse proportion to its mass (or the net force on an object is equal to the rate of change of momentum it experiences). Forces acting on objects may cause them to rotate or deform, or result in a change in pressure. |  | http://en.wikipedia.org/wiki/Force
Function | Bend | Gas | Forced Convection | Heat advection by a fluid which is not due to the natural forces of buoyancy induced by heating. In forced heat convection, transfer of heat is due to movement in the fluid which results from many other forces, such as (for example) a fan or pump. |  | http://en.wikipedia.org/wiki/Forced_convection#Forced_convection
Function | Bend | Gas | Free Convection | Movement of molecules of fluids (or gases) dues to density differences in the fluid (or gas) occurring due to temperature gradients. |  | http://en.wikipedia.org/wiki/Convective_heat_transfer
Function | Bend | Gas | Gravitation | A natural phenomenon by which objects with mass attract one another. In everyday life, gravitation is most commonly thought of as the agency which lends weight to objects with mass. |  | http://en.wikipedia.org/wiki/Gravitation
Function | Bend | Gas | Gravitational Convection (non heat) | Differential buoyancy forces which cause convection in gravity fields may result from sources of density variations in fluids other than those produced by heat, such as variable composition. For example, diffusion of a source of dry salt downward into wet soil assisted by the mechanism of the fact that saline is heavier than fresh water. |  | http://en.wikipedia.org/wiki/Convection#Buoyancy_induced_convection_not_due_to_heat
Function | Bend | Gas | Impeller | A rotating component used to increase the pressure and flow of a fluid. Typically the rotating component of a centrifugal pump. Transfers energy from the motor that drives the pump to the fluid being pumped by accelerating the fluid outwards from the center of rotation. The velocity achieved by the impeller transfers into pressure when the outward movement of the fluid is confined by the pump casing. |  | http://en.wikipedia.org/wiki/Impeller
Function | Bend | Gas | Injector | (or ejector) A pump-like device that uses the Venturi effect of a converging-diverging nozzle to convert pressure energy of a motive fluid to velocity energy, creating a low pressure zone that draws in and entrains a suction fluid. After passing through the throat of the injector, the mixed fluid expands and the velocity reduced, recompressing the mixed fluids by converting velocity energy back to pressure energy. |  | http://en.wikipedia.org/wiki/Injector
Function | Bend | Gas | Ion Wind | A stream of ionized fluid generated by a strong electric field (typically a sharp conductive point) exceeding the corona discharge inception voltage gradient, ionizing the air about the tip, creating a small jet of plasma. Ionised air molecules have the same polarity as the charged tip, so are replused as a like-charged ion cloud, that expands due to the repulsion between ions, creating an electric 'wind' and a hissing noise due to pressure change. |  | http://en.wikipedia.org/wiki/Ion_wind
Function | Bend | Gas | Ionisation | The physical process of converting an atom or molecule into an ion by adding or removing charged particles such as electrons or other ions. |  | http://en.wikipedia.org/wiki/Ionisation
Function | Bend | Gas | Jet | A coherent stream of fluid (e.g. gas or liquid) that is projected into a surrounding medium, usually from some kind of a nozzle or aperture. Jets can travel long distances without dissipating. |  | http://en.wikipedia.org/wiki/Jet_(fluid)
Function | Bend | Gas | Kármán Vortex Street | A repeating pattern of swirling vortices caused by the unsteady separation of flow of a fluid over bluff bodies. It is responsible for such phenomena as the 'singing' of suspended telephone or power lines, the vibration of a car antenna at certain speeds. |  | http://en.wikipedia.org/wiki/Von_Karman_vortex_street
Function | Bend | Gas | Lorentz Force | The force on a point charge due to electromagnetic fields. When a wire carrying an electrical current is placed in a magnetic field, each of the moving charges, which comprise the current, experiences the Lorentz force, and together they can create a macroscopic force on the wire (sometimes called the Laplace force). |  | http://en.wikipedia.org/wiki/Lorentz_force
Function | Bend | Gas | Magnetic Field | A vector field which surrounds magnets and electric currents, and is detected by the force it exerts on moving electric charges and on magnetic materials. When placed in a magnetic field, magnetic dipoles tend to align their axes parallel to the magnetic field. Magnetic fields also have their own energy with an energy density proportional to the square of the field intensity. |  | http://en.wikipedia.org/wiki/Magnetic_field
Function | Bend | Gas | Magnetism | One of the phenomena by which materials exert attractive or repulsive forces on other materials. Some well-known materials that exhibit easily detectable magnetic properties (called magnets) are nickel, iron, cobalt, and their alloys; however, all materials are influenced to greater or lesser degree by the presence of a magnetic field. |  | http://en.wikipedia.org/wiki/Magnetism
Function | Bend | Gas | Magnetohydrodynamic Effect | A magnetic field can induce currents in a moving conductive fluid, which create forces on the fluid, and also change the magnetic field itself. |  | http://en.wikipedia.org/wiki/Magneto-hydrodynamics
Function | Bend | Gas | Mixed Convection | Movement of fluids or gases (or particles carried by fluids or gasses) by a combination of Free and Forced Convection |  | http://en.wikipedia.org/wiki/Convection
Function | Bend | Gas | Plasma | A partially ionized gas, in which a certain proportion of electrons are free rather than being bound to an atom or molecule. The ability of the positive and negative charges to move somewhat independently makes the plasma electrically conductive so that it responds strongly to electromagnetic fields. Plasma therefore has properties quite unlike those of solids, liquids or gases and is considered to be a distinct state of matter. |  | http://en.wikipedia.org/wiki/Plasma_(physics)
Function | Bend | Gas | Poisson's Effect | When a material is compressed in one direction, it usually tends to expand in the other two directions perpendicular to the direction of compression. |  | http://en.wikipedia.org/wiki/Poisson%27s_ratio
Function | Bend | Gas | Pressure Drop | Pressure is an effect which occurs when a force is applied on a surface. Pressure is transmitted to solid boundaries or across arbitrary sections of fluid normal to these boundaries or sections at every point. Rapid pressure drop is a useful technique for applying force or breaking objects apart. |  | http://en.wikipedia.org/wiki/Pressure
Function | Bend | Gas | Pressure Gradient | A fluid (gas or liquid) subject to a pressure gradient results in a net force that is directed from high to low pressure (the 'pressure gradient force'). | In the case of a divided solid dispersed in a fluid. | http://en.wikipedia.org/wiki/Pressure_gradient
Function | Bend | Gas | Pressure Increase | Pressure is an effect which occurs when a force is applied on a surface. Pressure is transmitted to solid boundaries or across arbitrary sections of fluid normal to these boundaries or sections at every point. |  | http://en.wikipedia.org/wiki/Pressure
Function | Bend | Gas | Pressurisation | The application of pressure in a given situation or environment; and more specifically refers to the process by which atmospheric pressure is maintained in an isolated or semi-isolated atmospheric environment (for instance, in an aircraft, or whilst scuba diving). |  | http://en.wikipedia.org/wiki/Pressurization
Function | Bend | Gas | Pump | A device used to move fluids, such as liquids, gases or slurries. |  | http://en.wikipedia.org/wiki/Pump
Function | Bend | Gas | Reverse Diffusion | A situation where the transport of particles (atoms or molecules) in a medium occurs towards regions of lower concentration gradients, opposite to that observed during diffusion. This phenomenon occurs during phase separation. |  | http://en.wikipedia.org/wiki/Reverse_diffusion
Function | Bend | Gas | Stirring | Agitation of a fluid using repetitive action - typically rotary, usually with the intent of mixing or preventing continuous contact of the fluid with a particular part of some object.
Function | Bend | Gas | Suction | The flow of a fluid into a partial vacuum, or region of low pressure. The pressure gradient between this region and the ambient pressure will propel matter toward the low pressure area. |  | http://en.wikipedia.org/wiki/Suction
Function | Bend | Gas | Thermal Contraction | The tendency of matter to reduce in volume (contract) in response to a change in temperature or when a substance is cooled. |  | http://en.wikipedia.org/wiki/Thermal_expansion
Function | Bend | Gas | Thermal Expansion | The tendency of matter to change in volume in response to a change in temperature or when a substance is heated. |  | http://en.wikipedia.org/wiki/Thermal_expansion
Function | Bend | Gas | Triboelectric Effect | A type of contact electrification in which certain materials become electrically charged after they come into contact with another different material and are then separated (such as through rubbing). The polarity and strength of the charges produced differ according to the materials, surface roughness, temperature, strain, and other properties. | For example, the attraction of particles to an object carrying a staic electric charge generated by the Triboelectric Effect | http://en.wikipedia.org/wiki/Triboelectric_effect
Function | Bend | Gas | Turbine | A rotary engine that extracts energy from a fluid flow. The simplest turbines have one moving part, a rotor assembly, which is a shaft with blades attached. Moving fluid acts on the blades, or the blades react to the flow, so that they rotate and impart energy to the rotor. Early turbine examples are windmills and water wheels. |  | http://en.wikipedia.org/wiki/Turbine
Function | Bend | Gas | Turbulator | A device that turns a laminar flow into a turbulent flow. |  | https://en.wikipedia.org/wiki/Turbulator
Function | Bend | Gas | Turbulence | A fluid regime characterised by chaotic, stochastic property changes. This includes low momentum diffusion, high momentum convection, and rapid variation of pressure and velocity in space and time (flow that is not turbulent is called laminar flow). | Though turbulence in the medium carrying the field. | http://en.wikipedia.org/wiki/Turbulence
Function | Bend | Gas | Vortex Generator | An aerodynamic surface, consisting of a small vane that creates a vortex. Vortex generators can be found on many devices, but the term is most often used in aircraft design. Vortex generators are likely to be found on the external surfaces of vehicles where flow separation is a potential problem because vortex generators delay flow separation. |  | http://en.wikipedia.org/wiki/Vortex_generator
Function | Bend | Gas | Vortex Ring | A torus shaped vortex in a fluid i.e. a region where the fluid mostly spins around an imaginary axis line that forms a closed loop. The dominant flow in a vortex ring is said to be toroidal, more precisely poloidal. Within a stationary body of fluid, a vortex ring can travel for relatively long distance, carrying the spinning fluid with it. | In the case of a divided solid dispersed in a fluid, e.g. a smoke ring. | http://en.wikipedia.org/wiki/Vortex_ring
Function | Bend | Gas | Wind | The flow of air or other gases that compose an atmosphere |  | http://en.wikipedia.org/wiki/Wind
Function | Bend | Liquid | Added Mass | (or Virtual Mass) The inertia added to a system because an accelerating or decelerating body must move (or deflect) some volume of surrounding fluid as it moves through it. |  | http://en.wikipedia.org/wiki/Added_mass
Function | Bend | Liquid | Barus Effect | A viscoelastic effect. A phenomenon in which the diameter of fluid becomes larger than the diameter of a nozzle at its exit when the fluid is extruded through the nozzle. |  | http://en.wikipedia.org/wiki/Die_swell
Function | Bend | Liquid | Basset Force | The force due to the lagging boundary layer development with changing relative velocity (acceleration) of bodies moving through a fluid. |  | http://en.wikipedia.org/wiki/Basset_force
Function | Bend | Liquid | Bingham Plastic | A viscoplastic material that behaves as a rigid body at low stresses but flows as a viscous fluid at high stress. A common example is toothpaste, which will not be extruded until a certain pressure is applied to the tube. It then is pushed out as a solid plug. |  | http://en.wikipedia.org/wiki/Bingham_plastic
Function | Bend | Liquid | Boundary Layer | A boundary layer is that layer of fluid in the immediate vicinity of a bounding surface. The boundary layer effect occurs at the field region in which all changes occur in the flow pattern. The boundary layer distorts surrounding nonviscous flow. |  | http://en.wikipedia.org/wiki/Boundary_layer
Function | Bend | Liquid | Bubble | A globule of one substance in another, usually gas in a liquid. Due to the Marangoni effect, bubbles may remain intact when they reach the surface of the immersive substance. |  | http://en.wikipedia.org/wiki/Liquid_bubble
Function | Bend | Liquid | Coanda Effect | The tendency of a fluid jet to stay attached to an adjacent suitably shaped curved surface. Also applies to powdered solids. |  | http://en.wikipedia.org/wiki/Coand%C4%83_effect
Function | Bend | Liquid | Conservation of Momentum | In a closed system (one that does not exchange any matter with the outside and is not acted on by outside forces) the total momentum is constant. |  | http://en.wikipedia.org/wiki/Momentum
Function | Bend | Liquid | Coriolis Force | An apparent deflection, or force, experienced by moving objects when viewed from a rotating frame of reference. The Coriolis force is an example of a fictitious force (or pseudo force), because it does not appear when the motion is expressed in an inertial frame of reference. For example, freely moving objects on the surface of the Earth experience a Coriolis force, and appear to veer to the right in the northern hemisphere, and to the left in the southern. |  | http://en.wikipedia.org/wiki/Coriolis_force
Function | Bend | Liquid | Couette Flow | The laminar flow of a viscous fluid in the space between two parallel plates, one of which is moving relative to the other. The flow is driven by virtue of viscous drag force acting on the fluid and the applied pressure gradient parallel to the plates. |  | http://en.wikipedia.org/wiki/Couette_flow
Function | Bend | Liquid | Diamagnetism | The property of an object which causes it to create a magnetic field in opposition of an externally applied magnetic field, thus causing a repulsive effect. It is a form of magnetism that is only exhibited by a substance in the presence of an externally applied magnetic field. Diamagnetism is generally a quite weak effect in most materials, although superconductors exhibit a strong effect. | If a thin (under 0.5 cm) layer of water is placed on top of a powerful magnet (such as a super magnet) then the field of the magnet repels the water. This causes a slight dimple in the water's surface that may be seen by its reflection. | http://en.wikipedia.org/wiki/Diamagnetism
Function | Bend | Liquid | Electric Field | The space surrounding an electric charge or in the presence of a time-varying magnetic field has a property called an electric field (that can also be equated to electric flux density). This electric field exerts a force on other electrically charged objects. |  | http://en.wikipedia.org/wiki/Electric_field
Function | Bend | Liquid | Electrohydrodynamics | Includes the following types of particle and fluid transport mechanisms:Electrophoresis, electrokinesis, dielectrophoresis, electro-osmosis, and electrorotation. In general, the phenomena relate to the direct conversion of electrical energy into kinetic energy, and vice versa. |  | http://en.wikipedia.org/wiki/Electrohydrodynamics
Function | Bend | Liquid | Electromagnet | A type of magnet whose magnetic field is produced by the flow of electric current. The magnetic field disappears when the current ceases. Electromagnets are very widely used as components of other electrical devices, such as motors, generators, relays, loudspeakers, hard disks, MRI machines, scientific instruments, and magnetic separation equipment, as well as being employed as industrial lifting electromagnets for picking up and moving heavy iron objects like scrap iron. |  | http://en.wikipedia.org/wiki/Electromagnet
Function | Bend | Liquid | Electropermanent Magnet | A type of magnet which consists of both an electromagnet and a dual material permanent magnet, in which the magnetic field produced by the electromagnet is used to change the magnetisation of the permanent magnet. Allows creating controllable permanent magnets where the magnetic effect can be maintained without requiring a continuous supply of electrical energy. |  | http://en.wikipedia.org/wiki/Electropermanent_magnet
Function | Bend | Liquid | Electrostatic Fluid Accelerator | A device which pumps a fluid such as air without any moving parts by using an electric field to propel electrically charged air molecules. There are three basic steps in the fluid acceleration process: ionize air molecules, use those ions to push many more neutral molecules in a desired direction, and then recapture and neutralize the ions to eliminate any net charge. |  | http://en.wikipedia.org/wiki/Electrostatic_fluid_accelerator
Function | Bend | Liquid | Electrostatics | The phenomena arising from stationary or slowly moving electric charges |  | http://en.wikipedia.org/wiki/Electrostatics
Function | Bend | Liquid | Electrowetting | (or Electrocapillary Effect) The modification of the wetting properties of a hydrophobic surface with an applied electric field. |  | http://en.wikipedia.org/wiki/Electrowetting
Function | Bend | Liquid | Entrainment | The movement of one fluid due to the motion of another. |  | http://en.wikipedia.org/wiki/Entrainment_%28hydrodynamics%29
Function | Bend | Liquid | Faraday Wave | (or Faraday Ripples) Nonlinear standing waves that appear on liquids enclosed by a vibrating receptacle. When the vibration frequency exceeds a critical value, the flat hydrostatic surface becomes unstable. The waves can take the form of stripes, close-packed hexagons, or even squares or quasiperiodic patterns. |  | https://en.wikipedia.org/wiki/Faraday_wave
Function | Bend | Liquid | Ferromagnetism | The mechanism by which certain materials (such as iron) form permanent magnets and/or exhibit strong interactions with magnets. Responsible for commonly observed magnetism phenomena, e.g. 'fridge magnets. A material is 'ferromagnetic' only if all its magnetic ions add a positive contribution to the net magnetisation. If some of them subtract from the net magnetisation (i.e. are partially anti-aligned), then the material is 'ferrimagnetic'. |  | http://en.wikipedia.org/wiki/Ferromagnetism
Function | Bend | Liquid | Fin | A flat surface that extends from an object, usually for the purpose of increasing surface area, increasing stiffness or for obtaining a hydrodynamic or aerodynamic interaction with an external relatively moving fluid. |  | https://en.wikipedia.org/wiki/Fin
Function | Bend | Liquid | Flow Separation | For a solid object travelling through a fluid (or alternatively a stationary object exposed to a moving fluid) flow separation occurs when the boundary layer travels far enough against an adverse pressure gradient that the speed of the boundary layer falls almost to zero.The fluid flow becomes detached from the surface of the object, and instead takes the forms of eddies and vortices. |  | http://en.wikipedia.org/wiki/Flow_separation
Function | Bend | Liquid | Flutter | A dynamic instability of an elastic structure in a fluid flow, caused by positive feedback between the body's deflection and the force exerted by the fluid flow. |  | http://en.wikipedia.org/wiki/Aeroelasticity#Flutter
Function | Bend | Liquid | Foam | A substance that is formed by trapping many gas bubbles in a liquid or solid. |  | http://en.wikipedia.org/wiki/Foam
Function | Bend | Liquid | Force | That which can cause an object with mass to accelerate. Force has both magnitude & direction, i.e. it's a vector quantity. An object with constant mass will accelerate in proportion to the net force acting upon it and in inverse proportion to its mass (or the net force on an object is equal to the rate of change of momentum it experiences). Forces acting on objects may cause them to rotate or deform, or result in a change in pressure. |  | http://en.wikipedia.org/wiki/Force
Function | Bend | Liquid | Funnel | A funnel is a pipe with a wide, often conical mouth and a narrow stem. It is used to channel liquid or fine-grained substances into containers with a small opening. Without a funnel, much spillage would occur. |  | http://en.wikipedia.org/wiki/Funnel
Function | Bend | Liquid | Gravitation | A natural phenomenon by which objects with mass attract one another. In everyday life, gravitation is most commonly thought of as the agency which lends weight to objects with mass. |  | http://en.wikipedia.org/wiki/Gravitation
Function | Bend | Liquid | Hydraulic Jump | When liquid at high velocity discharges into a zone of lower velocity, a rather abrupt rise (a step or standing wave) occurs in the liquid surface. The liquid is abruptly slowed and increases in height converting some of the flow's initial kinetic energy into an increase in potential energy, with some energy lost through turbulence to heat. In an open channel flow, this manifests as the fast flow rapidly slowing and piling up on top of itself. |  | http://en.wikipedia.org/wiki/Hydraulic_jump
Function | Bend | Liquid | Kármán Vortex Street | A repeating pattern of swirling vortices caused by the unsteady separation of flow of a fluid over bluff bodies. It is responsible for such phenomena as the 'singing' of suspended telephone or power lines, the vibration of a car antenna at certain speeds. |  | http://en.wikipedia.org/wiki/Von_Karman_vortex_street
Function | Bend | Liquid | Kaye Effect | A property of complex liquids, common in shear-thinning liquids (liquids which thin under shear stress). While pouring one the liquid onto a surface, the surface suddenly spouts an upcoming jet of liquid which merges with the downgoing one. Common household liquids with this property are liquid hand soaps, shampoos and non-drip paint. The effect usually goes unnoticed, however, because it seldom lasts more than about 300ms. |  | http://en.wikipedia.org/wiki/Kaye_effect
Function | Bend | Liquid | Magnetic Field | A vector field which surrounds magnets and electric currents, and is detected by the force it exerts on moving electric charges and on magnetic materials. When placed in a magnetic field, magnetic dipoles tend to align their axes parallel to the magnetic field. Magnetic fields also have their own energy with an energy density proportional to the square of the field intensity. |  | http://en.wikipedia.org/wiki/Magnetic_field
Function | Bend | Liquid | Magnetism | One of the phenomena by which materials exert attractive or repulsive forces on other materials. Some well-known materials that exhibit easily detectable magnetic properties (called magnets) are nickel, iron, cobalt, and their alloys; however, all materials are influenced to greater or lesser degree by the presence of a magnetic field. |  | http://en.wikipedia.org/wiki/Magnetism
Function | Bend | Liquid | Magnetohydrodynamic Effect | A magnetic field can induce currents in a moving conductive fluid, which create forces on the fluid, and also change the magnetic field itself. |  | http://en.wikipedia.org/wiki/Magneto-hydrodynamics
Function | Bend | Liquid | Pressure Drop | Pressure is an effect which occurs when a force is applied on a surface. Pressure is transmitted to solid boundaries or across arbitrary sections of fluid normal to these boundaries or sections at every point. Rapid pressure drop is a useful technique for applying force or breaking objects apart. |  | http://en.wikipedia.org/wiki/Pressure
Function | Bend | Liquid | Pressure Gradient | A fluid (gas or liquid) subject to a pressure gradient results in a net force that is directed from high to low pressure (the 'pressure gradient force'). | In the case of a divided solid dispersed in a fluid. | http://en.wikipedia.org/wiki/Pressure_gradient
Function | Bend | Liquid | Pressure Increase | Pressure is an effect which occurs when a force is applied on a surface. Pressure is transmitted to solid boundaries or across arbitrary sections of fluid normal to these boundaries or sections at every point. |  | http://en.wikipedia.org/wiki/Pressure
Function | Bend | Liquid | Pump | A device used to move fluids, such as liquids, gases or slurries. |  | http://en.wikipedia.org/wiki/Pump
Function | Bend | Liquid | Suction | The flow of a fluid into a partial vacuum, or region of low pressure. The pressure gradient between this region and the ambient pressure will propel matter toward the low pressure area. |  | http://en.wikipedia.org/wiki/Suction
Function | Bend | Liquid | Surface Tension | An attractive property of the surface of a liquid. It is what causes the surface portion of liquid to be attracted to another surface, such as that of another portion of liquid (as in connecting bits of water or as in a drop of mercury that forms a cohesive ball). |  | http://en.wikipedia.org/wiki/Surface_tension
Function | Bend | Liquid | Thermo-capillary Convection | Mass transfer along an interface between two fluids due to a surface tension gradient, where the surface tension gradient is caused by a temperature gradient. |  | http://en.wikipedia.org/wiki/Thermo-capillary_convection
Function | Bend | Liquid | Tidal Force | A situation in which a body or material (for example, tidal water, or the Moon) is mainly under the gravitational influence of a second body (for example, the Earth), but is also perturbed by the gravitational effects of a third body (for example, by the Moon in the case of tidal water, or by the Sun in the case of the Moon). |  | http://en.wikipedia.org/wiki/Tidal_force
Function | Bend | Liquid | Triboelectric Effect | A type of contact electrification in which certain materials become electrically charged after they come into contact with another different material and are then separated (such as through rubbing). The polarity and strength of the charges produced differ according to the materials, surface roughness, temperature, strain, and other properties. | For example, the attraction of particles to an object carrying a staic electric charge generated by the Triboelectric Effect | http://en.wikipedia.org/wiki/Triboelectric_effect
Function | Bend | Liquid | Turbulator | A device that turns a laminar flow into a turbulent flow. |  | https://en.wikipedia.org/wiki/Turbulator
Function | Bend | Liquid | Turbulence | A fluid regime characterised by chaotic, stochastic property changes. This includes low momentum diffusion, high momentum convection, and rapid variation of pressure and velocity in space and time (flow that is not turbulent is called laminar flow). | Though turbulence in the medium carrying the field. | http://en.wikipedia.org/wiki/Turbulence
Function | Bend | Liquid | Vortex Ring | A torus shaped vortex in a fluid i.e. a region where the fluid mostly spins around an imaginary axis line that forms a closed loop. The dominant flow in a vortex ring is said to be toroidal, more precisely poloidal. Within a stationary body of fluid, a vortex ring can travel for relatively long distance, carrying the spinning fluid with it. | In the case of a divided solid dispersed in a fluid, e.g. a smoke ring. | http://en.wikipedia.org/wiki/Vortex_ring
Function | Bend | Solid | Bi-Metallic Strip | A strip consisting of two different metals joined throughout their length. As the strip is heated or cooled the difference in thermal expansion of the metals causes the strip to bend. |  | http://en.wikipedia.org/wiki/Bimetallic_strip
Function | Bend | Solid | Bingham Plastic | A viscoplastic material that behaves as a rigid body at low stresses but flows as a viscous fluid at high stress. A common example is toothpaste, which will not be extruded until a certain pressure is applied to the tube. It then is pushed out as a solid plug. |  | http://en.wikipedia.org/wiki/Bingham_plastic
Function | Bend | Solid | Cold-forming | A metalworking process in which metal is shaped at a temperature below its recrystallisation temperature, usually at the ambient temperature. Cold forming techniques are usually classified into four major groups: squeezing, bending, drawing, and shearing. |  | http://en.wikipedia.org/wiki/Cold_forming
Function | Bend | Solid | Compression | The result of the subjection of a material to compressive stress, resulting in reduction of volume. The opposite of compression is tension. In simple terms, compression is a pushing force. |  | http://en.wikipedia.org/wiki/Physical_compression
Function | Bend | Solid | Conservation of Momentum | In a closed system (one that does not exchange any matter with the outside and is not acted on by outside forces) the total momentum is constant. |  | http://en.wikipedia.org/wiki/Momentum
Function | Bend | Solid | Deformation | A change in the shape or size of an object due to an applied force. This can be a result of tensile (pulling) forces, compressive (pushing) forces, shear, bending or torsion (twisting). Deformation is often described in terms of strain. | Energy is required to deform an object. | http://en.wikipedia.org/wiki/Deformation_(engineering)
Function | Bend | Solid | Elasticity | The physical property of a material when it deforms under stress (e.g. external forces), but returns to its original shape when the stress is removed. The amount of deformation is called the strain. The elastic regime is characterized by a linear relationship between stress and strain, denoted linear elasticity. |  | http://en.wikipedia.org/wiki/Elasticity_(physics)
Function | Bend | Solid | Electric Field | The space surrounding an electric charge or in the presence of a time-varying magnetic field has a property called an electric field (that can also be equated to electric flux density). This electric field exerts a force on other electrically charged objects. |  | http://en.wikipedia.org/wiki/Electric_field
Function | Bend | Solid | Electroactive Polymer | (or EAP) A polymer that exhibits a change in size or shape when stimulated by an electric field. The most common applications of this type of material are in actuators and sensors. A typical characteristic property of an EAP is that it will undergo a large amount of deformation while sustaining large forces. |  | http://en.wikipedia.org/wiki/Electroactive_polymers
Function | Bend | Solid | Electropermanent Magnet | A type of magnet which consists of both an electromagnet and a dual material permanent magnet, in which the magnetic field produced by the electromagnet is used to change the magnetisation of the permanent magnet. Allows creating controllable permanent magnets where the magnetic effect can be maintained without requiring a continuous supply of electrical energy. |  | http://en.wikipedia.org/wiki/Electropermanent_magnet
Function | Bend | Solid | Electrorheological Effect | Electrorheological (ER) fluids are suspensions of extremely fine non-conducting particles (up to 50 micrometres diameter) in an electrically insulating fluid. The apparent viscosity of ER fluids changes reversibly by an order of up to 100,000 in response to an electric field. A typical ER fluid can go from the consistency of a liquid to that of a gel, and back, with response times of the order of ms. Sometimes called the Winslow Effect. | It has been proposed to create bullet-proof vests using an ER fluid because the ability to soak the fluid into cloth creates the potential for a very light vest that can change from a normal cloth into a hard covering almost instantaneously | http://en.wikipedia.org/wiki/Electrorheological_fluid
Function | Bend | Solid | Electrostatics | The phenomena arising from stationary or slowly moving electric charges |  | http://en.wikipedia.org/wiki/Electrostatics
Function | Bend | Solid | Electrostriction | A property of all electrical non-conductors, or dielectrics, that causes them to change their shape under the application of an electric field. All dielectrics exhibit some electrostriction, but certain engineered ceramics, known as relaxor ferroelectrics, have extraordinarily high electrostrictive constants,e.g. Lead magnesium niobate (PMN), Lead magnesium niobate-lead titanate (PMN-PT), Lead lanthanum zirconate titanate (PLZT). |  | http://en.wikipedia.org/wiki/Electrostriction
Function | Bend | Solid | Entropic Explosion | An explosion in which the reactants undergo a large change in volume without releasing a large amount of heat. |  | http://en.wikipedia.org/wiki/Entropic_explosion
Function | Bend | Solid | Explosion | A sudden increase in volume and release of energy in an extreme manner, usually with the generation of high temperatures and the release of gases. |  | http://en.wikipedia.org/wiki/Explosion
Function | Bend | Solid | Ferromagnetism | The mechanism by which certain materials (such as iron) form permanent magnets and/or exhibit strong interactions with magnets. Responsible for commonly observed magnetism phenomena, e.g. 'fridge magnets. A material is 'ferromagnetic' only if all its magnetic ions add a positive contribution to the net magnetisation. If some of them subtract from the net magnetisation (i.e. are partially anti-aligned), then the material is 'ferrimagnetic'. |  | http://en.wikipedia.org/wiki/Ferromagnetism
Function | Bend | Solid | Fluidisation | A process similar to liquefaction whereby a granular material is converted from a static solid-like state to a dynamic fluid-like state. This process occurs when a fluid (liquid or gas) is passed up through the granular material. When fluidized, a bed of solid particles will behave as a fluid, like a liquid or gas. | Fluidisation allows granular solid material to be manipulated as if it were a liquid, allowing liquid processing methods to be used, such as pumping. | http://en.wikipedia.org/wiki/Fluidisation
Function | Bend | Solid | Flutter | A dynamic instability of an elastic structure in a fluid flow, caused by positive feedback between the body's deflection and the force exerted by the fluid flow. |  | http://en.wikipedia.org/wiki/Aeroelasticity#Flutter
Function | Bend | Solid | Folding | Bending of a planar material or structure, typically along a straight line, resulting in an angle acrosss the fold line <> 180 degrees. | Folding of solids requres the use of mechanical energy.
Function | Bend | Solid | Force | That which can cause an object with mass to accelerate. Force has both magnitude & direction, i.e. it's a vector quantity. An object with constant mass will accelerate in proportion to the net force acting upon it and in inverse proportion to its mass (or the net force on an object is equal to the rate of change of momentum it experiences). Forces acting on objects may cause them to rotate or deform, or result in a change in pressure. |  | http://en.wikipedia.org/wiki/Force
Function | Bend | Solid | Fractal Forms | A fractal is generally 'a rough or fragmented geometric shape that can be split into parts, each of which is (at least approximately) a reduced-size copy of the whole,' a property called self-similarity. A mathematical fractal is based on an equation that undergoes iteration, a form of feedback based on recursion. |  | http://en.wikipedia.org/wiki/Fractal
Function | Bend | Solid | Gravitation | A natural phenomenon by which objects with mass attract one another. In everyday life, gravitation is most commonly thought of as the agency which lends weight to objects with mass. |  | http://en.wikipedia.org/wiki/Gravitation
Function | Bend | Solid | Hart's Inversor | A mechanical linkage that can be used to convert circular motion into perfect linear motion (or vice versa). It does this without a sliding guide. |  | https://en.wikipedia.org/wiki/Hart%27s_inversor
Function | Bend | Solid | Hinge | A mechanical mechanism that allows mutal rotation of two joined objects around a joined common axis. |  | http://en.wikipedia.org/wiki/Hinge
Function | Bend | Solid | Hyperboloid | A hyperboloid is a quadric, a type of surface in three dimensions. A hyperboloid of revolution of one sheet can be obtained by revolving a hyperbola around its semi-minor axis. A hyperboloid of revolution of two sheets can be obtained by revolving a hyperbola around its focal axis. Hyperboloid structures are used in construction - they can be built with straight steel beams. Examples include cooling towers. | The hyperboloid is an example of a curved structure that can be constructed using straight lines - for example a power station cooling tower. | http://en.wikipedia.org/wiki/Hyperboloid
Function | Bend | Solid | Inertia | The resistance of any physical object to a change in its state of motion or rest. It is proportional to an object's mass. |  | http://en.wikipedia.org/wiki/Inertia
Function | Bend | Solid | Intumescent Materials | An intumescent is a substance which swells as a result of heat exposure, thus increasing in volume, and decreasing in density. Intumescents are typically used in passive fire protection. |  | http://en.wikipedia.org/wiki/Intumescent
Function | Bend | Solid | Knot | A method for fastening or securing flexible linear material such as rope by tying or interweaving. |  | http://en.wikipedia.org/wiki/Knot
Function | Bend | Solid | Magnetic Field | A vector field which surrounds magnets and electric currents, and is detected by the force it exerts on moving electric charges and on magnetic materials. When placed in a magnetic field, magnetic dipoles tend to align their axes parallel to the magnetic field. Magnetic fields also have their own energy with an energy density proportional to the square of the field intensity. |  | http://en.wikipedia.org/wiki/Magnetic_field
Function | Bend | Solid | Magnetic Shape Memory | Magnetic shape memory (MSM) alloys, or ferromagnetic shape memory alloys (FSMA), are ferromagnetic materials exhibiting large changes in shape and size under the influence of an applied magnetic field due to martensitic phase transformation. |  | http://en.wikipedia.org/wiki/Magnetic_shape_memory
Function | Bend | Solid | Magnetism | One of the phenomena by which materials exert attractive or repulsive forces on other materials. Some well-known materials that exhibit easily detectable magnetic properties (called magnets) are nickel, iron, cobalt, and their alloys; however, all materials are influenced to greater or lesser degree by the presence of a magnetic field. |  | http://en.wikipedia.org/wiki/Magnetism
Function | Bend | Solid | Magnetoelastic Effects | A group of effects including Magnetostriction (or Joule Magnetostriction), Delta-E Effect, Wiedemann Effect, Magnetovolume Effect, and their Inverses: Villari Effect, Delta-E Effect, Matteucci Effect and the Nagaoka-Honda Effect.
Function | Bend | Solid | Magnetorheological Elastomer | (or magnetosensitive elastomers) A class of solids that consist of polymeric matrix with embedded micro- or nano-sized ferromagnetic particles such as carbonyl iron. As a result of this composite microstructure, the mechanical properties of these materials can be controlled by the application of magnetic field. |  | https://en.wikipedia.org/wiki/Magnetorheological_elastomer
Function | Bend | Solid | Magnetovolume Effect | One of a group of Magnetoelastic Effects. Volume change due to magnetisation (most evident near the Curie temperature) | By combining a materials having different susceptibilities to the magnetovolume effect.
Function | Bend | Solid | Mechanical Force | A mechanical influence that causes a free body to undergo an acceleration. |  | http://en.wikipedia.org/wiki/Force
Function | Bend | Solid | Origami | The traditional Japanese art of paper folding. The goal of this art is to create a representation of an object using geometric folds and crease patterns preferably without the use of gluing or cutting the paper, and using only one piece of paper. Origami only uses a small number of different folds, but they can be combined in a variety of ways to make intricate designs. |  | http://en.wikipedia.org/wiki/Origami
Function | Bend | Solid | PeaucellierLipkin Linkage | A mechanical linkage that can be used to convert circular motion into perfect linear motion (or vice versa). It does this without a sliding guide. |  | https://en.wikipedia.org/wiki/Peaucellier%E2%80%93Lipkin_linkage
Function | Bend | Solid | Piezoelectric Effect | Generation of electrical charge in certain solid materials (notably crystals, certain ceramics, and biological matter such as bone, DNA and various proteins) in response to applied mechanical strain. The piezoelectric effect is a reversible process in that materials also exhibit the reverse piezoelectric effect (the internal generation of a mechanical force resulting from an applied electrical field). |  | http://en.wikipedia.org/wiki/Piezoelectric_effect
Function | Bend | Solid | Plasticity | The deformation of a material undergoing non-reversible changes of shape in response to applied forces. For example, a solid piece of metal or plastic being bent or pounded into a new shape displays plasticity as permanent changes occur within the material itself. |  | http://en.wikipedia.org/wiki/Plasticity_(physics)
Function | Bend | Solid | Poisson's Effect | When a material is compressed in one direction, it usually tends to expand in the other two directions perpendicular to the direction of compression. |  | http://en.wikipedia.org/wiki/Poisson%27s_ratio
Function | Bend | Solid | Pressure Drop | Pressure is an effect which occurs when a force is applied on a surface. Pressure is transmitted to solid boundaries or across arbitrary sections of fluid normal to these boundaries or sections at every point. Rapid pressure drop is a useful technique for applying force or breaking objects apart. |  | http://en.wikipedia.org/wiki/Pressure
Function | Bend | Solid | Pressure Increase | Pressure is an effect which occurs when a force is applied on a surface. Pressure is transmitted to solid boundaries or across arbitrary sections of fluid normal to these boundaries or sections at every point. |  | http://en.wikipedia.org/wiki/Pressure
Function | Bend | Solid | Pressurisation | The application of pressure in a given situation or environment; and more specifically refers to the process by which atmospheric pressure is maintained in an isolated or semi-isolated atmospheric environment (for instance, in an aircraft, or whilst scuba diving). |  | http://en.wikipedia.org/wiki/Pressurization
Function | Bend | Solid | Pseudoelasticity | (or superelasticity) An elastic (impermanent) response to relatively high stress caused by a phase transformation between the austenitic and martensitic phases of a crystal. Exhibited in Shape memory alloys. Superelastic alloys belong to the larger family of shape memory alloys. Unlike shape-memory alloys, no change in temperature is needed for the alloy to recover its initial shape. |  | http://en.wikipedia.org/wiki/Pseudoelasticity
Function | Bend | Solid | Quadruplanar-Inversor | A mechanical linkage that can be used to convert circular motion into perfect linear motion (or vice versa). It does this without a sliding guide. |  | https://en.wikipedia.org/wiki/Quadruplanar-Inversor
Function | Bend | Solid | Rigid Origami | A branch of origami which is concerned with folding structures using flat rigid sheets joined by hinges. It has been used in the construction of large solar panel arrays that have to be folded before deployment. There is no requirement that the structure start as a flat sheet - for instance shopping bags with flat bottoms and airbags are examples of rigid origami. |  | http://en.wikipedia.org/wiki/Rigid_origami
Function | Bend | Solid | Roller | A cylindrical device that rotates around its principle axis, typically to perform useful work, such as the compression of sheet metal between a pair of rollers.
Function | Bend | Solid | Shape Memory Alloy | An alloy that 'remembers' its original, cold-forged shape: returning the pre-deformed shape by heating. This material is a lightweight, solid-state alternative to conventional actuators such as hydraulic, pneumatic, and motor-based systems. |  | http://en.wikipedia.org/wiki/Shape_memory_alloy
Function | Bend | Solid | Shape Memory Polymer | Polymeric smart materials that have the ability to return from a deformed state (temporary shape) to their original (permanent) shape induced by an external stimulus, such as temperature change. SMPs can retain two or sometimes three shapes, and the transition between those is induced by temperature, electric field, or magnetic field, light or solution. |  | http://en.wikipedia.org/wiki/Shape-memory_polymer
Function | Bend | Solid | Shear Stress | A stress which is applied parallel or tangential to a face of a material, as opposed to a normal stress which is applied perpendicularly. |  | http://en.wikipedia.org/wiki/Shear_stress
Function | Bend | Solid | Solenoid | A coil wound into a tightly packed helix. In physics, the term solenoid refers to a long, thin loop of wire, often wrapped around a metallic core, which produces a magnetic field when an electric current is passed through it. Solenoids are important because they can create controlled magnetic fields and can be used as electromagnets. |  | http://en.wikipedia.org/wiki/Solenoid
Function | Bend | Solid | Solvation | (commonly called dissolution) The process of attraction and association of molecules of a solvent with molecules or ions of a solute. As ions dissolve in a solvent they spread out and become surrounded by solvent molecules. The bigger the ion, the more solvent molecules are able to surround it and the more it becomes solvated. |  | http://en.wikipedia.org/wiki/Solvation
Function | Bend | Solid | Spanish Windlass | A simple machine for applying a tension between two objects to pull them together. Consists of a continuous loop of rope passing around the objects and a beam (e.g. a stick) passing through the middle of the loop. Rotation of the beam around the axis of the loop causes the loop to twist around itself, effectivly shortening its length and so pulling the objects towards each another. |  | http://www.wikihow.com/Make-a-Spanish-Windlass
Function | Bend | Solid | Superplasticity | A state in which solid crystalline material is deformed well beyond its usual breaking point, usually over about 200% during tensile deformation. Such a state is usually achieved at high homologous temperature, typically half the absolute melting point. Examples of superplastic materials are some fine-grained metals and ceramics. |  | http://en.wikipedia.org/wiki/Superplasticity
Function | Bend | Solid | Tension | The pulling force exerted by a string, cable, chain, or similar object on another object. It is the opposite of compression. |  | http://en.wikipedia.org/wiki/Tension_(physics)
Function | Bend | Solid | Thermal Contraction | The tendency of matter to reduce in volume (contract) in response to a change in temperature or when a substance is cooled. |  | http://en.wikipedia.org/wiki/Thermal_expansion
Function | Bend | Solid | Thermal Expansion | The tendency of matter to change in volume in response to a change in temperature or when a substance is heated. |  | http://en.wikipedia.org/wiki/Thermal_expansion
Function | Bend | Solid | Torque | Torque (also called moment or moment of force) is the tendency of a force to rotate an object about an axis, fulcrum, or pivot. Just as a force is a push or a pull, a torque can be thought of as a twist. Torque is the rotational analogue of Force. |  | http://en.wikipedia.org/wiki/Torque
Function | Bend | Solid | Torque Oscillator | An oscillator for which the displacing and restoring force is a torque (i.e. rotational) rather than linear (such as for a mass suspended by a spring). A balance spring is a good example.
Function | Bend | Solid | Viscoelasticity | The property of exhibiting both viscous and elastic characteristics when undergoing deformation. |  | http://en.wikipedia.org/wiki/Viscoelasticity
Function | Bend | Solid | Wiedemann Effect | A magnetoelastic effect. The twisting of a magnetic material when a helical magnetic field is applied to it. |  | http://en.wikipedia.org/w/index.php?title=Wiedemann_effect
Function | Break Down | Divided Solid | Abrasion | The process of scuffing, scratching, wearing down, marring, or rubbing away. It can be intentionally imposed in a controlled process using an abrasive. |  | http://en.wikipedia.org/wiki/Abrasion_(mechanical)
Function | Break Down | Divided Solid | Absorption (EM radiation) | The process by which the energy of a photon is taken up by matter, typically the electrons of an atom. The electromagnetic energy is transformed to another form of energy, e.g. to heat. |  | http://en.wikipedia.org/wiki/Absorption_(electromagnetic_radiation)
Function | Break Down | Divided Solid | Acoustic Lubrication | (or sonic lubrication) occurs when sound permits vibration to introduce separation between sliding faces (or between a series of particles). The frequency of sound required to induce optimal vibration, and thus cause sonic lubrication, varies with the size of the particles (high frequencies will have the effect on sand and lower frequencies will have on boulders). | In the case of a compacted divided solid. | http://en.wikipedia.org/wiki/Acoustic_lubrication
Function | Break Down | Divided Solid | Acoustics | The the use of structures or other systems to affect the generation, propagation and reception of mechanical waves and vibrations. | For example, the use of sound-absorbing materials. | http://en.wikipedia.org/wiki/Acoustics
Function | Break Down | Divided Solid | Aeration | The process by which air is circulated through, mixed with or dissolved in a liquid or substance. |  | http://en.wikipedia.org/wiki/Aeration
Function | Break Down | Divided Solid | Aerobic Digestion | A series of processes in which microorganisms break down biodegradable material in the presence of oxygen
Function | Break Down | Divided Solid | Aggregated Diamond Nanorod | (or ADNRs or hyperdiamond) A nanocrystalline form of diamond believed to be the hardest and least compressible known material, as measured by its isothermal bulk modulus |  | http://en.wikipedia.org/wiki/Aggregated_diamond_nanorods
Function | Break Down | Divided Solid | Anaerobic Digestion | A series of processes in which microorganisms break down biodegradable material in the absence of oxygen. It is widely used to treat wastewater sludges and organic wastes because it provides volume and mass reduction of the input material. |  | http://en.wikipedia.org/wiki/Anaerobic_digestion
Function | Break Down | Divided Solid | Axle | A central shaft for a rotating wheel or gear. | For example: a roller | http://en.wikipedia.org/wiki/Axle
Function | Break Down | Divided Solid | Catalysis | The process in which the rate of a chemical reaction is increased by means of a chemical substance known as a catalyst. Unlike other reagents that participate in the chemical reaction, a catalyst is not consumed. Catalysts work by lowering the activation energy for a reaction, thus dramatically increasing the rate of the reaction. As a result, products are formed faster and reactions reach their equilibrium state more rapidly. |  | http://en.wikipedia.org/wiki/Catalysis
Function | Break Down | Divided Solid | Combustion | (or burning) A complex sequence of exothermic chemical reactions between a fuel and an oxidant accompanied by the production of heat or both heat and light in the form of either a glow or flames. Direct combustion by atmospheric oxygen is a reaction mediated by radical intermediates typically produced as a result of thermal runaway, where the heat generated by combustion is necessary to maintain the high temperature necessary for radical production. |  | http://en.wikipedia.org/wiki/Combustion
Function | Break Down | Divided Solid | Composting | The aerobic decomposition of biodegradable organic matter, producing compost. The decomposition is performed primarily by facultative and obligate aerobic bacteria, yeasts and fungi, helped in the cooler initial and ending phases by a number of larger organisms, such as springtails, ants, nematodes and oligochaete worms. |  | http://en.wikipedia.org/wiki/Composting
Function | Break Down | Divided Solid | Conduction (electrical) | The movement of electrically charged particles through a transmission medium (electrical conductor). The movement of charge constitutes an electric current. The charge transport may result as a response to an electric field, or as a result of a concentration gradient in carrier density, that is, by diffusion . | Electric current can be directed through conductors of any shape. | http://en.wikipedia.org/wiki/Electrical_conduction
Function | Break Down | Divided Solid | Cryogenics | The behavior of materials at very low temperatures (typically below -150 °C, -238 °F or 123 K). |  | http://en.wikipedia.org/wiki/Cryogenics
Function | Break Down | Divided Solid | Cryolysis | Destruction by cold (usually in a medical context)
Function | Break Down | Divided Solid | Decomposition (biological) | The break down of tissue of a formerly living organism into simpler forms of matter. |  | http://en.wikipedia.org/wiki/Decomposition
Function | Break Down | Divided Solid | Deflagration | A technical term describing subsonic combustion that usually propagates through thermal conductivity (hot burning material heats the next layer of cold material and ignites it). Most 'fire' found in daily life, from flames to explosions, is technically deflagration. Deflagration is different from detonation (which is supersonic and propagates through shock compression). |  | http://en.wikipedia.org/wiki/Deflagration
Function | Break Down | Divided Solid | Desorption | A phenomenon whereby a substance is released from or through a surface. The process is the opposite of sorption (i.e adsorption and absorption). This occurs in a system being in the state of sorption equilibrium between bulk phase (fluid, i.e. gas or liquid solution) and an adsorbing surface (solid or boundary separating two fluids). When the concentration (or pressure) of substance in the bulk phase is lowered, some of the sorbed substance changes to the bulk state. |  | http://en.wikipedia.org/wiki/Desorption
Function | Break Down | Divided Solid | Detonation | Detonation involves a supersonic exothermic front accelerating through a medium that eventually drives a shock front propagating directly in front of it. Detonations are observed in both conventional solid and liquid explosives, as well as in reactive gases. |  | http://en.wikipedia.org/wiki/Detonation
Function | Break Down | Divided Solid | Eddy Currents | An electrical phenomenon caused when a conductor is exposed to a changing magnetic field due to relative motion of the field source and conductor; or due to variations of the field with time. This can cause eddys of circulating current within the conductor which create electromagnets with magnetic fields that opposes the change of the magnetic field. | Eddy Currents produce a magnetic field opposite to that inducing the eddy current. | http://en.wikipedia.org/wiki/Eddy_current
Function | Break Down | Divided Solid | Electrohydrogenesis | Electrohydrogenesis or biocatalyzed electrolysis is the name given to a process for generating hydrogen gas from organic matter being decomposed by bacteria. |  | http://en.wikipedia.org/wiki/Electrohydrogenesis
Function | Break Down | Divided Solid | Electron Beam | (also called Cathode Rays or e-beam) are streams of electrons observed in vacuum tubes, i.e. evacuated glass tubes that are equipped with at least two metal electrodes to which a voltage is applied, a cathode or negative electrode and an anode or positive electrode. |  | http://en.wikipedia.org/wiki/Electron_beam
Function | Break Down | Divided Solid | Electron Impact Desorption | Desorption arising from electron-impact induced adsorbate surface bond breaking. Molecules on surfaces may also be chemically converted to other species by electron impact
Function | Break Down | Divided Solid | Electrostatic Discharge | The sudden and momentary electric current that flows between two objects at different electrical potentials |  | http://en.wikipedia.org/wiki/Electric_discharge
Function | Break Down | Divided Solid | Enzyme | Proteins that catalyze (i.e., increase the rates of) chemical reactions. Almost all chemical reactions in a biological cell need enzymes in order to occur at rates sufficient for life. Enzymes differ from most other catalysts in that they are highly specific for their substrates |  | http://en.wikipedia.org/wiki/Enzyme
Function | Break Down | Divided Solid | Erosion | The process of weathering and transport of solids (sediment, soil, rock and other particles) in the natural environment or their source and deposits them elsewhere. It usually occurs due to transport by wind, water, or ice; by down-slope creep of soil and other material under the force of gravity; or by living organisms, such as burrowing animals, in the case of bioerosion. |  | http://en.wikipedia.org/wiki/Erosion
Function | Break Down | Divided Solid | Exothermic Reaction | An exothermic reaction is a chemical reaction accompanied by the release of heat. In other words, the energy needed for the reaction to occur is less than the total energy released. As a result of this, the extra energy is released, usually in the form of heat. |  | http://en.wikipedia.org/wiki/Exothermic_reaction
Function | Break Down | Divided Solid | Explosion | A sudden increase in volume and release of energy in an extreme manner, usually with the generation of high temperatures and the release of gases. |  | http://en.wikipedia.org/wiki/Explosion
Function | Break Down | Divided Solid | Explosive Lens | A device composed of several explosive charges that are shaped in such a way as to change the shape of the detonation wave passing through it; conceptually similar to the effect of an optical lens on light |  | http://en.wikipedia.org/wiki/Explosive_lens
Function | Break Down | Divided Solid | Fatigue | The progressive and localised structural damage that occurs when a material is subjected to cyclic loading. The maximum stress values are less than the ultimate tensile stress limit, and may be below the yield stress limit of the material. |  | http://en.wikipedia.org/wiki/Fatigue_(material)
Function | Break Down | Divided Solid | Fermentation | In an industrial context, fermentation refers to the breakdown of organic substances and re-assembly into other substances. Somewhat paradoxically, fermenter culture in industrial capacity often refers to highly oxygenated and aerobic growth conditions, whereas fermentation in the biochemical context is a strictly anaerobic process. |  | http://en.wikipedia.org/wiki/Industrial_fermentation
Function | Break Down | Divided Solid | Force | That which can cause an object with mass to accelerate. Force has both magnitude & direction, i.e. it's a vector quantity. An object with constant mass will accelerate in proportion to the net force acting upon it and in inverse proportion to its mass (or the net force on an object is equal to the rate of change of momentum it experiences). Forces acting on objects may cause them to rotate or deform, or result in a change in pressure. |  | http://en.wikipedia.org/wiki/Force
Function | Break Down | Divided Solid | Fractionation | A separation process in which a certain quantity of a mixture (solid, liquid, solute, suspension or isotope) is divided up in a number of smaller quantities (fractions) in which the composition changes according to a gradient. Fractions are collected based on differences in a specific property of the individual components. | For example, particle size or density could be used as the separating property. | http://en.wikipedia.org/wiki/Fractionation
Function | Break Down | Divided Solid | Freezing | A phase change in which a liquid turns into a solid when its temperature is lowered below its freezing point. Colloquially it is applied to water, but technically it applies to any liquid. All known liquids, except liquid helium, freeze when the temperature is lowered enough. |  | http://en.wikipedia.org/wiki/Freezing
Function | Break Down | Divided Solid | Friction | The force resisting the relative motion of two surfaces in contact or a surface in contact with a fluid (e.g. air on an aircraft or water in a pipe). |  | http://en.wikipedia.org/wiki/Friction
Function | Break Down | Divided Solid | Gear | A gear (or more correctly a gear wheel) is a rotating machine part having cut teeth, or cogs, which mesh with another toothed part in order to transmit torque. Two or more gears working in tandem are called a transmission and can produce a mechanical advantage through a gear ratio and thus may be considered a simple machine. Geared devices can change the speed, magnitude, and direction of a power source. | For example, absorbing a mechanical field. | http://en.wikipedia.org/wiki/Gear
Function | Break Down | Divided Solid | Heating | The act of increasing temperature.
Function | Break Down | Divided Solid | Hydrogen Peroxide | (H2O2) A very pale blue liquid which appears colorless in a dilute solution, slightly more viscous than water. It is a weak acid. It has strong oxidizing properties and is therefore a powerful bleaching agent that has also found use as a disinfectant, as an oxidizer, as an antiseptic, and in rocketry. The oxidizing capacity of hydrogen peroxide is so strong that the chemical is considered a highly reactive oxygen species. |  | http://en.wikipedia.org/wiki/Hydrogen_Peroxide
Function | Break Down | Divided Solid | Hydrolysis | A chemical reaction during which one or more water molecules are split into hydrogen and hydroxide ions which may go on to participate in further reactions. |  | http://en.wikipedia.org/wiki/Hydrolysis
Function | Break Down | Divided Solid | Hydrophile | A physical property of a molecule that can transiently bond with water (H2O) through hydrogen bonding. This is thermodynamically favorable, and makes these molecules soluble not only in water, but also in other polar solvents. |  | http://en.wikipedia.org/wiki/Hydrophile
Function | Break Down | Divided Solid | Impact Force | A high force or shock applied over a short time period. Such a force or acceleration can sometimes have a greater effect than a lower force applied over a proportionally longer time period. |  | http://en.wikipedia.org/wiki/Impact_force
Function | Break Down | Divided Solid | Incandescence | The emission of light (visible electromagnetic radiation) from a hot body due to its temperature. |  | http://en.wikipedia.org/wiki/Incandescence
Function | Break Down | Divided Solid | Infrared Radiation | Infrared (IR) radiation is electromagnetic radiation whose wavelength is longer than that of visible light (400-700 nm), but shorter than that of terahertz radiation (3-300 µm) and microwaves (~30,000 µm). Infrared radiation spans roughly three orders of magnitude (750 nm and 1000 µm). |  | http://en.wikipedia.org/wiki/Infra_Red
Function | Break Down | Divided Solid | Intumescent Materials | An intumescent is a substance which swells as a result of heat exposure, thus increasing in volume, and decreasing in density. Intumescents are typically used in passive fire protection. |  | http://en.wikipedia.org/wiki/Intumescent
Function | Break Down | Divided Solid | Ionisation | The physical process of converting an atom or molecule into an ion by adding or removing charged particles such as electrons or other ions. |  | http://en.wikipedia.org/wiki/Ionisation
Function | Break Down | Divided Solid | Jet Erosion | A method of cutting or slicing a material using a jet of liquid or gas at high velocity and pressure, or a mixture of liquid/gas and an abrasive substance.
Function | Break Down | Divided Solid | Joule Heating | The process by which the passage of an electric current through a conductor releases heat. Heat generated is a function of current, resistance and time. Also known as the Joule-Lenz effect, Ohmic heating or resitive heating. |  | http://en.wikipedia.org/wiki/Joule_heating
Function | Break Down | Divided Solid | Laser | A device that emits light (electromagnetic radiation) through a process called stimulated emission. |  | http://en.wikipedia.org/wiki/Laser
Function | Break Down | Divided Solid | Laser Ablation | The process of removing material from a solid (or occasionally liquid) surface by irradiating it with a laser beam. At low laser flux, the material is heated by the absorbed laser energy and evaporates or sublimates. At high laser flux, the material is typically converted to a plasma. Usually, laser ablation refers to removing material with a pulsed laser, but it is possible to ablate material with a continuous wave laser beam if the laser intensity is high enough. |  | http://en.wikipedia.org/wiki/Laser_ablation
Function | Break Down | Divided Solid | Light | Light is electromagnetic radiation of a wavelength that is visible to the human eye (in a range from about 380 or 400 nanometres to about 760 or 780 nm) | Using a high-power light source or a target susceptible to light. | http://en.wikipedia.org/wiki/Light
Function | Break Down | Divided Solid | Melting | A process that results in the phase change of a substance from a solid to a liquid. The internal energy of a solid substance is increased (typically by the absorbtion of heat) to a specific temperature (called the melting point) at which it changes to the liquid phase. |  | http://en.wikipedia.org/wiki/Melting
Function | Break Down | Divided Solid | Nuclear Fission | The splitting of the nucleus of an atom into parts (lighter nuclei) often producing free neutrons and other smaller nuclei, which may eventually produce photons (in the form of gamma rays). Fission of heavy elements is an exothermic reaction which can release large amounts of energy both as electromagnetic radiation and as kinetic energy of the fragments (heating the bulk material where fission takes place). |  | http://en.wikipedia.org/wiki/Nuclear_fission
Function | Break Down | Divided Solid | Nuclear Fusion | The generation of power by the fusing together of atomic nuclei to form a heavier nucleus. |  | http://en.wikipedia.org/wiki/Fusion_power
Function | Break Down | Divided Solid | Ozone | Ozone (O3), or trioxygen, is a triatomic molecule, consisting of three oxygen atoms. It is an allotrope of oxygen that is much less stable than the diatomic allotrope (O2). |  | http://en.wikipedia.org/wiki/Ozone
Function | Break Down | Divided Solid | Phase Change | The transformation of a thermodynamic system from one phase to another. Most commonly used to describe transitions between solid, liquid and gaseous states of matter, in rare cases including plasma. |  | http://en.wikipedia.org/wiki/Phase_change
Function | Break Down | Divided Solid | Photo-oxidation | Oxidation facilitated radiant energy such as UV or artificial light. This process is often the most significant component of weather degradation of polymers. |  | http://en.wikipedia.org/wiki/Photooxidation
Function | Break Down | Divided Solid | Photodissociation | A chemical reaction in which a chemical compound is broken down by photons. Any photon with sufficient energy can affect the chemical bonds of a chemical compound. Since a photon's energy is inversely proportional to its wavelength, electromagnetic waves with the energy of visible light or higher, such as ultraviolet light, x-rays and gamma rays are usually involved in such reactions. |  | https://en.wikipedia.org/wiki/Photodissociation
Function | Break Down | Divided Solid | Plasma | A partially ionized gas, in which a certain proportion of electrons are free rather than being bound to an atom or molecule. The ability of the positive and negative charges to move somewhat independently makes the plasma electrically conductive so that it responds strongly to electromagnetic fields. Plasma therefore has properties quite unlike those of solids, liquids or gases and is considered to be a distinct state of matter. |  | http://en.wikipedia.org/wiki/Plasma_(physics)
Function | Break Down | Divided Solid | Pressure Drop | Pressure is an effect which occurs when a force is applied on a surface. Pressure is transmitted to solid boundaries or across arbitrary sections of fluid normal to these boundaries or sections at every point. Rapid pressure drop is a useful technique for applying force or breaking objects apart. |  | http://en.wikipedia.org/wiki/Pressure
Function | Break Down | Divided Solid | Pressure Increase | Pressure is an effect which occurs when a force is applied on a surface. Pressure is transmitted to solid boundaries or across arbitrary sections of fluid normal to these boundaries or sections at every point. |  | http://en.wikipedia.org/wiki/Pressure
Function | Break Down | Divided Solid | Pulsed Magnet | Pulsed magnets can generate field strengths far in excess of conventional magnets. They come in two types: destructive and non-destructive. |  | https://en.wikipedia.org/wiki/Pulsed_field_magnet
Function | Break Down | Divided Solid | Pyrolysis | A thermochemical decomposition of organic material at elevated temperatures in the absence of oxygen. Pyrolysis typically occurs under pressure and at operating temperatures above 430 °C (800 °F). Pyrolysis is a special case of thermolysis. |  | http://en.wikipedia.org/wiki/Pyrolysis
Function | Break Down | Divided Solid | Pyrophoricity | A pyrophoric substance ignites spontaneously in air at or below 55 degrees centigrade. The creation of sparks from metals is based on the pyrophoricity of small metal particles. The sparking mechanism in cigarette lighters is an example. Some liquids and gases are phyrophoric. |  | https://en.wikipedia.org/wiki/Pyrophoricity
Function | Break Down | Divided Solid | Radiation | A process in which energetic particles or waves travel through a medium or space. There are two distinct types of radiation; ionizing and non-ionizing. |  | http://en.wikipedia.org/wiki/Radiation
Function | Break Down | Divided Solid | Radioactive Decay | The process in which an unstable atomic nucleus spontaneously loses energy by emitting ionizing particles and radiation. |  | http://en.wikipedia.org/wiki/Radioactive_decay
Function | Break Down | Divided Solid | Redox Reactions | Redox (shorthand for oxidation-reduction) reactions describe all chemical reactions in which atoms have their oxidation number (oxidation state) changed. This can be either a simple redox process, such as the oxidation of carbon to yield carbon dioxide (CO2) or the reduction of carbon by hydrogen to yield methane (CH4), or a complex process such as the oxidation of sugar(C6H12O6) in the human body through a series of complex electron transfer processes. |  | http://en.wikipedia.org/wiki/Redox
Function | Break Down | Divided Solid | Reduction | A chemical reaction that involves the gain of electrons or a decrease in the oxidation state by a molecule, atom or ion. |  | http://en.wikipedia.org/wiki/Redox
Function | Break Down | Divided Solid | Resonance | The tendency of a system to oscillate with larger amplitude at some frequencies than at others. These are known as the system's resonant frequencies. At these frequencies, even small periodic driving forces can produce large amplitude oscillations, because the system stores vibrational energy. |  | http://en.wikipedia.org/wiki/Resonance
Function | Break Down | Divided Solid | Roller | A cylindrical device that rotates around its principle axis, typically to perform useful work, such as the compression of sheet metal between a pair of rollers.
Function | Break Down | Divided Solid | Segmentation | The division of an object into multiple parts.
Function | Break Down | Divided Solid | Shaking | Moving something rapidly from side to side.
Function | Break Down | Divided Solid | Shock Wave | A type of propagating disturbance. Like an ordinary wave, it carries energy and can propagate through a medium (solid, liquid, gas or plasma) or through a field such as the electromagnetic field. Characterized by an abrupt, nearly discontinuous change in the characteristics of the medium. Associated with rapid rise in pressure, temperature and density of the flow. A shock wave travels through most media at a higher speed than an ordinary wave. |  | http://en.wikipedia.org/wiki/Shock_wave
Function | Break Down | Divided Solid | Solar Energy | Collection or use of energy from the Sun. |  | http://en.wikipedia.org/wiki/Solar_energy
Function | Break Down | Divided Solid | Solvation | (commonly called dissolution) The process of attraction and association of molecules of a solvent with molecules or ions of a solute. As ions dissolve in a solvent they spread out and become surrounded by solvent molecules. The bigger the ion, the more solvent molecules are able to surround it and the more it becomes solvated. |  | http://en.wikipedia.org/wiki/Solvation
Function | Break Down | Divided Solid | Sonochemistry | The effect of sonic waves and wave properties on chemical systems. Sonochemistry arises from acoustic cavitation: the formation, growth, and implosive collapse of bubbles in a liquid. This is demonstrated in phenomena such as ultrasound, sonication, sonoluminescence, and sonic cavitation. |  | http://en.wikipedia.org/wiki/Sonochemistry
Function | Break Down | Divided Solid | Sonoluminescence | The emission of short bursts of light from imploding bubbles in a liquid when excited by sound. |  | http://en.wikipedia.org/wiki/Sonoluminescence
Function | Break Down | Divided Solid | Sound | A mechanical wave that is an oscillation of pressure transmitted through a solid, liquid, or gas, composed of frequencies within the range of hearing and of a level sufficiently strong to be heard. |  | http://en.wikipedia.org/wiki/Sound
Function | Break Down | Divided Solid | Sputtering | A process whereby atoms are ejected from a solid target material due to bombardment of the target by energetic ions. It is commonly used for thin-film deposition, etching and analytical techniques |  | http://en.wikipedia.org/wiki/Sputtering
Function | Break Down | Divided Solid | Supercritical Fluid | Any substance at a temperature and pressure above its critical point. It can diffuse through solids like a gas, and dissolve materials like a liquid. Additionally, close to the critical point, small changes in pressure or temperature result in large changes in density, allowing many properties to be 'tuned'. |  | http://en.wikipedia.org/wiki/Supercritical_fluid
Function | Break Down | Divided Solid | Supercritical Fluid Extraction | Process for separating one component (the extractant) from another (the matrix) using supercritical fluids as the extracting solvent. Extraction is usually from a solid matrix, but can be from liquids. Can be used for sample preparation for analytical purposes, or on a larger scale to strip unwanted material from a product (e.g. decaffeination) or collect a desired product (e.g. essential oils). |  | http://en.wikipedia.org/wiki/Supercritical_fluid_extraction
Function | Break Down | Divided Solid | Superhydrophilicity | Under light irradiation, water dropped onto titanium dioxide forms no contact angle (almost 0 degrees). This effect is called superhydrophilicity. Examples of uses: defogging glass, enabling oil spots to be swept away by water, door mirrors for cars, coatings for buildings, self-cleaning glass, etc. Another use is the property of self-cleaning by the photodecomposition of dirt such as organic compounds adsorbed on the surface. |  | http://en.wikipedia.org/wiki/Super_hydrophilicity
Function | Break Down | Divided Solid | Surfactant | Wetting agents that lower the surface tension of a liquid, allowing easier spreading, and lower the interfacial tension between two liquids. Surfactants may act as: detergents, wetting agents, emulsifiers, foaming agents, and dispersants. | Through the creation of a foam | http://en.wikipedia.org/wiki/Surfactant
Function | Break Down | Divided Solid | Thermal Contraction | The tendency of matter to reduce in volume (contract) in response to a change in temperature or when a substance is cooled. |  | http://en.wikipedia.org/wiki/Thermal_expansion
Function | Break Down | Divided Solid | Thermal Radiation | Electromagnetic radiation emitted from the surface of an object due to the object's temperature. |  | http://en.wikipedia.org/wiki/Thermal_radiation
Function | Break Down | Divided Solid | Thermal Shock | Cracking as a result of rapid temperature change. Thermal shock occurs when a thermal gradient causes different parts of an object to expand by different amounts. This differential expansion can be understood in terms of stress or of strain, equivalently. At some point, this stress overcomes the strength of the material, causing a crack to form. If nothing stops this crack from propagating through the material, it will cause the object's structure to fail. |  | http://en.wikipedia.org/wiki/Thermal_shock
Function | Break Down | Divided Solid | Thermionic Emission | Emission of electrons or ions caused by thermal vibrational energy . Also known as the Edison Effect. |  | https://en.wikipedia.org/wiki/Thermionic_emission
Function | Break Down | Divided Solid | Thermolysis | (or Thermal decomposition) A chemical decomposition caused by heat. The reaction is usually endothermic as heat is required to break chemical bonds in the compound undergoing decomposition. If decomposition is sufficiently exothermic, a positive feedback loop is created producing thermal runaway and possibly an explosion. |  | http://en.wikipedia.org/wiki/Thermal_decomposition
Function | Break Down | Divided Solid | Torque | Torque (also called moment or moment of force) is the tendency of a force to rotate an object about an axis, fulcrum, or pivot. Just as a force is a push or a pull, a torque can be thought of as a twist. Torque is the rotational analogue of Force. |  | http://en.wikipedia.org/wiki/Torque
Function | Break Down | Divided Solid | Ultrasonic Vibration | Vibration at ultrasonic frequencies. |  | http://en.wikipedia.org/wiki/Ultrasound
Function | Break Down | Divided Solid | Ultrasound | Cyclic sound pressure with a frequency greater than the upper limit of human hearing. Although this limit varies from person to person, 20 kHz serves as a useful lower limit in describing ultrasound. |  | http://en.wikipedia.org/wiki/Ultrasound
Function | Break Down | Divided Solid | Vibration | Mechanical oscillations about an equilibrium point. The oscillations may be periodic such as the motion of a pendulum or random such as the movement of a tire on a gravel road. |  | http://en.wikipedia.org/wiki/Vibration
Function | Break Down | Divided Solid | Weak Point | Explotation of a natural or deliberately introduced weak point in a system or structure. For example: an electrical fuse or a shear pin. | Use breaking of deliberate weak-point to absorb field energy
Function | Break Down | Divided Solid | Wear | The erosion of material from a solid surface by the action of another surface. |  | http://en.wikipedia.org/wiki/Wear
Function | Break Down | Divided Solid | Weathering | The breaking down of Earth's rocks, soils and minerals through direct contact with the planet's atmosphere. Weathering occurs in situ, or 'with no movement', and thus should not be confused with erosion, which involves the movement of rocks and minerals by agents such as water, ice, wind, and gravity. |  | http://en.wikipedia.org/wiki/Weathering
Function | Break Down | Divided Solid | Wheel | A circular device capable of rotating on its axis, typically facilitating movement whilst supporting a load, or performing useful work. | By storing rotational kinetic energy.
Function | Break Down | Divided Solid | Wind Power | The conversion of wind energy into a useful form of energy, such as using wind turbines to make electricity, wind mills for mechanical power, wind pumps for pumping water or drainage, or sails to propel ships. |  | http://en.wikipedia.org/wiki/Wind_power
Function | Break Down | Divided Solid | X-Ray | A form of electromagnetic radiation. X-rays have a wavelength in the range of 0.01 to 10 nanometers, corresponding to frequencies in the range 30 petahertz to 30 exahertz (3 × 1016 Hz to 3 × 1019 Hz) and energies in the range 120 eV to 120 keV. They are shorter in wavelength than UV rays and longer than gamma rays. In many languages, X-radiation is called Röntgen radiation. |  | http://en.wikipedia.org/wiki/X-ray
Function | Break Down | Field | Acoustics | The the use of structures or other systems to affect the generation, propagation and reception of mechanical waves and vibrations. | For example, the use of sound-absorbing materials. | http://en.wikipedia.org/wiki/Acoustics
Function | Break Down | Field | Aerosol | A suspension of fine solid particles or liquid droplets in a gas. | For example, an aerosol of liquid droplets in air can be used to absorb or attenuate radiation, such as light. | http://en.wikipedia.org/wiki/Aerosol
Function | Break Down | Field | Bragg Diffraction | Diffraction from a three dimensional periodic structure such as atoms in a crystal. It is similar to what occurs when waves are scattered from a diffraction grating. Bragg diffraction is a consequence of interference between waves reflecting from different crystal planes. |  | http://en.wikipedia.org/wiki/Diffraction#Bragg_diffraction
Function | Break Down | Field | Bubble | A globule of one substance in another, usually gas in a liquid. Due to the Marangoni effect, bubbles may remain intact when they reach the surface of the immersive substance. |  | http://en.wikipedia.org/wiki/Liquid_bubble
Function | Break Down | Field | Dielectric Permittivity | The measure of how much resistance is encountered when forming an electric field in a medium. In other words, permittivity is a measure of how an electric field affects, and is affected by, a dielectric medium. Permittivity is determined by the ability of a material to polarize in response to the field, and thereby reduce the total electric field inside the material. Thus, permittivity relates to a material's ability to transmit (or 'permit') an electric field. | In the case of an electric field. | http://en.wikipedia.org/wiki/Permittivity
Function | Break Down | Field | Diffraction | Various phenomena which occur when a wave encounters an obstacle. It is described as the apparent bending of waves around small obstacles and the spreading out of waves past small openings. Very similar effects are observed when there is an alteration in the properties of the medium in which the wave is travelling, for example a variation in refractive index for light waves or in acoustic impedance for sound waves and these can also be referred to as diffraction effects. |  | http://en.wikipedia.org/wiki/Diffraction
Function | Break Down | Field | Diffraction Grating | An optical component with a regular pattern, which splits (diffracts) light into several beams travelling in different directions. The directions of these beams depend on the spacing of the grating and the wavelength of the light so that the grating acts as a dispersive element. Because of this, gratings are commonly used in monochromators and spectrometers. |  | http://en.wikipedia.org/wiki/Diffraction_grating
Function | Break Down | Field | Dispersion (of waves) | In optics, dispersion is the phenomenon in which the phase velocity of a wave depends on its frequency. Media having such a property are termed dispersive media. Dispersion is most often described for light waves, but it may occur for any kind of wave that interacts with a medium or passes through an inhomogeneous geometry (e.g. a waveguide), such as sound waves. |  | http://en.wikipedia.org/wiki/Dispersion_(optics)
Function | Break Down | Field | Earthing | The connection of an electrical conductor to ground or earth. Used to provide a reference point in an electrical circuit from which other voltages are measured, or a common return path for electric current, or a direct physical connection to the Earth. |  | http://en.wikipedia.org/wiki/Ground_(electricity)
Function | Break Down | Field | Electric Spark | A type of electrostatic discharge that occurs when an electric field creates an ionized electrically conductive channel in air producing a brief emission of light and sound. A spark is formed when the electric field strength exceeds the dielectric field strength of air. This causes an increase in the number of free electrons and ions in the air, temporarily causing the air to become an electrical conductor through dielectric breakdown. |  | http://en.wikipedia.org/wiki/Electric_spark
Function | Break Down | Field | Electro-Optic Effects | A change in the optical properties of a material in response to an electric field that varies slowly compared with the frequency of light. The term encompasses a number of distinct phenomena, which can be subdivided into a) change of the absorption (electroabsorption, Franz-Keldysh effect, Quantum-confined Stark effect, electro-chromatic effect) and b) change of the refractive index(Pockels effect, Kerr Effect, electro-gyration) |  | http://en.wikipedia.org/wiki/Electro-optic_effect
Function | Break Down | Field | Electrostatic Induction | A redistribution of electrical charge in an object, caused by the influence of nearby charges. Electrostatic generators, such as the Wimshurst machine, the Van de Graaff generator and the electrophorus, use this principle. Electrostatic induction should not be confused with electromagnetic induction; both are often referred to as 'induction'. |  | http://en.wikipedia.org/wiki/Electrostatic_induction
Function | Break Down | Field | Filter (electronic) | Electronic circuits which perform signal processing functions, specifically intended to remove unwanted signal components and/or enhance wanted ones. |  | http://en.wikipedia.org/wiki/Electronic_filter
Function | Break Down | Field | Filter (optical) | Optical filters selectively transmits light having certain properties (often, a particular range of wavelengths, that is, range of colours of light), while blocking the remainder. Optical filters, generally, belong to one of two categories. The simplest, physically, is the absorptive filter, while the latter category, that of interference or dichroic filters, can be quite complex. |  | http://en.wikipedia.org/wiki/Filter_(optics)
Function | Break Down | Field | Fluorescence | Fluorescence is a luminescence that is mostly found as an optical phenomenon in cold bodies, in which the molecular absorption of a photon triggers the emission of a photon with a longer (less energetic) wavelength. The energy difference between the absorbed and emitted photons ends up as molecular rotations, vibrations or heat. Sometimes the absorbed photon is in the ultraviolet range, and the emitted light is in the visible range. |  | http://en.wikipedia.org/wiki/Flourescence
Function | Break Down | Field | Inductor | A passive electrical component that can store energy in a magnetic field created by the electric current passing through it. Typically an inductor is a conducting wire shaped as a coil, the loops helping to create a strong magnetic field inside the coil due to Ampere's Law. Due to the time-varying magnetic field inside the coil, a voltage is induced, according to Faraday's law of electromagnetic induction, which by Lenz's Law opposes the change in current that created it. |  | http://en.wikipedia.org/wiki/Inductor
Function | Break Down | Field | Lyot Filter | A type of optical filter that uses birefringence to produce a narrow passband of transmitted wavelengths |  | http://en.wikipedia.org/wiki/Lyot_filter
Function | Break Down | Field | Magnetism | One of the phenomena by which materials exert attractive or repulsive forces on other materials. Some well-known materials that exhibit easily detectable magnetic properties (called magnets) are nickel, iron, cobalt, and their alloys; however, all materials are influenced to greater or lesser degree by the presence of a magnetic field. |  | http://en.wikipedia.org/wiki/Magnetism
Function | Break Down | Field | Photoelectric Effect | The emission of electrons from matter (metals and non-metallic solids, liquids or gases) as a consequence of their absorption of energy from electromagnetic radiation of very short wavelength, such as visible or ultraviolet light. |  | http://en.wikipedia.org/wiki/Photoelectric_effect
Function | Break Down | Field | Photonic Crystal | Periodic optical (nano)structures that affect the propagation of electromagnetic waves, useful for controlling and manipulating the flow of light. |  | http://en.wikipedia.org/wiki/Photonic_Crystal
Function | Break Down | Field | Photovoltaic Effect | The creation of a voltage (or a corresponding electric current) in a material upon exposure to light. Though directly related to the photoelectric effect, the two processes are different and should be distinguished. In the photoelectric effect, electrons are ejected from a material's surface upon exposure to radiation of sufficient energy. The photovoltaic effect is different in that the generated electrons are transferred between different bands (i.e. from the valence to conduction bands) within the material, resulting in the buildup of a voltage between two electrodes. |  | http://en.wikipedia.org/wiki/Photovoltaic_effect
Function | Break Down | Field | Plasma | A partially ionized gas, in which a certain proportion of electrons are free rather than being bound to an atom or molecule. The ability of the positive and negative charges to move somewhat independently makes the plasma electrically conductive so that it responds strongly to electromagnetic fields. Plasma therefore has properties quite unlike those of solids, liquids or gases and is considered to be a distinct state of matter. |  | http://en.wikipedia.org/wiki/Plasma_(physics)
Function | Break Down | Field | Plenoptic Camera | (also called a light-field camera) A camera that uses a microlens array to capture 4D light field information about a scene. Such light field information can be used to improve the solution of computer graphics and vision-related problems. |  | http://en.wikipedia.org/wiki/Plenoptic_camera
Function | Break Down | Field | Prism | A transparent optical element with flat, polished surfaces that refract light. The exact angles between the surfaces depend on the application. The traditional geometrical shape is that of a triangular prism with a triangular base and rectangular sides, and in colloquial use 'prism' usually refers to this type. |  | http://en.wikipedia.org/wiki/Prism_(optics)
Function | Break Down | Field | Scattering | A general physical process where some forms of radiation, such as light, sound, or moving particles, are forced to deviate from a straight trajectory by one or more localized non-uniformities in the medium through which they pass (includes deviation of reflected radiation from the angle predicted by the law of reflection). |  | http://en.wikipedia.org/wiki/Scattering
Function | Break Down | Field | Spatial Filter | An optical device which uses the principles of Fourier optics to alter the structure of a beam of coherent light or other electromagnetic radiation. |  | http://en.wikipedia.org/wiki/Spatial_filter
Function | Break Down | Field | Thin Films | Thin material layers ranging from fractions of a nanometre to several micrometres in thickness. Electronic semiconductor devices and optical coatings are the main applications benefiting from thin film construction. | Thin-film printing technology is being used to apply solid-state lithium polymers to a variety of substrates to create unique batteries for specialized applications. Thin-film batteries can be deposited directly onto chips or chip packages in any shape or size. Flexible batteries can be made by printing onto plastic, thin metal foil, or paper | http://en.wikipedia.org/wiki/Thin_film
Function | Break Down | Field | Zeeman Effect | The splitting of a spectral line into several components in the presence of a static magnetic field. The Zeeman effect is very important in applications such as nuclear magnetic resonance spectroscopy, electron spin resonance spectroscopy, magnetic resonance imaging (MRI) and Mössbauer spectroscopy. It may also be utilised to improve accuracy in Atomic absorption spectroscopy. |  | http://en.wikipedia.org/wiki/Zeeman_effect
Function | Break Down | Gas | Adsorption | A process that occurs when a gas or liquid solute accumulates on the surface of a solid or a liquid (adsorbent), forming a film of molecules or atoms (the adsorbate). Most industrial adsorbents fall into one of three classes: 1. Oxygen-containing compounds (e.g.silica gel and zeolites 2. Carbon-based compounds (e.g. activated carbon and graphite) 3. Polymer-based compounds | For example, by growing larger particles around smaller seed particles. | http://en.wikipedia.org/wiki/Adsorption
Function | Break Down | Gas | Argon Flash | A method for generating very short and extremely bright flashes of light using a shock wave in argon or other suitable noble gas. The device consists of a vessel filled with argon and a solid explosive charge. The explosion generates a shock wave, which heats the gas to very high temperature (over 104 K). The gas then emits a flash of intense visible and ultraviolet radiation. The amount of explosive can control the intensity of the flash. |  | http://en.wikipedia.org/wiki/Argon_flash
Function | Break Down | Gas | Artificial Photosynthesis | A chemical process that replicates the natural process of photosynthesis, a process that converts sunlight, water, and carbon dioxide into carbohydrates and oxygen. The term is commonly used to refer to any scheme for capturing and storing the energy from sunlight in the chemical bonds of a fuel |  | https://en.wikipedia.org/wiki/Artificial_photosynthesis
Function | Break Down | Gas | Catalysis | The process in which the rate of a chemical reaction is increased by means of a chemical substance known as a catalyst. Unlike other reagents that participate in the chemical reaction, a catalyst is not consumed. Catalysts work by lowering the activation energy for a reaction, thus dramatically increasing the rate of the reaction. As a result, products are formed faster and reactions reach their equilibrium state more rapidly. |  | http://en.wikipedia.org/wiki/Catalysis
Function | Break Down | Gas | Chemisorption | A type of adsorption whereby a molecule adheres to a surface through the formation of a chemical bond, as opposed to the Van der Waals forces which cause physisorption |  | http://en.wikipedia.org/wiki/Chemisorption
Function | Break Down | Gas | Combustion | (or burning) A complex sequence of exothermic chemical reactions between a fuel and an oxidant accompanied by the production of heat or both heat and light in the form of either a glow or flames. Direct combustion by atmospheric oxygen is a reaction mediated by radical intermediates typically produced as a result of thermal runaway, where the heat generated by combustion is necessary to maintain the high temperature necessary for radical production. |  | http://en.wikipedia.org/wiki/Combustion
Function | Break Down | Gas | Conduction (electrical) | The movement of electrically charged particles through a transmission medium (electrical conductor). The movement of charge constitutes an electric current. The charge transport may result as a response to an electric field, or as a result of a concentration gradient in carrier density, that is, by diffusion . | Electric current can be directed through conductors of any shape. | http://en.wikipedia.org/wiki/Electrical_conduction
Function | Break Down | Gas | Deflagration | A technical term describing subsonic combustion that usually propagates through thermal conductivity (hot burning material heats the next layer of cold material and ignites it). Most 'fire' found in daily life, from flames to explosions, is technically deflagration. Deflagration is different from detonation (which is supersonic and propagates through shock compression). |  | http://en.wikipedia.org/wiki/Deflagration
Function | Break Down | Gas | Detonation | Detonation involves a supersonic exothermic front accelerating through a medium that eventually drives a shock front propagating directly in front of it. Detonations are observed in both conventional solid and liquid explosives, as well as in reactive gases. |  | http://en.wikipedia.org/wiki/Detonation
Function | Break Down | Gas | Electric Arc | An electrical breakdown of a gas which produces an ongoing plasma discharge, resulting from a current flowing through normally nonconductive media such as air | If the divided solid carries an electric charge. | http://en.wikipedia.org/wiki/Electric_arc
Function | Break Down | Gas | Electrolysis | A method of separating chemically bonded elements and compounds by passing an electric current through them. Electrolysis involves the passage of an electric current through an ionic substance that is either molten or dissolved in a suitable solvent, resulting in chemical reactions at the electrodes. |  | http://en.wikipedia.org/wiki/Electrolysis
Function | Break Down | Gas | Electron Beam | (also called Cathode Rays or e-beam) are streams of electrons observed in vacuum tubes, i.e. evacuated glass tubes that are equipped with at least two metal electrodes to which a voltage is applied, a cathode or negative electrode and an anode or positive electrode. |  | http://en.wikipedia.org/wiki/Electron_beam
Function | Break Down | Gas | Electrophoresis | The motion of dispersed particles relative to a fluid under the influence of an electric field. |  | http://en.wikipedia.org/wiki/Electrophoresis
Function | Break Down | Gas | Electrostatic Discharge | The sudden and momentary electric current that flows between two objects at different electrical potentials |  | http://en.wikipedia.org/wiki/Electric_discharge
Function | Break Down | Gas | Entropic Explosion | An explosion in which the reactants undergo a large change in volume without releasing a large amount of heat. |  | http://en.wikipedia.org/wiki/Entropic_explosion
Function | Break Down | Gas | Enzyme | Proteins that catalyze (i.e., increase the rates of) chemical reactions. Almost all chemical reactions in a biological cell need enzymes in order to occur at rates sufficient for life. Enzymes differ from most other catalysts in that they are highly specific for their substrates |  | http://en.wikipedia.org/wiki/Enzyme
Function | Break Down | Gas | Explosion | A sudden increase in volume and release of energy in an extreme manner, usually with the generation of high temperatures and the release of gases. |  | http://en.wikipedia.org/wiki/Explosion
Function | Break Down | Gas | Fermentation | In an industrial context, fermentation refers to the breakdown of organic substances and re-assembly into other substances. Somewhat paradoxically, fermenter culture in industrial capacity often refers to highly oxygenated and aerobic growth conditions, whereas fermentation in the biochemical context is a strictly anaerobic process. |  | http://en.wikipedia.org/wiki/Industrial_fermentation
Function | Break Down | Gas | Fractionation | A separation process in which a certain quantity of a mixture (solid, liquid, solute, suspension or isotope) is divided up in a number of smaller quantities (fractions) in which the composition changes according to a gradient. Fractions are collected based on differences in a specific property of the individual components. | For example, particle size or density could be used as the separating property. | http://en.wikipedia.org/wiki/Fractionation
Function | Break Down | Gas | Hydrogen Peroxide | (H2O2) A very pale blue liquid which appears colorless in a dilute solution, slightly more viscous than water. It is a weak acid. It has strong oxidizing properties and is therefore a powerful bleaching agent that has also found use as a disinfectant, as an oxidizer, as an antiseptic, and in rocketry. The oxidizing capacity of hydrogen peroxide is so strong that the chemical is considered a highly reactive oxygen species. |  | http://en.wikipedia.org/wiki/Hydrogen_Peroxide
Function | Break Down | Gas | Incandescence | The emission of light (visible electromagnetic radiation) from a hot body due to its temperature. |  | http://en.wikipedia.org/wiki/Incandescence
Function | Break Down | Gas | Infrared Radiation | Infrared (IR) radiation is electromagnetic radiation whose wavelength is longer than that of visible light (400-700 nm), but shorter than that of terahertz radiation (3-300 µm) and microwaves (~30,000 µm). Infrared radiation spans roughly three orders of magnitude (750 nm and 1000 µm). |  | http://en.wikipedia.org/wiki/Infra_Red
Function | Break Down | Gas | Ion Repulsion/Attraction | Attraction between ions having opposite charge or repulsion by ions having negative charge. |  | http://en.wikipedia.org/wiki/Ion
Function | Break Down | Gas | Ionisation | The physical process of converting an atom or molecule into an ion by adding or removing charged particles such as electrons or other ions. |  | http://en.wikipedia.org/wiki/Ionisation
Function | Break Down | Gas | Light | Light is electromagnetic radiation of a wavelength that is visible to the human eye (in a range from about 380 or 400 nanometres to about 760 or 780 nm) | Using a high-power light source or a target susceptible to light. | http://en.wikipedia.org/wiki/Light
Function | Break Down | Gas | Molecular Sieve | A material containing tiny pores of a precise and uniform size that is used as an adsorbent for gases and liquids. |  | http://en.wikipedia.org/wiki/Molecular_Sieve
Function | Break Down | Gas | Nuclear Fission | The splitting of the nucleus of an atom into parts (lighter nuclei) often producing free neutrons and other smaller nuclei, which may eventually produce photons (in the form of gamma rays). Fission of heavy elements is an exothermic reaction which can release large amounts of energy both as electromagnetic radiation and as kinetic energy of the fragments (heating the bulk material where fission takes place). |  | http://en.wikipedia.org/wiki/Nuclear_fission
Function | Break Down | Gas | Oxidation | A chemical reaction that involves the loss of electrons or an increase in the oxidation state by a molecule, atom or ion. |  | http://en.wikipedia.org/wiki/Redox
Function | Break Down | Gas | Ozone | Ozone (O3), or trioxygen, is a triatomic molecule, consisting of three oxygen atoms. It is an allotrope of oxygen that is much less stable than the diatomic allotrope (O2). |  | http://en.wikipedia.org/wiki/Ozone
Function | Break Down | Gas | Phase Change | The transformation of a thermodynamic system from one phase to another. Most commonly used to describe transitions between solid, liquid and gaseous states of matter, in rare cases including plasma. |  | http://en.wikipedia.org/wiki/Phase_change
Function | Break Down | Gas | Photo-oxidation | Oxidation facilitated radiant energy such as UV or artificial light. This process is often the most significant component of weather degradation of polymers. |  | http://en.wikipedia.org/wiki/Photooxidation
Function | Break Down | Gas | Photodissociation | A chemical reaction in which a chemical compound is broken down by photons. Any photon with sufficient energy can affect the chemical bonds of a chemical compound. Since a photon's energy is inversely proportional to its wavelength, electromagnetic waves with the energy of visible light or higher, such as ultraviolet light, x-rays and gamma rays are usually involved in such reactions. |  | https://en.wikipedia.org/wiki/Photodissociation
Function | Break Down | Gas | Photosynthesis | A process used by plants and other organisms to convert the light energy captured from the sun into chemical energy that can be used to fuel the organism's activities. |  | http://en.wikipedia.org/wiki/Photosynthesis
Function | Break Down | Gas | Plasma | A partially ionized gas, in which a certain proportion of electrons are free rather than being bound to an atom or molecule. The ability of the positive and negative charges to move somewhat independently makes the plasma electrically conductive so that it responds strongly to electromagnetic fields. Plasma therefore has properties quite unlike those of solids, liquids or gases and is considered to be a distinct state of matter. |  | http://en.wikipedia.org/wiki/Plasma_(physics)
Function | Break Down | Gas | Pressure Swing Adsorption | A technology used to separate some gas species from a mixture of gases under pressure according to the species' molecular characteristics and affinity for an adsorbent material. Special adsorptive materials (e.g., zeolites) are used as a molecular sieve, preferentially adsorbing the target gas species at high pressure. The process then swings to low pressure to desorb the adsorbent material. |  | http://en.wikipedia.org/wiki/Pressure_Swing_Adsorption
Function | Break Down | Gas | Pyrolysis | A thermochemical decomposition of organic material at elevated temperatures in the absence of oxygen. Pyrolysis typically occurs under pressure and at operating temperatures above 430 °C (800 °F). Pyrolysis is a special case of thermolysis. |  | http://en.wikipedia.org/wiki/Pyrolysis
Function | Break Down | Gas | Pyrophoricity | A pyrophoric substance ignites spontaneously in air at or below 55 degrees centigrade. The creation of sparks from metals is based on the pyrophoricity of small metal particles. The sparking mechanism in cigarette lighters is an example. Some liquids and gases are phyrophoric. |  | https://en.wikipedia.org/wiki/Pyrophoricity
Function | Break Down | Gas | Radiation | A process in which energetic particles or waves travel through a medium or space. There are two distinct types of radiation; ionizing and non-ionizing. |  | http://en.wikipedia.org/wiki/Radiation
Function | Break Down | Gas | Redox Reactions | Redox (shorthand for oxidation-reduction) reactions describe all chemical reactions in which atoms have their oxidation number (oxidation state) changed. This can be either a simple redox process, such as the oxidation of carbon to yield carbon dioxide (CO2) or the reduction of carbon by hydrogen to yield methane (CH4), or a complex process such as the oxidation of sugar(C6H12O6) in the human body through a series of complex electron transfer processes. |  | http://en.wikipedia.org/wiki/Redox
Function | Break Down | Gas | Reduction | A chemical reaction that involves the gain of electrons or a decrease in the oxidation state by a molecule, atom or ion. |  | http://en.wikipedia.org/wiki/Redox
Function | Break Down | Gas | Solar Energy | Collection or use of energy from the Sun. |  | http://en.wikipedia.org/wiki/Solar_energy
Function | Break Down | Gas | Solvation | (commonly called dissolution) The process of attraction and association of molecules of a solvent with molecules or ions of a solute. As ions dissolve in a solvent they spread out and become surrounded by solvent molecules. The bigger the ion, the more solvent molecules are able to surround it and the more it becomes solvated. |  | http://en.wikipedia.org/wiki/Solvation
Function | Break Down | Gas | Sonoluminescence | The emission of short bursts of light from imploding bubbles in a liquid when excited by sound. |  | http://en.wikipedia.org/wiki/Sonoluminescence
Function | Break Down | Gas | Sorption | The action of both absorption and adsorption taking place simultaneously, i.e. the effect of gases or liquids being incorporated into a material of a different state and adhering to the surface of another molecule. Absorption is the incorporation of a substance in one state into another of a different state (e.g., liquids absorbed by solid or gas absorbed by liquid). Adsorption is the physical adherence or bonding of ions and molecules onto the surface of another molecule. |  | http://en.wikipedia.org/wiki/Sorption
Function | Break Down | Gas | Thermal Radiation | Electromagnetic radiation emitted from the surface of an object due to the object's temperature. |  | http://en.wikipedia.org/wiki/Thermal_radiation
Function | Break Down | Gas | Thermolysis | (or Thermal decomposition) A chemical decomposition caused by heat. The reaction is usually endothermic as heat is required to break chemical bonds in the compound undergoing decomposition. If decomposition is sufficiently exothermic, a positive feedback loop is created producing thermal runaway and possibly an explosion. |  | http://en.wikipedia.org/wiki/Thermal_decomposition
Function | Break Down | Gas | Vacuum | A volume of space that is essentially empty of matter, such that its gaseous pressure is much less than atmospheric pressure. A perfect vacuum would be one with no particles in it at all, which is impossible to achieve in practice. Physicists often discuss ideal test results that would occur in a perfect vacuum, which they simply call 'vacuum' or 'free space', and use the term partial vacuum to refer to real vacuum. |  | http://en.wikipedia.org/wiki/Vacuum
Function | Break Down | Liquid | Acoustic Cavitation | Cavitation induced by an acoustic field. Microscopic gas bubbles which are generally present in a liquid will be forced to oscillate due to an applied acoustic field. If the acoustic intensity is sufficiently high, the bubbles will first grow in size, and then rapidly collapse. High power ultrasonics usually use the inertial cavitation of microscopic vacuum bubbles for treatment of surfaces, liquids and slurries. |  | http://en.wikipedia.org/wiki/Sonic_cavitation
Function | Break Down | Liquid | Adsorption | A process that occurs when a gas or liquid solute accumulates on the surface of a solid or a liquid (adsorbent), forming a film of molecules or atoms (the adsorbate). Most industrial adsorbents fall into one of three classes: 1. Oxygen-containing compounds (e.g.silica gel and zeolites 2. Carbon-based compounds (e.g. activated carbon and graphite) 3. Polymer-based compounds | For example, by growing larger particles around smaller seed particles. | http://en.wikipedia.org/wiki/Adsorption
Function | Break Down | Liquid | Aerobic Digestion | A series of processes in which microorganisms break down biodegradable material in the presence of oxygen
Function | Break Down | Liquid | Amphiphiles | A chemical compound possessing both hydrophilic and hydrophobic properties. Common amphiphilic substances are soap and detergent. |  | http://en.wikipedia.org/wiki/Amphiphile
Function | Break Down | Liquid | Anaerobic Digestion | A series of processes in which microorganisms break down biodegradable material in the absence of oxygen. It is widely used to treat wastewater sludges and organic wastes because it provides volume and mass reduction of the input material. |  | http://en.wikipedia.org/wiki/Anaerobic_digestion
Function | Break Down | Liquid | Argon Flash | A method for generating very short and extremely bright flashes of light using a shock wave in argon or other suitable noble gas. The device consists of a vessel filled with argon and a solid explosive charge. The explosion generates a shock wave, which heats the gas to very high temperature (over 104 K). The gas then emits a flash of intense visible and ultraviolet radiation. The amount of explosive can control the intensity of the flash. |  | http://en.wikipedia.org/wiki/Argon_flash
Function | Break Down | Liquid | Artificial Photosynthesis | A chemical process that replicates the natural process of photosynthesis, a process that converts sunlight, water, and carbon dioxide into carbohydrates and oxygen. The term is commonly used to refer to any scheme for capturing and storing the energy from sunlight in the chemical bonds of a fuel |  | https://en.wikipedia.org/wiki/Artificial_photosynthesis
Function | Break Down | Liquid | Catalysis | The process in which the rate of a chemical reaction is increased by means of a chemical substance known as a catalyst. Unlike other reagents that participate in the chemical reaction, a catalyst is not consumed. Catalysts work by lowering the activation energy for a reaction, thus dramatically increasing the rate of the reaction. As a result, products are formed faster and reactions reach their equilibrium state more rapidly. |  | http://en.wikipedia.org/wiki/Catalysis
Function | Break Down | Liquid | Cavitation | The formation of vapour bubbles in a flowing liquid in a region where the pressure of the liquid falls below its vapour pressure. Usually divided into two classes of behavior. Inertial (or transient) cavitation occurs when a void or bubble in a liquid rapidly collapses, producing a shock wave. Non-inertial cavitation is the process in which a bubble in a fluid is forced to oscillate in size or shape due to energy input, e.g. acoustic field. |  | http://en.wikipedia.org/wiki/Cavitation
Function | Break Down | Liquid | Chemisorption | A type of adsorption whereby a molecule adheres to a surface through the formation of a chemical bond, as opposed to the Van der Waals forces which cause physisorption |  | http://en.wikipedia.org/wiki/Chemisorption
Function | Break Down | Liquid | Combustion | (or burning) A complex sequence of exothermic chemical reactions between a fuel and an oxidant accompanied by the production of heat or both heat and light in the form of either a glow or flames. Direct combustion by atmospheric oxygen is a reaction mediated by radical intermediates typically produced as a result of thermal runaway, where the heat generated by combustion is necessary to maintain the high temperature necessary for radical production. |  | http://en.wikipedia.org/wiki/Combustion
Function | Break Down | Liquid | Conduction (electrical) | The movement of electrically charged particles through a transmission medium (electrical conductor). The movement of charge constitutes an electric current. The charge transport may result as a response to an electric field, or as a result of a concentration gradient in carrier density, that is, by diffusion . | Electric current can be directed through conductors of any shape. | http://en.wikipedia.org/wiki/Electrical_conduction
Function | Break Down | Liquid | Cryolysis | Destruction by cold (usually in a medical context)
Function | Break Down | Liquid | Deflagration | A technical term describing subsonic combustion that usually propagates through thermal conductivity (hot burning material heats the next layer of cold material and ignites it). Most 'fire' found in daily life, from flames to explosions, is technically deflagration. Deflagration is different from detonation (which is supersonic and propagates through shock compression). |  | http://en.wikipedia.org/wiki/Deflagration
Function | Break Down | Liquid | Detonation | Detonation involves a supersonic exothermic front accelerating through a medium that eventually drives a shock front propagating directly in front of it. Detonations are observed in both conventional solid and liquid explosives, as well as in reactive gases. |  | http://en.wikipedia.org/wiki/Detonation
Function | Break Down | Liquid | Eddy Currents | An electrical phenomenon caused when a conductor is exposed to a changing magnetic field due to relative motion of the field source and conductor; or due to variations of the field with time. This can cause eddys of circulating current within the conductor which create electromagnets with magnetic fields that opposes the change of the magnetic field. | Eddy Currents produce a magnetic field opposite to that inducing the eddy current. | http://en.wikipedia.org/wiki/Eddy_current
Function | Break Down | Liquid | Electric Arc | An electrical breakdown of a gas which produces an ongoing plasma discharge, resulting from a current flowing through normally nonconductive media such as air | If the divided solid carries an electric charge. | http://en.wikipedia.org/wiki/Electric_arc
Function | Break Down | Liquid | Electrohydrogenesis | Electrohydrogenesis or biocatalyzed electrolysis is the name given to a process for generating hydrogen gas from organic matter being decomposed by bacteria. |  | http://en.wikipedia.org/wiki/Electrohydrogenesis
Function | Break Down | Liquid | Electrolysis | A method of separating chemically bonded elements and compounds by passing an electric current through them. Electrolysis involves the passage of an electric current through an ionic substance that is either molten or dissolved in a suitable solvent, resulting in chemical reactions at the electrodes. |  | http://en.wikipedia.org/wiki/Electrolysis
Function | Break Down | Liquid | Electromagnetic Induction | The generation of electromotive force (EMF) in a current-carrying conductor exposed to a changing magnetic field | Eddy Currents produce a magnetic field opposite to that inducing the eddy current. | https://en.wikipedia.org/wiki/Electromagnetic_induction
Function | Break Down | Liquid | Electron Beam | (also called Cathode Rays or e-beam) are streams of electrons observed in vacuum tubes, i.e. evacuated glass tubes that are equipped with at least two metal electrodes to which a voltage is applied, a cathode or negative electrode and an anode or positive electrode. |  | http://en.wikipedia.org/wiki/Electron_beam
Function | Break Down | Liquid | Electrophoresis | The motion of dispersed particles relative to a fluid under the influence of an electric field. |  | http://en.wikipedia.org/wiki/Electrophoresis
Function | Break Down | Liquid | Electroplating | The process of using electrical current to reduce cations of a desired material from a solution and coat a conductive object with a thin layer of the material, such as a metal. Primarily used to bestow a desired property (e.g., abrasion and wear resistance, corrosion protection, lubricity, aesthetic qualities, etc.) to a surface that otherwise lacks that property. Also used to build up thickness on undersized parts. |  | http://en.wikipedia.org/wiki/Electroplating
Function | Break Down | Liquid | Electrostatic Discharge | The sudden and momentary electric current that flows between two objects at different electrical potentials |  | http://en.wikipedia.org/wiki/Electric_discharge
Function | Break Down | Liquid | Entropic Explosion | An explosion in which the reactants undergo a large change in volume without releasing a large amount of heat. |  | http://en.wikipedia.org/wiki/Entropic_explosion
Function | Break Down | Liquid | Enzyme | Proteins that catalyze (i.e., increase the rates of) chemical reactions. Almost all chemical reactions in a biological cell need enzymes in order to occur at rates sufficient for life. Enzymes differ from most other catalysts in that they are highly specific for their substrates |  | http://en.wikipedia.org/wiki/Enzyme
Function | Break Down | Liquid | Explosion | A sudden increase in volume and release of energy in an extreme manner, usually with the generation of high temperatures and the release of gases. |  | http://en.wikipedia.org/wiki/Explosion
Function | Break Down | Liquid | Fermentation | In an industrial context, fermentation refers to the breakdown of organic substances and re-assembly into other substances. Somewhat paradoxically, fermenter culture in industrial capacity often refers to highly oxygenated and aerobic growth conditions, whereas fermentation in the biochemical context is a strictly anaerobic process. |  | http://en.wikipedia.org/wiki/Industrial_fermentation
Function | Break Down | Liquid | Filter (physical) | A device (usually a membrane or layer) that is designed to block certain objects or substances while letting others through. Filters are often used to remove harmful substances from air or water, for example to remove air pollution, to make water drinkable, to prepare coffee. In domestic food and drink preparation where bulk solids are removed from liquids, this is often called a strainer. | For example, accumulating a viscous liquid on a filter. | http://en.wikipedia.org/wiki/Filter_(chemistry)
Function | Break Down | Liquid | Fluid Spray | When a liquid is dispersed as a stream of droplets (atomisation), it is called a spray. Spray nozzles are used to achieve two primary functions: increase liquid surface area to enhance evaporation, or distribute a liquid over an area. |  | http://en.wikipedia.org/wiki/Spray_nozzle
Function | Break Down | Liquid | Foam | A substance that is formed by trapping many gas bubbles in a liquid or solid. |  | http://en.wikipedia.org/wiki/Foam
Function | Break Down | Liquid | Fractionation | A separation process in which a certain quantity of a mixture (solid, liquid, solute, suspension or isotope) is divided up in a number of smaller quantities (fractions) in which the composition changes according to a gradient. Fractions are collected based on differences in a specific property of the individual components. | For example, particle size or density could be used as the separating property. | http://en.wikipedia.org/wiki/Fractionation
Function | Break Down | Liquid | Hydrodynamic Cavitation | The process of vaporisation, bubble generation and bubble implosion which occurs in a flowing liquid as a result of a decrease and subsequent increase in local pressure. |  | https://en.wikipedia.org/wiki/Cavitation#Hydrodynamic_cavitation
Function | Break Down | Liquid | Hydrogen Peroxide | (H2O2) A very pale blue liquid which appears colorless in a dilute solution, slightly more viscous than water. It is a weak acid. It has strong oxidizing properties and is therefore a powerful bleaching agent that has also found use as a disinfectant, as an oxidizer, as an antiseptic, and in rocketry. The oxidizing capacity of hydrogen peroxide is so strong that the chemical is considered a highly reactive oxygen species. |  | http://en.wikipedia.org/wiki/Hydrogen_Peroxide
Function | Break Down | Liquid | Hydrolysis | A chemical reaction during which one or more water molecules are split into hydrogen and hydroxide ions which may go on to participate in further reactions. |  | http://en.wikipedia.org/wiki/Hydrolysis
Function | Break Down | Liquid | Hydrophile | A physical property of a molecule that can transiently bond with water (H2O) through hydrogen bonding. This is thermodynamically favorable, and makes these molecules soluble not only in water, but also in other polar solvents. |  | http://en.wikipedia.org/wiki/Hydrophile
Function | Break Down | Liquid | Incandescence | The emission of light (visible electromagnetic radiation) from a hot body due to its temperature. |  | http://en.wikipedia.org/wiki/Incandescence
Function | Break Down | Liquid | Infrared Radiation | Infrared (IR) radiation is electromagnetic radiation whose wavelength is longer than that of visible light (400-700 nm), but shorter than that of terahertz radiation (3-300 µm) and microwaves (~30,000 µm). Infrared radiation spans roughly three orders of magnitude (750 nm and 1000 µm). |  | http://en.wikipedia.org/wiki/Infra_Red
Function | Break Down | Liquid | Ion Exchange | An exchange of ions between two electrolytes or between an electrolyte solution and a complex. In most cases the term is used to denote the processes of purification, separation, and decontamination of aqueous and other ion-containing solutions with solid polymeric or mineralic 'ion exchangers'. |  | http://en.wikipedia.org/wiki/Ion_exchange
Function | Break Down | Liquid | Ion Repulsion/Attraction | Attraction between ions having opposite charge or repulsion by ions having negative charge. |  | http://en.wikipedia.org/wiki/Ion
Function | Break Down | Liquid | Ionisation | The physical process of converting an atom or molecule into an ion by adding or removing charged particles such as electrons or other ions. |  | http://en.wikipedia.org/wiki/Ionisation
Function | Break Down | Liquid | Laser Ablation | The process of removing material from a solid (or occasionally liquid) surface by irradiating it with a laser beam. At low laser flux, the material is heated by the absorbed laser energy and evaporates or sublimates. At high laser flux, the material is typically converted to a plasma. Usually, laser ablation refers to removing material with a pulsed laser, but it is possible to ablate material with a continuous wave laser beam if the laser intensity is high enough. |  | http://en.wikipedia.org/wiki/Laser_ablation
Function | Break Down | Liquid | Light | Light is electromagnetic radiation of a wavelength that is visible to the human eye (in a range from about 380 or 400 nanometres to about 760 or 780 nm) | Using a high-power light source or a target susceptible to light. | http://en.wikipedia.org/wiki/Light
Function | Break Down | Liquid | Liquid Membrane | A membrane in which the active component is in liquid form, typically held in the form of an emulsion or supported in pores in some carrier material. |  | http://www.rensselaer.org/dept/chem-eng/Biotech-Environ/patillo/membrane.biochem/mem.html
Function | Break Down | Liquid | Liquid-Liquid Extraction | A method to separate compounds based on their relative solubilities in two different immiscible liquids, usually water and an organic solvent. It is an extraction of a substance from one liquid phase into another liquid phase. |  | http://en.wikipedia.org/wiki/Liquid-liquid_extraction
Function | Break Down | Liquid | Molecular Sieve | A material containing tiny pores of a precise and uniform size that is used as an adsorbent for gases and liquids. |  | http://en.wikipedia.org/wiki/Molecular_Sieve
Function | Break Down | Liquid | Nuclear Fission | The splitting of the nucleus of an atom into parts (lighter nuclei) often producing free neutrons and other smaller nuclei, which may eventually produce photons (in the form of gamma rays). Fission of heavy elements is an exothermic reaction which can release large amounts of energy both as electromagnetic radiation and as kinetic energy of the fragments (heating the bulk material where fission takes place). |  | http://en.wikipedia.org/wiki/Nuclear_fission
Function | Break Down | Liquid | Oxidation | A chemical reaction that involves the loss of electrons or an increase in the oxidation state by a molecule, atom or ion. |  | http://en.wikipedia.org/wiki/Redox
Function | Break Down | Liquid | Ozone | Ozone (O3), or trioxygen, is a triatomic molecule, consisting of three oxygen atoms. It is an allotrope of oxygen that is much less stable than the diatomic allotrope (O2). |  | http://en.wikipedia.org/wiki/Ozone
Function | Break Down | Liquid | Photo-oxidation | Oxidation facilitated radiant energy such as UV or artificial light. This process is often the most significant component of weather degradation of polymers. |  | http://en.wikipedia.org/wiki/Photooxidation
Function | Break Down | Liquid | Photodissociation | A chemical reaction in which a chemical compound is broken down by photons. Any photon with sufficient energy can affect the chemical bonds of a chemical compound. Since a photon's energy is inversely proportional to its wavelength, electromagnetic waves with the energy of visible light or higher, such as ultraviolet light, x-rays and gamma rays are usually involved in such reactions. |  | https://en.wikipedia.org/wiki/Photodissociation
Function | Break Down | Liquid | Plasma | A partially ionized gas, in which a certain proportion of electrons are free rather than being bound to an atom or molecule. The ability of the positive and negative charges to move somewhat independently makes the plasma electrically conductive so that it responds strongly to electromagnetic fields. Plasma therefore has properties quite unlike those of solids, liquids or gases and is considered to be a distinct state of matter. |  | http://en.wikipedia.org/wiki/Plasma_(physics)
Function | Break Down | Liquid | Pyrolysis | A thermochemical decomposition of organic material at elevated temperatures in the absence of oxygen. Pyrolysis typically occurs under pressure and at operating temperatures above 430 °C (800 °F). Pyrolysis is a special case of thermolysis. |  | http://en.wikipedia.org/wiki/Pyrolysis
Function | Break Down | Liquid | Pyrophoricity | A pyrophoric substance ignites spontaneously in air at or below 55 degrees centigrade. The creation of sparks from metals is based on the pyrophoricity of small metal particles. The sparking mechanism in cigarette lighters is an example. Some liquids and gases are phyrophoric. |  | https://en.wikipedia.org/wiki/Pyrophoricity
Function | Break Down | Liquid | Radiation | A process in which energetic particles or waves travel through a medium or space. There are two distinct types of radiation; ionizing and non-ionizing. |  | http://en.wikipedia.org/wiki/Radiation
Function | Break Down | Liquid | Redox Reactions | Redox (shorthand for oxidation-reduction) reactions describe all chemical reactions in which atoms have their oxidation number (oxidation state) changed. This can be either a simple redox process, such as the oxidation of carbon to yield carbon dioxide (CO2) or the reduction of carbon by hydrogen to yield methane (CH4), or a complex process such as the oxidation of sugar(C6H12O6) in the human body through a series of complex electron transfer processes. |  | http://en.wikipedia.org/wiki/Redox
Function | Break Down | Liquid | Reduction | A chemical reaction that involves the gain of electrons or a decrease in the oxidation state by a molecule, atom or ion. |  | http://en.wikipedia.org/wiki/Redox
Function | Break Down | Liquid | Solar Energy | Collection or use of energy from the Sun. |  | http://en.wikipedia.org/wiki/Solar_energy
Function | Break Down | Liquid | Solvation | (commonly called dissolution) The process of attraction and association of molecules of a solvent with molecules or ions of a solute. As ions dissolve in a solvent they spread out and become surrounded by solvent molecules. The bigger the ion, the more solvent molecules are able to surround it and the more it becomes solvated. |  | http://en.wikipedia.org/wiki/Solvation
Function | Break Down | Liquid | Sonochemistry | The effect of sonic waves and wave properties on chemical systems. Sonochemistry arises from acoustic cavitation: the formation, growth, and implosive collapse of bubbles in a liquid. This is demonstrated in phenomena such as ultrasound, sonication, sonoluminescence, and sonic cavitation. |  | http://en.wikipedia.org/wiki/Sonochemistry
Function | Break Down | Liquid | Sonoluminescence | The emission of short bursts of light from imploding bubbles in a liquid when excited by sound. |  | http://en.wikipedia.org/wiki/Sonoluminescence
Function | Break Down | Liquid | Sorption | The action of both absorption and adsorption taking place simultaneously, i.e. the effect of gases or liquids being incorporated into a material of a different state and adhering to the surface of another molecule. Absorption is the incorporation of a substance in one state into another of a different state (e.g., liquids absorbed by solid or gas absorbed by liquid). Adsorption is the physical adherence or bonding of ions and molecules onto the surface of another molecule. |  | http://en.wikipedia.org/wiki/Sorption
Function | Break Down | Liquid | Supercritical Fluid Extraction | Process for separating one component (the extractant) from another (the matrix) using supercritical fluids as the extracting solvent. Extraction is usually from a solid matrix, but can be from liquids. Can be used for sample preparation for analytical purposes, or on a larger scale to strip unwanted material from a product (e.g. decaffeination) or collect a desired product (e.g. essential oils). |  | http://en.wikipedia.org/wiki/Supercritical_fluid_extraction
Function | Break Down | Liquid | Surfactant | Wetting agents that lower the surface tension of a liquid, allowing easier spreading, and lower the interfacial tension between two liquids. Surfactants may act as: detergents, wetting agents, emulsifiers, foaming agents, and dispersants. | Through the creation of a foam | http://en.wikipedia.org/wiki/Surfactant
Function | Break Down | Liquid | Thermal Radiation | Electromagnetic radiation emitted from the surface of an object due to the object's temperature. |  | http://en.wikipedia.org/wiki/Thermal_radiation
Function | Break Down | Liquid | Thermolysis | (or Thermal decomposition) A chemical decomposition caused by heat. The reaction is usually endothermic as heat is required to break chemical bonds in the compound undergoing decomposition. If decomposition is sufficiently exothermic, a positive feedback loop is created producing thermal runaway and possibly an explosion. |  | http://en.wikipedia.org/wiki/Thermal_decomposition
Function | Break Down | Liquid | Ultrasound | Cyclic sound pressure with a frequency greater than the upper limit of human hearing. Although this limit varies from person to person, 20 kHz serves as a useful lower limit in describing ultrasound. |  | http://en.wikipedia.org/wiki/Ultrasound
Function | Break Down | Liquid | Vacuum Distillation | A method of distillation whereby the pressure above the liquid mixture to be distilled is reduced to less than its vapour pressure (usually less than atmospheric pressure) causing evaporation of the most volatile liquid(s) (those with the lowest boiling points). This distillation method works on the principle that boiling occurs when the vapour pressure of a liquid exceeds the ambient pressure. |  | http://en.wikipedia.org/wiki/Vacuum_distillation
Function | Break Down | Liquid | Vibration | Mechanical oscillations about an equilibrium point. The oscillations may be periodic such as the motion of a pendulum or random such as the movement of a tire on a gravel road. |  | http://en.wikipedia.org/wiki/Vibration
Function | Break Down | Solid | Ablation | The removal of material from the surface of an object by vaporisation, chipping, or other erosive processes. The term occurs in space physics associated with atmospheric reentry, in glaciology, medicine and passive fire protection. In space vehicle design, ablation is used to both cool and protect mechanical parts and/or payloads that would otherwise be adversely affected by extremely high temperatures. |  | http://en.wikipedia.org/wiki/Ablation
Function | Break Down | Solid | Abrasion | The process of scuffing, scratching, wearing down, marring, or rubbing away. It can be intentionally imposed in a controlled process using an abrasive. |  | http://en.wikipedia.org/wiki/Abrasion_(mechanical)
Function | Break Down | Solid | Acoustic Cavitation | Cavitation induced by an acoustic field. Microscopic gas bubbles which are generally present in a liquid will be forced to oscillate due to an applied acoustic field. If the acoustic intensity is sufficiently high, the bubbles will first grow in size, and then rapidly collapse. High power ultrasonics usually use the inertial cavitation of microscopic vacuum bubbles for treatment of surfaces, liquids and slurries. |  | http://en.wikipedia.org/wiki/Sonic_cavitation
Function | Break Down | Solid | Adsorption | A process that occurs when a gas or liquid solute accumulates on the surface of a solid or a liquid (adsorbent), forming a film of molecules or atoms (the adsorbate). Most industrial adsorbents fall into one of three classes: 1. Oxygen-containing compounds (e.g.silica gel and zeolites 2. Carbon-based compounds (e.g. activated carbon and graphite) 3. Polymer-based compounds | For example, by growing larger particles around smaller seed particles. | http://en.wikipedia.org/wiki/Adsorption
Function | Break Down | Solid | Aerobic Digestion | A series of processes in which microorganisms break down biodegradable material in the presence of oxygen
Function | Break Down | Solid | Anaerobic Digestion | A series of processes in which microorganisms break down biodegradable material in the absence of oxygen. It is widely used to treat wastewater sludges and organic wastes because it provides volume and mass reduction of the input material. |  | http://en.wikipedia.org/wiki/Anaerobic_digestion
Function | Break Down | Solid | Argon Flash | A method for generating very short and extremely bright flashes of light using a shock wave in argon or other suitable noble gas. The device consists of a vessel filled with argon and a solid explosive charge. The explosion generates a shock wave, which heats the gas to very high temperature (over 104 K). The gas then emits a flash of intense visible and ultraviolet radiation. The amount of explosive can control the intensity of the flash. |  | http://en.wikipedia.org/wiki/Argon_flash
Function | Break Down | Solid | Axle | A central shaft for a rotating wheel or gear. | For example: a roller | http://en.wikipedia.org/wiki/Axle
Function | Break Down | Solid | Brinelling | Surface fatigue caused by repeated impact or overloading. |  | http://en.wikipedia.org/wiki/Brinelling
Function | Break Down | Solid | Brush | A device with bristles, wire or other filaments, used for cleaning, grooming hair, applying liquids such as paint, sealing gaps between moving surfaces, deburring and other kinds of surface finishing, and for many other purposes. |  | http://en.wikipedia.org/wiki/Brush
Function | Break Down | Solid | Catalysis | The process in which the rate of a chemical reaction is increased by means of a chemical substance known as a catalyst. Unlike other reagents that participate in the chemical reaction, a catalyst is not consumed. Catalysts work by lowering the activation energy for a reaction, thus dramatically increasing the rate of the reaction. As a result, products are formed faster and reactions reach their equilibrium state more rapidly. |  | http://en.wikipedia.org/wiki/Catalysis
Function | Break Down | Solid | Cavitation | The formation of vapour bubbles in a flowing liquid in a region where the pressure of the liquid falls below its vapour pressure. Usually divided into two classes of behavior. Inertial (or transient) cavitation occurs when a void or bubble in a liquid rapidly collapses, producing a shock wave. Non-inertial cavitation is the process in which a bubble in a fluid is forced to oscillate in size or shape due to energy input, e.g. acoustic field. |  | http://en.wikipedia.org/wiki/Cavitation
Function | Break Down | Solid | Combustion | (or burning) A complex sequence of exothermic chemical reactions between a fuel and an oxidant accompanied by the production of heat or both heat and light in the form of either a glow or flames. Direct combustion by atmospheric oxygen is a reaction mediated by radical intermediates typically produced as a result of thermal runaway, where the heat generated by combustion is necessary to maintain the high temperature necessary for radical production. |  | http://en.wikipedia.org/wiki/Combustion
Function | Break Down | Solid | Composting | The aerobic decomposition of biodegradable organic matter, producing compost. The decomposition is performed primarily by facultative and obligate aerobic bacteria, yeasts and fungi, helped in the cooler initial and ending phases by a number of larger organisms, such as springtails, ants, nematodes and oligochaete worms. |  | http://en.wikipedia.org/wiki/Composting
Function | Break Down | Solid | Conduction (electrical) | The movement of electrically charged particles through a transmission medium (electrical conductor). The movement of charge constitutes an electric current. The charge transport may result as a response to an electric field, or as a result of a concentration gradient in carrier density, that is, by diffusion . | Electric current can be directed through conductors of any shape. | http://en.wikipedia.org/wiki/Electrical_conduction
Function | Break Down | Solid | Crevice Corrosion | Corrosion occurring in spaces having limited access to working fluid from the environment, such as gaps and contact areas between parts, under gaskets or seals, inside cracks and seams. Generally occurs due to high concentration of impurities in the crevice (e.g., chlorides, acid, or base), or differential electrolyte chemistry inside and outside the crevice: a single metal part being submerged in two different environments. |  | http://en.wikipedia.org/wiki/Crevice_corrosion
Function | Break Down | Solid | Cryolysis | Destruction by cold (usually in a medical context)
Function | Break Down | Solid | Decomposition (biological) | The break down of tissue of a formerly living organism into simpler forms of matter. |  | http://en.wikipedia.org/wiki/Decomposition
Function | Break Down | Solid | Deflagration | A technical term describing subsonic combustion that usually propagates through thermal conductivity (hot burning material heats the next layer of cold material and ignites it). Most 'fire' found in daily life, from flames to explosions, is technically deflagration. Deflagration is different from detonation (which is supersonic and propagates through shock compression). |  | http://en.wikipedia.org/wiki/Deflagration
Function | Break Down | Solid | Deformation | A change in the shape or size of an object due to an applied force. This can be a result of tensile (pulling) forces, compressive (pushing) forces, shear, bending or torsion (twisting). Deformation is often described in terms of strain. | Energy is required to deform an object. | http://en.wikipedia.org/wiki/Deformation_(engineering)
Function | Break Down | Solid | Depressurisation | Reduction in pressure. Rapid depressurisation can be used to create pressure differences.
Function | Break Down | Solid | Desorption | A phenomenon whereby a substance is released from or through a surface. The process is the opposite of sorption (i.e adsorption and absorption). This occurs in a system being in the state of sorption equilibrium between bulk phase (fluid, i.e. gas or liquid solution) and an adsorbing surface (solid or boundary separating two fluids). When the concentration (or pressure) of substance in the bulk phase is lowered, some of the sorbed substance changes to the bulk state. |  | http://en.wikipedia.org/wiki/Desorption
Function | Break Down | Solid | Detonation | Detonation involves a supersonic exothermic front accelerating through a medium that eventually drives a shock front propagating directly in front of it. Detonations are observed in both conventional solid and liquid explosives, as well as in reactive gases. |  | http://en.wikipedia.org/wiki/Detonation
Function | Break Down | Solid | Diamond | A metastable allotrope of carbon, where the carbon atoms are arranged in a variation of the face-centered cubic crystal structure called a diamond lattice. Diamond is renowned as a material with superlative physical qualities, most of which originate from the strong covalent bonding between its atoms. In particular, diamond has the highest hardness and thermal conductivity of any bulk material. | For example, by using diamond as a cutting tool or abrasive.
Function | Break Down | Solid | Eddy Currents | An electrical phenomenon caused when a conductor is exposed to a changing magnetic field due to relative motion of the field source and conductor; or due to variations of the field with time. This can cause eddys of circulating current within the conductor which create electromagnets with magnetic fields that opposes the change of the magnetic field. | Eddy Currents produce a magnetic field opposite to that inducing the eddy current. | http://en.wikipedia.org/wiki/Eddy_current
Function | Break Down | Solid | Electric Arc | An electrical breakdown of a gas which produces an ongoing plasma discharge, resulting from a current flowing through normally nonconductive media such as air | If the divided solid carries an electric charge. | http://en.wikipedia.org/wiki/Electric_arc
Function | Break Down | Solid | Electrical Discharge Machining | (also referred to as spark machining, spark eroding, burning, die sinking or wire erosion), A manufacturing process whereby a desired shape is obtained using electrical discharges (sparks). Material is removed from the workpiece by a series of rapidly recurring current discharges between two electrodes, separated by a dielectric liquid and subject to an electric voltage. |  | http://en.wikipedia.org/wiki/Electrical_discharge_machining
Function | Break Down | Solid | Electrohydrogenesis | Electrohydrogenesis or biocatalyzed electrolysis is the name given to a process for generating hydrogen gas from organic matter being decomposed by bacteria. |  | http://en.wikipedia.org/wiki/Electrohydrogenesis
Function | Break Down | Solid | Electrolysis | A method of separating chemically bonded elements and compounds by passing an electric current through them. Electrolysis involves the passage of an electric current through an ionic substance that is either molten or dissolved in a suitable solvent, resulting in chemical reactions at the electrodes. |  | http://en.wikipedia.org/wiki/Electrolysis
Function | Break Down | Solid | Electromagnetic Induction | The generation of electromotive force (EMF) in a current-carrying conductor exposed to a changing magnetic field | Eddy Currents produce a magnetic field opposite to that inducing the eddy current. | https://en.wikipedia.org/wiki/Electromagnetic_induction
Function | Break Down | Solid | Electron Beam | (also called Cathode Rays or e-beam) are streams of electrons observed in vacuum tubes, i.e. evacuated glass tubes that are equipped with at least two metal electrodes to which a voltage is applied, a cathode or negative electrode and an anode or positive electrode. |  | http://en.wikipedia.org/wiki/Electron_beam
Function | Break Down | Solid | Electron Impact Desorption | Desorption arising from electron-impact induced adsorbate surface bond breaking. Molecules on surfaces may also be chemically converted to other species by electron impact
Function | Break Down | Solid | Electrostatic Discharge | The sudden and momentary electric current that flows between two objects at different electrical potentials |  | http://en.wikipedia.org/wiki/Electric_discharge
Function | Break Down | Solid | Entropic Explosion | An explosion in which the reactants undergo a large change in volume without releasing a large amount of heat. |  | http://en.wikipedia.org/wiki/Entropic_explosion
Function | Break Down | Solid | Enzyme | Proteins that catalyze (i.e., increase the rates of) chemical reactions. Almost all chemical reactions in a biological cell need enzymes in order to occur at rates sufficient for life. Enzymes differ from most other catalysts in that they are highly specific for their substrates |  | http://en.wikipedia.org/wiki/Enzyme
Function | Break Down | Solid | Erosion | The process of weathering and transport of solids (sediment, soil, rock and other particles) in the natural environment or their source and deposits them elsewhere. It usually occurs due to transport by wind, water, or ice; by down-slope creep of soil and other material under the force of gravity; or by living organisms, such as burrowing animals, in the case of bioerosion. |  | http://en.wikipedia.org/wiki/Erosion
Function | Break Down | Solid | Explosion | A sudden increase in volume and release of energy in an extreme manner, usually with the generation of high temperatures and the release of gases. |  | http://en.wikipedia.org/wiki/Explosion
Function | Break Down | Solid | Fatigue | The progressive and localised structural damage that occurs when a material is subjected to cyclic loading. The maximum stress values are less than the ultimate tensile stress limit, and may be below the yield stress limit of the material. |  | http://en.wikipedia.org/wiki/Fatigue_(material)
Function | Break Down | Solid | Fermentation | In an industrial context, fermentation refers to the breakdown of organic substances and re-assembly into other substances. Somewhat paradoxically, fermenter culture in industrial capacity often refers to highly oxygenated and aerobic growth conditions, whereas fermentation in the biochemical context is a strictly anaerobic process. |  | http://en.wikipedia.org/wiki/Industrial_fermentation
Function | Break Down | Solid | Ferromagnetic Powder | Ferromagnetic material in a powdered or finely divided form. Ferromagnetic materials (such as iron) form permanent magnets and/or exhibit strong interactions with magnets. Ferromagnetic materials lose their ferromagnetic properties above a characteristic temperature (the Curie Point). |  | http://en.wikipedia.org/wiki/Iron_filings
Function | Break Down | Solid | Fluidisation | A process similar to liquefaction whereby a granular material is converted from a static solid-like state to a dynamic fluid-like state. This process occurs when a fluid (liquid or gas) is passed up through the granular material. When fluidized, a bed of solid particles will behave as a fluid, like a liquid or gas. | Fluidisation allows granular solid material to be manipulated as if it were a liquid, allowing liquid processing methods to be used, such as pumping. | http://en.wikipedia.org/wiki/Fluidisation
Function | Break Down | Solid | Force | That which can cause an object with mass to accelerate. Force has both magnitude & direction, i.e. it's a vector quantity. An object with constant mass will accelerate in proportion to the net force acting upon it and in inverse proportion to its mass (or the net force on an object is equal to the rate of change of momentum it experiences). Forces acting on objects may cause them to rotate or deform, or result in a change in pressure. |  | http://en.wikipedia.org/wiki/Force
Function | Break Down | Solid | Fractionation | A separation process in which a certain quantity of a mixture (solid, liquid, solute, suspension or isotope) is divided up in a number of smaller quantities (fractions) in which the composition changes according to a gradient. Fractions are collected based on differences in a specific property of the individual components. | For example, particle size or density could be used as the separating property. | http://en.wikipedia.org/wiki/Fractionation
Function | Break Down | Solid | Freezing | A phase change in which a liquid turns into a solid when its temperature is lowered below its freezing point. Colloquially it is applied to water, but technically it applies to any liquid. All known liquids, except liquid helium, freeze when the temperature is lowered enough. |  | http://en.wikipedia.org/wiki/Freezing
Function | Break Down | Solid | Friction | The force resisting the relative motion of two surfaces in contact or a surface in contact with a fluid (e.g. air on an aircraft or water in a pipe). |  | http://en.wikipedia.org/wiki/Friction
Function | Break Down | Solid | Gear | A gear (or more correctly a gear wheel) is a rotating machine part having cut teeth, or cogs, which mesh with another toothed part in order to transmit torque. Two or more gears working in tandem are called a transmission and can produce a mechanical advantage through a gear ratio and thus may be considered a simple machine. Geared devices can change the speed, magnitude, and direction of a power source. | For example, absorbing a mechanical field. | http://en.wikipedia.org/wiki/Gear
Function | Break Down | Solid | Hydrodynamic Cavitation | The process of vaporisation, bubble generation and bubble implosion which occurs in a flowing liquid as a result of a decrease and subsequent increase in local pressure. |  | https://en.wikipedia.org/wiki/Cavitation#Hydrodynamic_cavitation
Function | Break Down | Solid | Hydrogen Peroxide | (H2O2) A very pale blue liquid which appears colorless in a dilute solution, slightly more viscous than water. It is a weak acid. It has strong oxidizing properties and is therefore a powerful bleaching agent that has also found use as a disinfectant, as an oxidizer, as an antiseptic, and in rocketry. The oxidizing capacity of hydrogen peroxide is so strong that the chemical is considered a highly reactive oxygen species. |  | http://en.wikipedia.org/wiki/Hydrogen_Peroxide
Function | Break Down | Solid | Hydrolysis | A chemical reaction during which one or more water molecules are split into hydrogen and hydroxide ions which may go on to participate in further reactions. |  | http://en.wikipedia.org/wiki/Hydrolysis
Function | Break Down | Solid | Hydrophile | A physical property of a molecule that can transiently bond with water (H2O) through hydrogen bonding. This is thermodynamically favorable, and makes these molecules soluble not only in water, but also in other polar solvents. |  | http://en.wikipedia.org/wiki/Hydrophile
Function | Break Down | Solid | Impact Force | A high force or shock applied over a short time period. Such a force or acceleration can sometimes have a greater effect than a lower force applied over a proportionally longer time period. |  | http://en.wikipedia.org/wiki/Impact_force
Function | Break Down | Solid | Incandescence | The emission of light (visible electromagnetic radiation) from a hot body due to its temperature. |  | http://en.wikipedia.org/wiki/Incandescence
Function | Break Down | Solid | Infrared Radiation | Infrared (IR) radiation is electromagnetic radiation whose wavelength is longer than that of visible light (400-700 nm), but shorter than that of terahertz radiation (3-300 µm) and microwaves (~30,000 µm). Infrared radiation spans roughly three orders of magnitude (750 nm and 1000 µm). |  | http://en.wikipedia.org/wiki/Infra_Red
Function | Break Down | Solid | Intumescent Materials | An intumescent is a substance which swells as a result of heat exposure, thus increasing in volume, and decreasing in density. Intumescents are typically used in passive fire protection. |  | http://en.wikipedia.org/wiki/Intumescent
Function | Break Down | Solid | Ion Beam | An ion beam is a type of particle beam consisting of ions. Ion beams have many uses in electronics manufacturing (principally ion implantation) and other industries. |  | http://en.wikipedia.org/wiki/Ion_beam
Function | Break Down | Solid | Ion Exchange | An exchange of ions between two electrolytes or between an electrolyte solution and a complex. In most cases the term is used to denote the processes of purification, separation, and decontamination of aqueous and other ion-containing solutions with solid polymeric or mineralic 'ion exchangers'. |  | http://en.wikipedia.org/wiki/Ion_exchange
Function | Break Down | Solid | Ion Repulsion/Attraction | Attraction between ions having opposite charge or repulsion by ions having negative charge. |  | http://en.wikipedia.org/wiki/Ion
Function | Break Down | Solid | Ionisation | The physical process of converting an atom or molecule into an ion by adding or removing charged particles such as electrons or other ions. |  | http://en.wikipedia.org/wiki/Ionisation
Function | Break Down | Solid | Jet | A coherent stream of fluid (e.g. gas or liquid) that is projected into a surrounding medium, usually from some kind of a nozzle or aperture. Jets can travel long distances without dissipating. |  | http://en.wikipedia.org/wiki/Jet_(fluid)
Function | Break Down | Solid | Jet Erosion | A method of cutting or slicing a material using a jet of liquid or gas at high velocity and pressure, or a mixture of liquid/gas and an abrasive substance.
Function | Break Down | Solid | Joule Heating | The process by which the passage of an electric current through a conductor releases heat. Heat generated is a function of current, resistance and time. Also known as the Joule-Lenz effect, Ohmic heating or resitive heating. |  | http://en.wikipedia.org/wiki/Joule_heating
Function | Break Down | Solid | Laser Ablation | The process of removing material from a solid (or occasionally liquid) surface by irradiating it with a laser beam. At low laser flux, the material is heated by the absorbed laser energy and evaporates or sublimates. At high laser flux, the material is typically converted to a plasma. Usually, laser ablation refers to removing material with a pulsed laser, but it is possible to ablate material with a continuous wave laser beam if the laser intensity is high enough. |  | http://en.wikipedia.org/wiki/Laser_ablation
Function | Break Down | Solid | Light | Light is electromagnetic radiation of a wavelength that is visible to the human eye (in a range from about 380 or 400 nanometres to about 760 or 780 nm) | Using a high-power light source or a target susceptible to light. | http://en.wikipedia.org/wiki/Light
Function | Break Down | Solid | Mechanical Force | A mechanical influence that causes a free body to undergo an acceleration. |  | http://en.wikipedia.org/wiki/Force
Function | Break Down | Solid | Misznay-Schardin Effect | A characteristic of the detonation of a broad sheet of explosive. The explosive blast expands directly away from (perpendicular to) the surface of an explosive (unlike the blast from a rounded explosive charge) |  | http://en.wikipedia.org/wiki/Misznay-Schardin_effect
Function | Break Down | Solid | Molecular Sieve | A material containing tiny pores of a precise and uniform size that is used as an adsorbent for gases and liquids. |  | http://en.wikipedia.org/wiki/Molecular_Sieve
Function | Break Down | Solid | Nuclear Fission | The splitting of the nucleus of an atom into parts (lighter nuclei) often producing free neutrons and other smaller nuclei, which may eventually produce photons (in the form of gamma rays). Fission of heavy elements is an exothermic reaction which can release large amounts of energy both as electromagnetic radiation and as kinetic energy of the fragments (heating the bulk material where fission takes place). |  | http://en.wikipedia.org/wiki/Nuclear_fission
Function | Break Down | Solid | Oxidation | A chemical reaction that involves the loss of electrons or an increase in the oxidation state by a molecule, atom or ion. |  | http://en.wikipedia.org/wiki/Redox
Function | Break Down | Solid | Ozone | Ozone (O3), or trioxygen, is a triatomic molecule, consisting of three oxygen atoms. It is an allotrope of oxygen that is much less stable than the diatomic allotrope (O2). |  | http://en.wikipedia.org/wiki/Ozone
Function | Break Down | Solid | Phase Change | The transformation of a thermodynamic system from one phase to another. Most commonly used to describe transitions between solid, liquid and gaseous states of matter, in rare cases including plasma. |  | http://en.wikipedia.org/wiki/Phase_change
Function | Break Down | Solid | Photo-oxidation | Oxidation facilitated radiant energy such as UV or artificial light. This process is often the most significant component of weather degradation of polymers. |  | http://en.wikipedia.org/wiki/Photooxidation
Function | Break Down | Solid | Photodissociation | A chemical reaction in which a chemical compound is broken down by photons. Any photon with sufficient energy can affect the chemical bonds of a chemical compound. Since a photon's energy is inversely proportional to its wavelength, electromagnetic waves with the energy of visible light or higher, such as ultraviolet light, x-rays and gamma rays are usually involved in such reactions. |  | https://en.wikipedia.org/wiki/Photodissociation
Function | Break Down | Solid | Plasma | A partially ionized gas, in which a certain proportion of electrons are free rather than being bound to an atom or molecule. The ability of the positive and negative charges to move somewhat independently makes the plasma electrically conductive so that it responds strongly to electromagnetic fields. Plasma therefore has properties quite unlike those of solids, liquids or gases and is considered to be a distinct state of matter. |  | http://en.wikipedia.org/wiki/Plasma_(physics)
Function | Break Down | Solid | Pressure Drop | Pressure is an effect which occurs when a force is applied on a surface. Pressure is transmitted to solid boundaries or across arbitrary sections of fluid normal to these boundaries or sections at every point. Rapid pressure drop is a useful technique for applying force or breaking objects apart. |  | http://en.wikipedia.org/wiki/Pressure
Function | Break Down | Solid | Pulsed Magnet | Pulsed magnets can generate field strengths far in excess of conventional magnets. They come in two types: destructive and non-destructive. |  | https://en.wikipedia.org/wiki/Pulsed_field_magnet
Function | Break Down | Solid | Pyrolysis | A thermochemical decomposition of organic material at elevated temperatures in the absence of oxygen. Pyrolysis typically occurs under pressure and at operating temperatures above 430 °C (800 °F). Pyrolysis is a special case of thermolysis. |  | http://en.wikipedia.org/wiki/Pyrolysis
Function | Break Down | Solid | Pyrophoricity | A pyrophoric substance ignites spontaneously in air at or below 55 degrees centigrade. The creation of sparks from metals is based on the pyrophoricity of small metal particles. The sparking mechanism in cigarette lighters is an example. Some liquids and gases are phyrophoric. |  | https://en.wikipedia.org/wiki/Pyrophoricity
Function | Break Down | Solid | Radiation | A process in which energetic particles or waves travel through a medium or space. There are two distinct types of radiation; ionizing and non-ionizing. |  | http://en.wikipedia.org/wiki/Radiation
Function | Break Down | Solid | Radioactive Decay | The process in which an unstable atomic nucleus spontaneously loses energy by emitting ionizing particles and radiation. |  | http://en.wikipedia.org/wiki/Radioactive_decay
Function | Break Down | Solid | Redox Reactions | Redox (shorthand for oxidation-reduction) reactions describe all chemical reactions in which atoms have their oxidation number (oxidation state) changed. This can be either a simple redox process, such as the oxidation of carbon to yield carbon dioxide (CO2) or the reduction of carbon by hydrogen to yield methane (CH4), or a complex process such as the oxidation of sugar(C6H12O6) in the human body through a series of complex electron transfer processes. |  | http://en.wikipedia.org/wiki/Redox
Function | Break Down | Solid | Reduction | A chemical reaction that involves the gain of electrons or a decrease in the oxidation state by a molecule, atom or ion. |  | http://en.wikipedia.org/wiki/Redox
Function | Break Down | Solid | Regelation | The phenomenon of melting under pressure and freezing again when the pressure is reduced. Occurs only for substances, such as ice, that have the property of expanding upon freezing, for the melting points of those substances decrease with increasing external pressure. |  | http://en.wikipedia.org/wiki/Regelation
Function | Break Down | Solid | Resonance | The tendency of a system to oscillate with larger amplitude at some frequencies than at others. These are known as the system's resonant frequencies. At these frequencies, even small periodic driving forces can produce large amplitude oscillations, because the system stores vibrational energy. |  | http://en.wikipedia.org/wiki/Resonance
Function | Break Down | Solid | Roller | A cylindrical device that rotates around its principle axis, typically to perform useful work, such as the compression of sheet metal between a pair of rollers.
Function | Break Down | Solid | Segmentation | The division of an object into multiple parts.
Function | Break Down | Solid | Shaped Charge | An explosive charge shaped to focus the effect of the explosive's energy. Various types are used to cut and form metal, initiate nuclear weapons, in the oil and gas industry and to penetrate armour. A typical modern lined shaped charge can penetrate armor steel to a depth of 7 or more times the diameter of the charge's cone, though greater depths of 10 times and above are now feasible. | There is an accumulation of energy at the point of focus of the shaped charge. | http://en.wikipedia.org/wiki/Shaped_charge
Function | Break Down | Solid | Shock Wave | A type of propagating disturbance. Like an ordinary wave, it carries energy and can propagate through a medium (solid, liquid, gas or plasma) or through a field such as the electromagnetic field. Characterized by an abrupt, nearly discontinuous change in the characteristics of the medium. Associated with rapid rise in pressure, temperature and density of the flow. A shock wave travels through most media at a higher speed than an ordinary wave. |  | http://en.wikipedia.org/wiki/Shock_wave
Function | Break Down | Solid | Solar Energy | Collection or use of energy from the Sun. |  | http://en.wikipedia.org/wiki/Solar_energy
Function | Break Down | Solid | Solvation | (commonly called dissolution) The process of attraction and association of molecules of a solvent with molecules or ions of a solute. As ions dissolve in a solvent they spread out and become surrounded by solvent molecules. The bigger the ion, the more solvent molecules are able to surround it and the more it becomes solvated. |  | http://en.wikipedia.org/wiki/Solvation
Function | Break Down | Solid | Sonochemistry | The effect of sonic waves and wave properties on chemical systems. Sonochemistry arises from acoustic cavitation: the formation, growth, and implosive collapse of bubbles in a liquid. This is demonstrated in phenomena such as ultrasound, sonication, sonoluminescence, and sonic cavitation. |  | http://en.wikipedia.org/wiki/Sonochemistry
Function | Break Down | Solid | Sonoluminescence | The emission of short bursts of light from imploding bubbles in a liquid when excited by sound. |  | http://en.wikipedia.org/wiki/Sonoluminescence
Function | Break Down | Solid | Sorption | The action of both absorption and adsorption taking place simultaneously, i.e. the effect of gases or liquids being incorporated into a material of a different state and adhering to the surface of another molecule. Absorption is the incorporation of a substance in one state into another of a different state (e.g., liquids absorbed by solid or gas absorbed by liquid). Adsorption is the physical adherence or bonding of ions and molecules onto the surface of another molecule. |  | http://en.wikipedia.org/wiki/Sorption
Function | Break Down | Solid | Sound | A mechanical wave that is an oscillation of pressure transmitted through a solid, liquid, or gas, composed of frequencies within the range of hearing and of a level sufficiently strong to be heard. |  | http://en.wikipedia.org/wiki/Sound
Function | Break Down | Solid | Sputtering | A process whereby atoms are ejected from a solid target material due to bombardment of the target by energetic ions. It is commonly used for thin-film deposition, etching and analytical techniques |  | http://en.wikipedia.org/wiki/Sputtering
Function | Break Down | Solid | Steam Explosion | A violent boiling or flashing of water into steam, occurring when water is either superheated, rapidly heated by fine hot debris produced within it, or the interaction of molten metals . The water changes from a liquid to a gas with extreme speed, increasing dramatically in volume. |  | http://en.wikipedia.org/wiki/Steam_explosion
Function | Break Down | Solid | Sublimation | The change of the physical state of aggregation (or simply state) of matter directly from solid phase to gaseous phase without passing through an intermediate liquid phase. |  | http://en.wikipedia.org/wiki/Sublimation_(phase_transition)
Function | Break Down | Solid | Supercritical Fluid | Any substance at a temperature and pressure above its critical point. It can diffuse through solids like a gas, and dissolve materials like a liquid. Additionally, close to the critical point, small changes in pressure or temperature result in large changes in density, allowing many properties to be 'tuned'. |  | http://en.wikipedia.org/wiki/Supercritical_fluid
Function | Break Down | Solid | Supercritical Fluid Extraction | Process for separating one component (the extractant) from another (the matrix) using supercritical fluids as the extracting solvent. Extraction is usually from a solid matrix, but can be from liquids. Can be used for sample preparation for analytical purposes, or on a larger scale to strip unwanted material from a product (e.g. decaffeination) or collect a desired product (e.g. essential oils). |  | http://en.wikipedia.org/wiki/Supercritical_fluid_extraction
Function | Break Down | Solid | Superhydrophilicity | Under light irradiation, water dropped onto titanium dioxide forms no contact angle (almost 0 degrees). This effect is called superhydrophilicity. Examples of uses: defogging glass, enabling oil spots to be swept away by water, door mirrors for cars, coatings for buildings, self-cleaning glass, etc. Another use is the property of self-cleaning by the photodecomposition of dirt such as organic compounds adsorbed on the surface. |  | http://en.wikipedia.org/wiki/Super_hydrophilicity
Function | Break Down | Solid | Surfactant | Wetting agents that lower the surface tension of a liquid, allowing easier spreading, and lower the interfacial tension between two liquids. Surfactants may act as: detergents, wetting agents, emulsifiers, foaming agents, and dispersants. | Through the creation of a foam | http://en.wikipedia.org/wiki/Surfactant
Function | Break Down | Solid | Synthetic Diamond | Diamond produced in an artificial process. The properties of synthetic diamond depend on the details of the manufacturing processes; however, some synthetic diamonds have properties such as hardness, thermal conductivity and electron mobility that are superior to those of most naturally-formed diamonds. | For example, by using diamond as a cutting tool or abrasive. | http://en.wikipedia.org/wiki/Synthetic_diamond
Function | Break Down | Solid | Tension | The pulling force exerted by a string, cable, chain, or similar object on another object. It is the opposite of compression. |  | http://en.wikipedia.org/wiki/Tension_(physics)
Function | Break Down | Solid | Thermal Radiation | Electromagnetic radiation emitted from the surface of an object due to the object's temperature. |  | http://en.wikipedia.org/wiki/Thermal_radiation
Function | Break Down | Solid | Thermal Shock | Cracking as a result of rapid temperature change. Thermal shock occurs when a thermal gradient causes different parts of an object to expand by different amounts. This differential expansion can be understood in terms of stress or of strain, equivalently. At some point, this stress overcomes the strength of the material, causing a crack to form. If nothing stops this crack from propagating through the material, it will cause the object's structure to fail. |  | http://en.wikipedia.org/wiki/Thermal_shock
Function | Break Down | Solid | Thermionic Emission | Emission of electrons or ions caused by thermal vibrational energy . Also known as the Edison Effect. |  | https://en.wikipedia.org/wiki/Thermionic_emission
Function | Break Down | Solid | Thermolysis | (or Thermal decomposition) A chemical decomposition caused by heat. The reaction is usually endothermic as heat is required to break chemical bonds in the compound undergoing decomposition. If decomposition is sufficiently exothermic, a positive feedback loop is created producing thermal runaway and possibly an explosion. |  | http://en.wikipedia.org/wiki/Thermal_decomposition
Function | Break Down | Solid | Torque | Torque (also called moment or moment of force) is the tendency of a force to rotate an object about an axis, fulcrum, or pivot. Just as a force is a push or a pull, a torque can be thought of as a twist. Torque is the rotational analogue of Force. |  | http://en.wikipedia.org/wiki/Torque
Function | Break Down | Solid | Ultrasonic Vibration | Vibration at ultrasonic frequencies. |  | http://en.wikipedia.org/wiki/Ultrasound
Function | Break Down | Solid | Ultrasound | Cyclic sound pressure with a frequency greater than the upper limit of human hearing. Although this limit varies from person to person, 20 kHz serves as a useful lower limit in describing ultrasound. |  | http://en.wikipedia.org/wiki/Ultrasound
Function | Break Down | Solid | Vibration | Mechanical oscillations about an equilibrium point. The oscillations may be periodic such as the motion of a pendulum or random such as the movement of a tire on a gravel road. |  | http://en.wikipedia.org/wiki/Vibration
Function | Break Down | Solid | Weak Point | Explotation of a natural or deliberately introduced weak point in a system or structure. For example: an electrical fuse or a shear pin. | Use breaking of deliberate weak-point to absorb field energy
Function | Break Down | Solid | Weathering | The breaking down of Earth's rocks, soils and minerals through direct contact with the planet's atmosphere. Weathering occurs in situ, or 'with no movement', and thus should not be confused with erosion, which involves the movement of rocks and minerals by agents such as water, ice, wind, and gravity. |  | http://en.wikipedia.org/wiki/Weathering
Function | Break Down | Solid | Wedge | A triangular shaped tool, a compound and portable inclined plane. It can be used to separate two objects, or portions of objects, lift an object, or hold an object in place. It operates by converting a force applied to the wide end into forces perpendicular to the inclined surfaces. |  | http://en.wikipedia.org/wiki/Wedge_(mechanical_device)
Function | Break Down | Solid | X-Ray | A form of electromagnetic radiation. X-rays have a wavelength in the range of 0.01 to 10 nanometers, corresponding to frequencies in the range 30 petahertz to 30 exahertz (3 × 1016 Hz to 3 × 1019 Hz) and energies in the range 120 eV to 120 keV. They are shorter in wavelength than UV rays and longer than gamma rays. In many languages, X-radiation is called Röntgen radiation. |  | http://en.wikipedia.org/wiki/X-ray
Function | Change Phase | Divided Solid | Absorption (EM radiation) | The process by which the energy of a photon is taken up by matter, typically the electrons of an atom. The electromagnetic energy is transformed to another form of energy, e.g. to heat. |  | http://en.wikipedia.org/wiki/Absorption_(electromagnetic_radiation)
Function | Change Phase | Divided Solid | Absorption (physical) | A physical or chemical phenomenon or a process in which atoms, molecules, or ions enter some bulk phase - gas, liquid or solid material. This is a different from Adsorption, since the molecules are taken up by the volume, not by surface. |  | http://en.wikipedia.org/wiki/Absorption_(chemistry)
Function | Change Phase | Divided Solid | Aeration | The process by which air is circulated through, mixed with or dissolved in a liquid or substance. |  | http://en.wikipedia.org/wiki/Aeration
Function | Change Phase | Divided Solid | Bingham Plastic | A viscoplastic material that behaves as a rigid body at low stresses but flows as a viscous fluid at high stress. A common example is toothpaste, which will not be extruded until a certain pressure is applied to the tube. It then is pushed out as a solid plug. |  | http://en.wikipedia.org/wiki/Bingham_plastic
Function | Change Phase | Divided Solid | Chemical Transport Reactions | A process for purification and crystallisation of non-volatile solids. Entails the reversible conversion of nonvolatile elements and chemical compounds into volatile derivatives. The volatile derivative migrates throughout a sealed reactor, typically a sealed, evacuated glass tube heated in a tube furnace. Elsewhere in the tube where the temperature is held at a different temperature, the volatile derivative reverts to the parent solid and the transport agent is released. |  | http://en.wikipedia.org/wiki/Chemical_transport_reaction
Function | Change Phase | Divided Solid | Colloid | A type of chemical mixture where one substance is dispersed evenly throughout another. The particles of the dispersed substance are only suspended in the mixture, unlike a solution, where they are completely dissolved within. This occurs because the particles in a colloid are larger than in a solution - small enough to be dispersed evenly and maintain a homogenous appearance, but large enough to scatter light and not dissolve. |  | http://en.wikipedia.org/wiki/Colloid
Function | Change Phase | Divided Solid | Combustion | (or burning) A complex sequence of exothermic chemical reactions between a fuel and an oxidant accompanied by the production of heat or both heat and light in the form of either a glow or flames. Direct combustion by atmospheric oxygen is a reaction mediated by radical intermediates typically produced as a result of thermal runaway, where the heat generated by combustion is necessary to maintain the high temperature necessary for radical production. |  | http://en.wikipedia.org/wiki/Combustion
Function | Change Phase | Divided Solid | Conduction (electrical) | The movement of electrically charged particles through a transmission medium (electrical conductor). The movement of charge constitutes an electric current. The charge transport may result as a response to an electric field, or as a result of a concentration gradient in carrier density, that is, by diffusion . | Electric current can be directed through conductors of any shape. | http://en.wikipedia.org/wiki/Electrical_conduction
Function | Change Phase | Divided Solid | Conduction (thermal) | The spontaneous transfer of thermal energy through matter, from a region of higher temperature to a region of lower temperature. Conduction acts to equalize temperature differences. It is also described as heat energy transferred from one material to another by direct contact. |  | http://en.wikipedia.org/wiki/Heat_conduction
Function | Change Phase | Divided Solid | Cooling | The act of reducing temperature.
Function | Change Phase | Divided Solid | Deflagration | A technical term describing subsonic combustion that usually propagates through thermal conductivity (hot burning material heats the next layer of cold material and ignites it). Most 'fire' found in daily life, from flames to explosions, is technically deflagration. Deflagration is different from detonation (which is supersonic and propagates through shock compression). |  | http://en.wikipedia.org/wiki/Deflagration
Function | Change Phase | Divided Solid | Desorption | A phenomenon whereby a substance is released from or through a surface. The process is the opposite of sorption (i.e adsorption and absorption). This occurs in a system being in the state of sorption equilibrium between bulk phase (fluid, i.e. gas or liquid solution) and an adsorbing surface (solid or boundary separating two fluids). When the concentration (or pressure) of substance in the bulk phase is lowered, some of the sorbed substance changes to the bulk state. |  | http://en.wikipedia.org/wiki/Desorption
Function | Change Phase | Divided Solid | Detonation | Detonation involves a supersonic exothermic front accelerating through a medium that eventually drives a shock front propagating directly in front of it. Detonations are observed in both conventional solid and liquid explosives, as well as in reactive gases. |  | http://en.wikipedia.org/wiki/Detonation
Function | Change Phase | Divided Solid | Dielectric Heating | (also known as electronic heating, RF heating, high-frequency heating) The phenomenon in which radiowave or microwave electromagnetic radiation heats a dielectric material, especially as caused by dipole rotation. |  | http://en.wikipedia.org/wiki/Dielectric_heating
Function | Change Phase | Divided Solid | Dilatant | (also termed shear thickening) A material for which viscosity increases with the rate of shear. Such a shear thickening fluid, also known by the acronym STF, is an example of a non-Newtonian fluid. | In the case of mechanical force. | http://en.wikipedia.org/wiki/Dilatant
Function | Change Phase | Divided Solid | Eddy Currents | An electrical phenomenon caused when a conductor is exposed to a changing magnetic field due to relative motion of the field source and conductor; or due to variations of the field with time. This can cause eddys of circulating current within the conductor which create electromagnets with magnetic fields that opposes the change of the magnetic field. | Eddy Currents produce a magnetic field opposite to that inducing the eddy current. | http://en.wikipedia.org/wiki/Eddy_current
Function | Change Phase | Divided Solid | Electrohydrogenesis | Electrohydrogenesis or biocatalyzed electrolysis is the name given to a process for generating hydrogen gas from organic matter being decomposed by bacteria. |  | http://en.wikipedia.org/wiki/Electrohydrogenesis
Function | Change Phase | Divided Solid | Electron Beam | (also called Cathode Rays or e-beam) are streams of electrons observed in vacuum tubes, i.e. evacuated glass tubes that are equipped with at least two metal electrodes to which a voltage is applied, a cathode or negative electrode and an anode or positive electrode. |  | http://en.wikipedia.org/wiki/Electron_beam
Function | Change Phase | Divided Solid | Electron Impact Desorption | Desorption arising from electron-impact induced adsorbate surface bond breaking. Molecules on surfaces may also be chemically converted to other species by electron impact
Function | Change Phase | Divided Solid | Electrorheological Effect | Electrorheological (ER) fluids are suspensions of extremely fine non-conducting particles (up to 50 micrometres diameter) in an electrically insulating fluid. The apparent viscosity of ER fluids changes reversibly by an order of up to 100,000 in response to an electric field. A typical ER fluid can go from the consistency of a liquid to that of a gel, and back, with response times of the order of ms. Sometimes called the Winslow Effect. | It has been proposed to create bullet-proof vests using an ER fluid because the ability to soak the fluid into cloth creates the potential for a very light vest that can change from a normal cloth into a hard covering almost instantaneously | http://en.wikipedia.org/wiki/Electrorheological_fluid
Function | Change Phase | Divided Solid | Evaporation | The change of the physical state of aggregation (or simply state) of matter from liquid phase to gaseous phase. | For example, evaporation is a common method of thin film deposition. The source material is evaporated in a vacuum. The vacuum allows vapour particles to travel directly to the target object (substrate), where they condense back to a solid state. | http://en.wikipedia.org/wiki/Evaporation
Function | Change Phase | Divided Solid | Exothermic Reaction | An exothermic reaction is a chemical reaction accompanied by the release of heat. In other words, the energy needed for the reaction to occur is less than the total energy released. As a result of this, the extra energy is released, usually in the form of heat. |  | http://en.wikipedia.org/wiki/Exothermic_reaction
Function | Change Phase | Divided Solid | Explosion | A sudden increase in volume and release of energy in an extreme manner, usually with the generation of high temperatures and the release of gases. |  | http://en.wikipedia.org/wiki/Explosion
Function | Change Phase | Divided Solid | Explosive Lens | A device composed of several explosive charges that are shaped in such a way as to change the shape of the detonation wave passing through it; conceptually similar to the effect of an optical lens on light |  | http://en.wikipedia.org/wiki/Explosive_lens
Function | Change Phase | Divided Solid | Ferrofluid | A liquid which becomes strongly magnetised in the presence of a magnetic field. Ferrofluids are colloidal mixtures composed of nanoscale ferromagnetic, or ferrimagnetic, particles suspended in a carrier fluid, usually an organic solvent or water. The ferromagnetic nano-particles are coated with a surfactant to prevent their agglomeration (due to van der Waals and magnetic forces). |  | http://en.wikipedia.org/wiki/Ferrofluid
Function | Change Phase | Divided Solid | Fluidisation | A process similar to liquefaction whereby a granular material is converted from a static solid-like state to a dynamic fluid-like state. This process occurs when a fluid (liquid or gas) is passed up through the granular material. When fluidized, a bed of solid particles will behave as a fluid, like a liquid or gas. | Fluidisation allows granular solid material to be manipulated as if it were a liquid, allowing liquid processing methods to be used, such as pumping. | http://en.wikipedia.org/wiki/Fluidisation
Function | Change Phase | Divided Solid | Heat Exchanger | A device built for efficient heat transfer from one medium to another, whether the media are separated by a solid wall so that they never mix, or the media are in direct contact |  | http://en.wikipedia.org/wiki/Heat_exchanger
Function | Change Phase | Divided Solid | Heating | The act of increasing temperature.
Function | Change Phase | Divided Solid | Hydrophile | A physical property of a molecule that can transiently bond with water (H2O) through hydrogen bonding. This is thermodynamically favorable, and makes these molecules soluble not only in water, but also in other polar solvents. |  | http://en.wikipedia.org/wiki/Hydrophile
Function | Change Phase | Divided Solid | Infrared Radiation | Infrared (IR) radiation is electromagnetic radiation whose wavelength is longer than that of visible light (400-700 nm), but shorter than that of terahertz radiation (3-300 µm) and microwaves (~30,000 µm). Infrared radiation spans roughly three orders of magnitude (750 nm and 1000 µm). |  | http://en.wikipedia.org/wiki/Infra_Red
Function | Change Phase | Divided Solid | Intumescent Materials | An intumescent is a substance which swells as a result of heat exposure, thus increasing in volume, and decreasing in density. Intumescents are typically used in passive fire protection. |  | http://en.wikipedia.org/wiki/Intumescent
Function | Change Phase | Divided Solid | Joule Heating | The process by which the passage of an electric current through a conductor releases heat. Heat generated is a function of current, resistance and time. Also known as the Joule-Lenz effect, Ohmic heating or resitive heating. |  | http://en.wikipedia.org/wiki/Joule_heating
Function | Change Phase | Divided Solid | Laser | A device that emits light (electromagnetic radiation) through a process called stimulated emission. |  | http://en.wikipedia.org/wiki/Laser
Function | Change Phase | Divided Solid | Laser Ablation | The process of removing material from a solid (or occasionally liquid) surface by irradiating it with a laser beam. At low laser flux, the material is heated by the absorbed laser energy and evaporates or sublimates. At high laser flux, the material is typically converted to a plasma. Usually, laser ablation refers to removing material with a pulsed laser, but it is possible to ablate material with a continuous wave laser beam if the laser intensity is high enough. |  | http://en.wikipedia.org/wiki/Laser_ablation
Function | Change Phase | Divided Solid | Latent Heat | Energy released or absorbed, by a body or a thermodynamic system, during a constant-temperature process. An example is a state of matter change, meaning a phase transition, such as ice melting or water boiling. | For example, using ice to absorb the heat from a drink. | http://en.wikipedia.org/wiki/Latent_heat
Function | Change Phase | Divided Solid | Lens | An optical device with perfect or approximate axial symmetry which transmits and refracts light, converging or diverging the beam. |  | http://en.wikipedia.org/wiki/Lens_(optics)
Function | Change Phase | Divided Solid | Melting | A process that results in the phase change of a substance from a solid to a liquid. The internal energy of a solid substance is increased (typically by the absorbtion of heat) to a specific temperature (called the melting point) at which it changes to the liquid phase. |  | http://en.wikipedia.org/wiki/Melting
Function | Change Phase | Divided Solid | Microwave Radiation | Microwaves are electromagnetic waves with wavelengths ranging from as long as one meter to as short as one millimeter, or equivalently, with frequencies between 300 MHz (0.3 GHz) and 300 GHz. |  | http://en.wikipedia.org/wiki/Microwave
Function | Change Phase | Divided Solid | Nuclear Fission | The splitting of the nucleus of an atom into parts (lighter nuclei) often producing free neutrons and other smaller nuclei, which may eventually produce photons (in the form of gamma rays). Fission of heavy elements is an exothermic reaction which can release large amounts of energy both as electromagnetic radiation and as kinetic energy of the fragments (heating the bulk material where fission takes place). |  | http://en.wikipedia.org/wiki/Nuclear_fission
Function | Change Phase | Divided Solid | Nuclear Fusion | The generation of power by the fusing together of atomic nuclei to form a heavier nucleus. |  | http://en.wikipedia.org/wiki/Fusion_power
Function | Change Phase | Divided Solid | Phase Change | The transformation of a thermodynamic system from one phase to another. Most commonly used to describe transitions between solid, liquid and gaseous states of matter, in rare cases including plasma. |  | http://en.wikipedia.org/wiki/Phase_change
Function | Change Phase | Divided Solid | Plasma | A partially ionized gas, in which a certain proportion of electrons are free rather than being bound to an atom or molecule. The ability of the positive and negative charges to move somewhat independently makes the plasma electrically conductive so that it responds strongly to electromagnetic fields. Plasma therefore has properties quite unlike those of solids, liquids or gases and is considered to be a distinct state of matter. |  | http://en.wikipedia.org/wiki/Plasma_(physics)
Function | Change Phase | Divided Solid | Radiation | A process in which energetic particles or waves travel through a medium or space. There are two distinct types of radiation; ionizing and non-ionizing. |  | http://en.wikipedia.org/wiki/Radiation
Function | Change Phase | Divided Solid | Sol | A colloidal suspension of solid particles (1-500 nanometres in size) in a liquid. Examples include blood, pigmented ink, and paint. |  | http://en.wikipedia.org/wiki/Sol_(colloid)
Function | Change Phase | Divided Solid | Solvation | (commonly called dissolution) The process of attraction and association of molecules of a solvent with molecules or ions of a solute. As ions dissolve in a solvent they spread out and become surrounded by solvent molecules. The bigger the ion, the more solvent molecules are able to surround it and the more it becomes solvated. |  | http://en.wikipedia.org/wiki/Solvation
Function | Change Phase | Divided Solid | Sorption | The action of both absorption and adsorption taking place simultaneously, i.e. the effect of gases or liquids being incorporated into a material of a different state and adhering to the surface of another molecule. Absorption is the incorporation of a substance in one state into another of a different state (e.g., liquids absorbed by solid or gas absorbed by liquid). Adsorption is the physical adherence or bonding of ions and molecules onto the surface of another molecule. |  | http://en.wikipedia.org/wiki/Sorption
Function | Change Phase | Divided Solid | Sublimation | The change of the physical state of aggregation (or simply state) of matter directly from solid phase to gaseous phase without passing through an intermediate liquid phase. |  | http://en.wikipedia.org/wiki/Sublimation_(phase_transition)
Function | Change Phase | Divided Solid | Supersaturation | A solution that contains more of the dissolved material than could be dissolved by the solvent under normal circumstances. It can also refer to a vapour of a compound that has a higher (partial) pressure than the vapour pressure of that compound. |  | http://en.wikipedia.org/wiki/Supersaturation
Function | Change Phase | Divided Solid | Temperature Gradient | The variation in temperature over distance. | For example by creating a 'lens' based on variations in density due to termperature. | http://en.wikipedia.org/wiki/Temperature_gradient
Function | Change Phase | Divided Solid | Thermal Radiation | Electromagnetic radiation emitted from the surface of an object due to the object's temperature. |  | http://en.wikipedia.org/wiki/Thermal_radiation
Function | Change Phase | Divided Solid | Thermolysis | (or Thermal decomposition) A chemical decomposition caused by heat. The reaction is usually endothermic as heat is required to break chemical bonds in the compound undergoing decomposition. If decomposition is sufficiently exothermic, a positive feedback loop is created producing thermal runaway and possibly an explosion. |  | http://en.wikipedia.org/wiki/Thermal_decomposition
Function | Change Phase | Divided Solid | Thixotropy | The property of some non-Newtonian pseudoplastic fluids to show a time-dependent change in viscosity; the longer the fluid undergoes shear stress, the lower its viscosity. A thixotropic fluid is a fluid which takes a finite amount of time to attain equilibrium viscosity when introduced to a step change in shear rate. Many gels and colloids are thixotropic materials, exhibiting a stable form at rest but becoming fluid when agitated. | Some thixotrophic materials have a divided solid as one of their constituents, e.g. some clays. | http://en.wikipedia.org/wiki/Thixotropy
Function | Change Phase | Divided Solid | Viscoelasticity | The property of exhibiting both viscous and elastic characteristics when undergoing deformation. |  | http://en.wikipedia.org/wiki/Viscoelasticity
Function | Change Phase | Field | Dispersion (of waves) | In optics, dispersion is the phenomenon in which the phase velocity of a wave depends on its frequency. Media having such a property are termed dispersive media. Dispersion is most often described for light waves, but it may occur for any kind of wave that interacts with a medium or passes through an inhomogeneous geometry (e.g. a waveguide), such as sound waves. |  | http://en.wikipedia.org/wiki/Dispersion_(optics)
Function | Change Phase | Field | Doppler Effect | The change in frequency and wavelength of a wave for an observer moving relative to the source of the waves. For waves that propagate in a medium, such as sound waves, the velocity of the observer and of the source are relative to the medium in which the waves are transmitted. The total Doppler effect may therefore result from motion of the source, motion of the observer, or motion of the medium. |  | http://en.wikipedia.org/wiki/Doppler_effect
Function | Change Phase | Field | Filter (electronic) | Electronic circuits which perform signal processing functions, specifically intended to remove unwanted signal components and/or enhance wanted ones. |  | http://en.wikipedia.org/wiki/Electronic_filter
Function | Change Phase | Field | Goos-Hänchen Effect | An optical phenomenon in which linearly polarised light undergoes a small shift, parallel to the direction of propagation, when totally internally reflected. This effect is the linear polarisation analog of the Imbert-Fedorov effect. This occurs because the reflections of a finite sized beam will interfere along a line transverse to the average propagation direction. |  | http://en.wikipedia.org/wiki/Goos-H%C3%A4nchen_effect
Function | Change Phase | Field | Imbert-Fedorov Effect | An optical phenomenon in which circularly or elliptically polarized light undergoes a small shift, transverse to the direction of propagation, when totally internally reflected. This effect is the circular polarisation analog of the Goos-Hänchen effect. |  | http://en.wikipedia.org/wiki/Imbert-Fedorov_effect
Function | Change Phase | Field | Nanocomposite | A multiphase solid material where one of the phases has one, two or three dimensions of less than 100 nanometers (nm), or structures having nano-scale repeat distances between the different phases that make up the material. Can include porous media, colloids, gels and copolymers, but is more usually taken to mean the solid combination of a bulk matrix and nano-dimensional phase(s). |  | http://en.wikipedia.org/wiki/Nanocomposite
Function | Change Phase | Field | Negative Index Metamaterials | Artificial structures where the refractive index has a negative value over some frequency range. This does not occur in any known natural materials, and thus is only achievable with engineered structures known as metamaterials. |  | http://en.wikipedia.org/wiki/Negative_index_metamaterials
Function | Change Phase | Field | Negative Refraction | An electromagnetic phenomenon where light rays are refracted at an interface in the reverse sense to that normally expected. Negative refraction occurs at interfaces between materials at which one has an ordinary positive phase velocity (i.e. a positive refractive index), and the other has the more exotic negative phase velocity (refractive index). |  | http://en.wikipedia.org/wiki/Negative_refraction
Function | Change Phase | Field | Phase Modulation | A form of modulation that represents information as variations in the instantaneous phase of a carrier wave. Unlike frequency modulation (FM), PM is not very widely used because it tends to require more complex receiving hardware and there can be ambiguity problems e.g. in determining whether the signal has changed phase by +180° or -180°. |  | http://en.wikipedia.org/wiki/Phase_modulation
Function | Change Phase | Field | Plenoptic Camera | (also called a light-field camera) A camera that uses a microlens array to capture 4D light field information about a scene. Such light field information can be used to improve the solution of computer graphics and vision-related problems. |  | http://en.wikipedia.org/wiki/Plenoptic_camera
Function | Change Phase | Field | Polarisation | A property of waves that describes the orientation of their oscillations. For transverse waves such as many electromagnetic waves, it describes the orientation of the oscillations in the plane perpendicular to the wave's direction of travel. The oscillations may be oriented in a single direction (linear polarisation), or the oscillation direction may rotate as the wave travels (circular or elliptical polarisation). |  | http://en.wikipedia.org/wiki/Polarisation
Function | Change Phase | Field | Reflection | The change in direction of a wavefront at an interface between two different media so that the wavefront returns into the medium from which it originated. Common examples include the reflection of light, sound and water waves. |  | http://en.wikipedia.org/wiki/Reflection_(physics)
Function | Change Phase | Field | Retroreflector | A device or surface that reflects light, or other radiation, back to its source with minimum scattering. |  | http://en.wikipedia.org/wiki/Retroreflective
Function | Change Phase | Field | Sagnac Effect | (or Sagnac interference) An interferometry phenomenon elicited by rotation. A beam of light is split and the two beams made to follow a trajectory in opposite directions enclosing an area. On return to entry point the light is allowed to exit the apparatus such that an interference pattern is obtained. The position of the interference fringes is dependent on the angular velocity of the setup. The basis of ring interferometry. |  | http://en.wikipedia.org/wiki/Sagnac_effect
Function | Change Phase | Field | Thin Films | Thin material layers ranging from fractions of a nanometre to several micrometres in thickness. Electronic semiconductor devices and optical coatings are the main applications benefiting from thin film construction. | Thin-film printing technology is being used to apply solid-state lithium polymers to a variety of substrates to create unique batteries for specialized applications. Thin-film batteries can be deposited directly onto chips or chip packages in any shape or size. Flexible batteries can be made by printing onto plastic, thin metal foil, or paper | http://en.wikipedia.org/wiki/Thin_film
Function | Change Phase | Field | Total Internal Reflection | An optical phenomenon that occurs when a ray of light strikes a medium boundary at an angle larger than a particular critical angle with respect to the normal to the surface. If the refractive index is lower on the other side of the boundary, no light can pass through and all of the light is reflected. The critical angle is the angle of incidence above which the total internal reflection occurs. |  | http://en.wikipedia.org/wiki/Total_internal_reflection
Function | Change Phase | Field | Vibration | Mechanical oscillations about an equilibrium point. The oscillations may be periodic such as the motion of a pendulum or random such as the movement of a tire on a gravel road. |  | http://en.wikipedia.org/wiki/Vibration
Function | Change Phase | Gas | Capillary Evaporation | The transport of a liquid from within a capillary system (e.g. a block of porous material) and the subsequent evaporation from its surface. | By lowering temperature through latent heat of evaporation
Function | Change Phase | Gas | Chemical Vapour Deposition | A chemical process used to produce high-purity, high-performance solid materials. The process is often used in the semiconductor industry to produce thin films. In a typical CVD process, the wafer (substrate) is exposed to one or more volatile precursors, which react and/or decompose on the substrate surface to produce the desired deposit. Frequently, volatile by-products are also produced, which are removed by gas flow through the reaction chamber. |  | http://en.wikipedia.org/wiki/Chemical_vapor_deposition
Function | Change Phase | Gas | Conduction (thermal) | The spontaneous transfer of thermal energy through matter, from a region of higher temperature to a region of lower temperature. Conduction acts to equalize temperature differences. It is also described as heat energy transferred from one material to another by direct contact. |  | http://en.wikipedia.org/wiki/Heat_conduction
Function | Change Phase | Gas | Cooling | The act of reducing temperature.
Function | Change Phase | Gas | Crystallisation | The (natural or artificial) process of formation of solid crystals precipitating from a identical solution or melt, or more rarely deposited directly from a gas. Crystallisation is also a chemical solid-liquid separation technique, in which mass transfer of a solute from the liquid solution to a pure solid crystalline phase occurs. |  | http://en.wikipedia.org/wiki/Crystallisation
Function | Change Phase | Gas | Endothermic Reaction | A process or reaction that absorbs energy typically (but not always) in the form of heat. The concept is frequently applied in physical sciences to e.g. chemical reactions, where thermal energy (heat) is converted to chemical bond energy. | By using the energy of the field to enable an endothermic reation. | http://en.wikipedia.org/wiki/Endothermic_reaction
Function | Change Phase | Gas | Evaporation | The change of the physical state of aggregation (or simply state) of matter from liquid phase to gaseous phase. | For example, evaporation is a common method of thin film deposition. The source material is evaporated in a vacuum. The vacuum allows vapour particles to travel directly to the target object (substrate), where they condense back to a solid state. | http://en.wikipedia.org/wiki/Evaporation
Function | Change Phase | Gas | Evaporative Cooler | A device that cools air through the evaporation of water. Evaporative cooling works by employing water's large enthalpy of vaporisation. | In the case of a thermal field. | http://en.wikipedia.org/wiki/Evaporative_cooler
Function | Change Phase | Gas | Foam | A substance that is formed by trapping many gas bubbles in a liquid or solid. |  | http://en.wikipedia.org/wiki/Foam
Function | Change Phase | Gas | Freezing | A phase change in which a liquid turns into a solid when its temperature is lowered below its freezing point. Colloquially it is applied to water, but technically it applies to any liquid. All known liquids, except liquid helium, freeze when the temperature is lowered enough. |  | http://en.wikipedia.org/wiki/Freezing
Function | Change Phase | Gas | Heat Exchanger | A device built for efficient heat transfer from one medium to another, whether the media are separated by a solid wall so that they never mix, or the media are in direct contact |  | http://en.wikipedia.org/wiki/Heat_exchanger
Function | Change Phase | Gas | Latent Heat | Energy released or absorbed, by a body or a thermodynamic system, during a constant-temperature process. An example is a state of matter change, meaning a phase transition, such as ice melting or water boiling. | For example, using ice to absorb the heat from a drink. | http://en.wikipedia.org/wiki/Latent_heat
Function | Change Phase | Gas | Magnetic Refrigeration | A cooling technology based on the magnetocaloric effect. This technique can be used to attain extremely low temperatures (well below 1 K), as well as the ranges used in common refrigerators, depending on the design of the system. |  | http://en.wikipedia.org/wiki/Magnetic_refrigeration
Function | Change Phase | Gas | Nucleation | The extremely localised budding of a distinct thermodynamic phase. Some examples of phases that may form via nucleation in liquids are gaseous bubbles, crystals or glassy regions. Creation of liquid droplets in saturated vapor is also characterized by nucleation. Most nucleation processes are physical, rather than chemical, but a few exceptions do exist (e.g. electrochemical nucleation). |  | http://en.wikipedia.org/wiki/Nucleation
Function | Change Phase | Gas | Pressure Increase | Pressure is an effect which occurs when a force is applied on a surface. Pressure is transmitted to solid boundaries or across arbitrary sections of fluid normal to these boundaries or sections at every point. |  | http://en.wikipedia.org/wiki/Pressure
Function | Change Phase | Gas | Pressurisation | The application of pressure in a given situation or environment; and more specifically refers to the process by which atmospheric pressure is maintained in an isolated or semi-isolated atmospheric environment (for instance, in an aircraft, or whilst scuba diving). |  | http://en.wikipedia.org/wiki/Pressurization
Function | Change Phase | Gas | Pulse Tube Refrigerator | A type of cryocooler having no moving parts in the low temperature part of the device making it suitable for a wide variety of applications. |  | http://en.wikipedia.org/wiki/Pulse_tube_refrigerator
Function | Change Phase | Gas | Pump | A device used to move fluids, such as liquids, gases or slurries. |  | http://en.wikipedia.org/wiki/Pump
Function | Change Phase | Gas | Sorption | The action of both absorption and adsorption taking place simultaneously, i.e. the effect of gases or liquids being incorporated into a material of a different state and adhering to the surface of another molecule. Absorption is the incorporation of a substance in one state into another of a different state (e.g., liquids absorbed by solid or gas absorbed by liquid). Adsorption is the physical adherence or bonding of ions and molecules onto the surface of another molecule. |  | http://en.wikipedia.org/wiki/Sorption
Function | Change Phase | Gas | Supercritical Fluid | Any substance at a temperature and pressure above its critical point. It can diffuse through solids like a gas, and dissolve materials like a liquid. Additionally, close to the critical point, small changes in pressure or temperature result in large changes in density, allowing many properties to be 'tuned'. |  | http://en.wikipedia.org/wiki/Supercritical_fluid
Function | Change Phase | Gas | Supersaturation | A solution that contains more of the dissolved material than could be dissolved by the solvent under normal circumstances. It can also refer to a vapour of a compound that has a higher (partial) pressure than the vapour pressure of that compound. |  | http://en.wikipedia.org/wiki/Supersaturation
Function | Change Phase | Gas | Temperature Gradient | The variation in temperature over distance. | For example by creating a 'lens' based on variations in density due to termperature. | http://en.wikipedia.org/wiki/Temperature_gradient
Function | Change Phase | Gas | Vacuum | A volume of space that is essentially empty of matter, such that its gaseous pressure is much less than atmospheric pressure. A perfect vacuum would be one with no particles in it at all, which is impossible to achieve in practice. Physicists often discuss ideal test results that would occur in a perfect vacuum, which they simply call 'vacuum' or 'free space', and use the term partial vacuum to refer to real vacuum. |  | http://en.wikipedia.org/wiki/Vacuum
Function | Change Phase | Liquid | 3D Printing | The process of creating three dimensional objects from digital data using a materials printer, in a manner similar to printing images on paper. The term is most closely associated with additive manufacturing technology, where an object is created by laying down successive layers of material. |  | http://en.wikipedia.org/wiki/3d_printing
Function | Change Phase | Liquid | Adiabatic Heating | Adiabatic heating occurs when the pressure of a gas is increased from work done on it by its surroundings, e.g. a piston. Diesel engines rely on adiabatic heating during their compression stroke to elevate the temperature sufficiently to ignite the fuel. |  | http://en.wikipedia.org/wiki/Adiabatic_process#Adiabatic_heating_and_cooling
Function | Change Phase | Liquid | Avalanche Breakdown | A phenomenon that can occur in both insulating and semiconducting materials (solids, liquids, or gases), allowing very large currents to flow within materials which are otherwise good insulators. Occurs when the electric field in the material is great enough to accelerate free electrons to the point that, when they strike atoms in the material, they can knock other electrons free: the number of free electrons is thus increased rapidly as newly generated particles become part of the process. |  | http://en.wikipedia.org/wiki/Avalanche_breakdown
Function | Change Phase | Liquid | Bingham Plastic | A viscoplastic material that behaves as a rigid body at low stresses but flows as a viscous fluid at high stress. A common example is toothpaste, which will not be extruded until a certain pressure is applied to the tube. It then is pushed out as a solid plug. |  | http://en.wikipedia.org/wiki/Bingham_plastic
Function | Change Phase | Liquid | Boiling | A type of phase transition. The rapid vaporisation of a liquid, which typically occurs when a liquid is heated to its boiling point, the temperature at which the vapour pressure of the liquid is equal to the pressure exerted on the liquid by the surrounding environmental pressure. | The phase change associated with boiling requires the use of energy. | http://en.wikipedia.org/wiki/Boiling
Function | Change Phase | Liquid | Capillary Evaporation | The transport of a liquid from within a capillary system (e.g. a block of porous material) and the subsequent evaporation from its surface. | By lowering temperature through latent heat of evaporation
Function | Change Phase | Liquid | Coagulation | A complex process by which blood forms clots. It is an important part of hemostasis (the cessation of blood loss from a damaged vessel) whereby a damaged blood vessel wall is covered by a platelet and fibrin containing clot to stop bleeding and begin repair of the damaged vessel. | In the sense of a liquid (blood) changing to a solid form (clot). | http://en.wikipedia.org/wiki/Coagulation
Function | Change Phase | Liquid | Colloid | A type of chemical mixture where one substance is dispersed evenly throughout another. The particles of the dispersed substance are only suspended in the mixture, unlike a solution, where they are completely dissolved within. This occurs because the particles in a colloid are larger than in a solution - small enough to be dispersed evenly and maintain a homogenous appearance, but large enough to scatter light and not dissolve. |  | http://en.wikipedia.org/wiki/Colloid
Function | Change Phase | Liquid | Conduction (electrical) | The movement of electrically charged particles through a transmission medium (electrical conductor). The movement of charge constitutes an electric current. The charge transport may result as a response to an electric field, or as a result of a concentration gradient in carrier density, that is, by diffusion . | Electric current can be directed through conductors of any shape. | http://en.wikipedia.org/wiki/Electrical_conduction
Function | Change Phase | Liquid | Conduction (thermal) | The spontaneous transfer of thermal energy through matter, from a region of higher temperature to a region of lower temperature. Conduction acts to equalize temperature differences. It is also described as heat energy transferred from one material to another by direct contact. |  | http://en.wikipedia.org/wiki/Heat_conduction
Function | Change Phase | Liquid | Cooling | The act of reducing temperature.
Function | Change Phase | Liquid | Crystallisation | The (natural or artificial) process of formation of solid crystals precipitating from a identical solution or melt, or more rarely deposited directly from a gas. Crystallisation is also a chemical solid-liquid separation technique, in which mass transfer of a solute from the liquid solution to a pure solid crystalline phase occurs. |  | http://en.wikipedia.org/wiki/Crystallisation
Function | Change Phase | Liquid | Depressurisation | Reduction in pressure. Rapid depressurisation can be used to create pressure differences.
Function | Change Phase | Liquid | Dielectric Heating | (also known as electronic heating, RF heating, high-frequency heating) The phenomenon in which radiowave or microwave electromagnetic radiation heats a dielectric material, especially as caused by dipole rotation. |  | http://en.wikipedia.org/wiki/Dielectric_heating
Function | Change Phase | Liquid | Electric Arc | An electrical breakdown of a gas which produces an ongoing plasma discharge, resulting from a current flowing through normally nonconductive media such as air | If the divided solid carries an electric charge. | http://en.wikipedia.org/wiki/Electric_arc
Function | Change Phase | Liquid | Electroplating | The process of using electrical current to reduce cations of a desired material from a solution and coat a conductive object with a thin layer of the material, such as a metal. Primarily used to bestow a desired property (e.g., abrasion and wear resistance, corrosion protection, lubricity, aesthetic qualities, etc.) to a surface that otherwise lacks that property. Also used to build up thickness on undersized parts. |  | http://en.wikipedia.org/wiki/Electroplating
Function | Change Phase | Liquid | Endothermic Reaction | A process or reaction that absorbs energy typically (but not always) in the form of heat. The concept is frequently applied in physical sciences to e.g. chemical reactions, where thermal energy (heat) is converted to chemical bond energy. | By using the energy of the field to enable an endothermic reation. | http://en.wikipedia.org/wiki/Endothermic_reaction
Function | Change Phase | Liquid | Entropic Explosion | An explosion in which the reactants undergo a large change in volume without releasing a large amount of heat. |  | http://en.wikipedia.org/wiki/Entropic_explosion
Function | Change Phase | Liquid | Evaporation | The change of the physical state of aggregation (or simply state) of matter from liquid phase to gaseous phase. | For example, evaporation is a common method of thin film deposition. The source material is evaporated in a vacuum. The vacuum allows vapour particles to travel directly to the target object (substrate), where they condense back to a solid state. | http://en.wikipedia.org/wiki/Evaporation
Function | Change Phase | Liquid | Evaporative Cooler | A device that cools air through the evaporation of water. Evaporative cooling works by employing water's large enthalpy of vaporisation. | In the case of a thermal field. | http://en.wikipedia.org/wiki/Evaporative_cooler
Function | Change Phase | Liquid | Exothermic Reaction | An exothermic reaction is a chemical reaction accompanied by the release of heat. In other words, the energy needed for the reaction to occur is less than the total energy released. As a result of this, the extra energy is released, usually in the form of heat. |  | http://en.wikipedia.org/wiki/Exothermic_reaction
Function | Change Phase | Liquid | Explosion | A sudden increase in volume and release of energy in an extreme manner, usually with the generation of high temperatures and the release of gases. |  | http://en.wikipedia.org/wiki/Explosion
Function | Change Phase | Liquid | Fermentation | In an industrial context, fermentation refers to the breakdown of organic substances and re-assembly into other substances. Somewhat paradoxically, fermenter culture in industrial capacity often refers to highly oxygenated and aerobic growth conditions, whereas fermentation in the biochemical context is a strictly anaerobic process. |  | http://en.wikipedia.org/wiki/Industrial_fermentation
Function | Change Phase | Liquid | Flash Evaporation | Flash (or partial) evaporation is the partial vaporisation that occurs when a saturated liquid stream undergoes a reduction in pressure by passing through a throttling valve or other throttling device. If the throttling valve or device is located at the entry into a pressure vessel so that the flash evaporation occurs within the vessel, then the vessel is often referred to as a flash drum. |  | http://en.wikipedia.org/wiki/Flash_evaporation
Function | Change Phase | Liquid | Fluid Spray | When a liquid is dispersed as a stream of droplets (atomisation), it is called a spray. Spray nozzles are used to achieve two primary functions: increase liquid surface area to enhance evaporation, or distribute a liquid over an area. |  | http://en.wikipedia.org/wiki/Spray_nozzle
Function | Change Phase | Liquid | Foam | A substance that is formed by trapping many gas bubbles in a liquid or solid. |  | http://en.wikipedia.org/wiki/Foam
Function | Change Phase | Liquid | Freeze Drying | (also known as lyophilisation or cryodesiccation) A dehydration process performed by freezing a material and then reducing the surrounding pressure and adding enough heat to allow the frozen water in the material to sublime directly from the solid phase to gas. |  | http://en.wikipedia.org/wiki/Freeze_drying
Function | Change Phase | Liquid | Freezing | A phase change in which a liquid turns into a solid when its temperature is lowered below its freezing point. Colloquially it is applied to water, but technically it applies to any liquid. All known liquids, except liquid helium, freeze when the temperature is lowered enough. |  | http://en.wikipedia.org/wiki/Freezing
Function | Change Phase | Liquid | Gel | A gel is a solid, jelly-like material that can have properties ranging from soft and weak to hard and tough. Gels are defined as a substantially dilute crosslinked system, which exhibits no flow when in the steady-state. By weight, gels are mostly liquid, yet they behave like solids due to a three-dimensional crosslinked network within the liquid. It is the crosslinks within the fluid that give a gel its structure (hardness) and contribute to stickiness (tack). |  | http://en.wikipedia.org/wiki/Gel
Function | Change Phase | Liquid | Heat Exchanger | A device built for efficient heat transfer from one medium to another, whether the media are separated by a solid wall so that they never mix, or the media are in direct contact |  | http://en.wikipedia.org/wiki/Heat_exchanger
Function | Change Phase | Liquid | Heating | The act of increasing temperature.
Function | Change Phase | Liquid | Infrared Radiation | Infrared (IR) radiation is electromagnetic radiation whose wavelength is longer than that of visible light (400-700 nm), but shorter than that of terahertz radiation (3-300 µm) and microwaves (~30,000 µm). Infrared radiation spans roughly three orders of magnitude (750 nm and 1000 µm). |  | http://en.wikipedia.org/wiki/Infra_Red
Function | Change Phase | Liquid | Laser | A device that emits light (electromagnetic radiation) through a process called stimulated emission. |  | http://en.wikipedia.org/wiki/Laser
Function | Change Phase | Liquid | Latent Heat | Energy released or absorbed, by a body or a thermodynamic system, during a constant-temperature process. An example is a state of matter change, meaning a phase transition, such as ice melting or water boiling. | For example, using ice to absorb the heat from a drink. | http://en.wikipedia.org/wiki/Latent_heat
Function | Change Phase | Liquid | Leidenfrost Effect | A phenomenon in which a liquid, in near contact with a mass significantly hotter than its boiling point, produces an insulating vapour layer which keeps that liquid from boiling rapidly. Due to this repulsive force, the droplet hovers over the surface rather than making physical contact with it. Commonly seen in the case of droplets of water skittering across a very hot metal surface. |  | http://en.wikipedia.org/wiki/Leidenfrost_effect
Function | Change Phase | Liquid | Magnetic Refrigeration | A cooling technology based on the magnetocaloric effect. This technique can be used to attain extremely low temperatures (well below 1 K), as well as the ranges used in common refrigerators, depending on the design of the system. |  | http://en.wikipedia.org/wiki/Magnetic_refrigeration
Function | Change Phase | Liquid | Magnetoelastic Effects | A group of effects including Magnetostriction (or Joule Magnetostriction), Delta-E Effect, Wiedemann Effect, Magnetovolume Effect, and their Inverses: Villari Effect, Delta-E Effect, Matteucci Effect and the Nagaoka-Honda Effect.
Function | Change Phase | Liquid | Magnetostriction | A property of ferromagnetic materials that causes them to change their shape or dimensions during the process of magnetisation. The variation of material's magnetisation due to the applied magnetic field changes the magnetostrictive strain until reaching its saturation value. This effect can cause losses due to frictional heating in susceptible ferromagnetic cores. | Through heating resulting from collapse of cavitation bubbles resulting from the manetostriction effect on a magnetic liquid. | http://en.wikipedia.org/wiki/Magnetostriction
Function | Change Phase | Liquid | Microwave Radiation | Microwaves are electromagnetic waves with wavelengths ranging from as long as one meter to as short as one millimeter, or equivalently, with frequencies between 300 MHz (0.3 GHz) and 300 GHz. |  | http://en.wikipedia.org/wiki/Microwave
Function | Change Phase | Liquid | Mineral Hydration | An inorganic chemical reaction where water is added to the crystal structure of a mineral, usually creating a new mineral, usually called a hydrate.There are two main ways in which minerals hydrate. One is conversion of an oxide to a double hydroxide, e.g. hydration of calcium oxide - CaO - to calcium hydroxide - Ca(OH)2, the other is incorporation of water molecules directly into the crystalline structure of the mineral, e.g. the hydration of feldspars to clay minerals. Hydration is the mechanism by which Portland cement develops strength. |  | http://en.wikipedia.org/wiki/Mineral_hydration
Function | Change Phase | Liquid | Nucleation | The extremely localised budding of a distinct thermodynamic phase. Some examples of phases that may form via nucleation in liquids are gaseous bubbles, crystals or glassy regions. Creation of liquid droplets in saturated vapor is also characterized by nucleation. Most nucleation processes are physical, rather than chemical, but a few exceptions do exist (e.g. electrochemical nucleation). |  | http://en.wikipedia.org/wiki/Nucleation
Function | Change Phase | Liquid | Photopolymerisation | Polymerisation induced by exposure to light or UV radiation.
Function | Change Phase | Liquid | Plasma | A partially ionized gas, in which a certain proportion of electrons are free rather than being bound to an atom or molecule. The ability of the positive and negative charges to move somewhat independently makes the plasma electrically conductive so that it responds strongly to electromagnetic fields. Plasma therefore has properties quite unlike those of solids, liquids or gases and is considered to be a distinct state of matter. |  | http://en.wikipedia.org/wiki/Plasma_(physics)
Function | Change Phase | Liquid | Pressure Drop | Pressure is an effect which occurs when a force is applied on a surface. Pressure is transmitted to solid boundaries or across arbitrary sections of fluid normal to these boundaries or sections at every point. Rapid pressure drop is a useful technique for applying force or breaking objects apart. |  | http://en.wikipedia.org/wiki/Pressure
Function | Change Phase | Liquid | Pressurisation | The application of pressure in a given situation or environment; and more specifically refers to the process by which atmospheric pressure is maintained in an isolated or semi-isolated atmospheric environment (for instance, in an aircraft, or whilst scuba diving). |  | http://en.wikipedia.org/wiki/Pressurization
Function | Change Phase | Liquid | Pulse Tube Refrigerator | A type of cryocooler having no moving parts in the low temperature part of the device making it suitable for a wide variety of applications. |  | http://en.wikipedia.org/wiki/Pulse_tube_refrigerator
Function | Change Phase | Liquid | Pump | A device used to move fluids, such as liquids, gases or slurries. |  | http://en.wikipedia.org/wiki/Pump
Function | Change Phase | Liquid | Regelation | The phenomenon of melting under pressure and freezing again when the pressure is reduced. Occurs only for substances, such as ice, that have the property of expanding upon freezing, for the melting points of those substances decrease with increasing external pressure. |  | http://en.wikipedia.org/wiki/Regelation
Function | Change Phase | Liquid | Sol | A colloidal suspension of solid particles (1-500 nanometres in size) in a liquid. Examples include blood, pigmented ink, and paint. |  | http://en.wikipedia.org/wiki/Sol_(colloid)
Function | Change Phase | Liquid | Sonochemistry | The effect of sonic waves and wave properties on chemical systems. Sonochemistry arises from acoustic cavitation: the formation, growth, and implosive collapse of bubbles in a liquid. This is demonstrated in phenomena such as ultrasound, sonication, sonoluminescence, and sonic cavitation. |  | http://en.wikipedia.org/wiki/Sonochemistry
Function | Change Phase | Liquid | Sorption | The action of both absorption and adsorption taking place simultaneously, i.e. the effect of gases or liquids being incorporated into a material of a different state and adhering to the surface of another molecule. Absorption is the incorporation of a substance in one state into another of a different state (e.g., liquids absorbed by solid or gas absorbed by liquid). Adsorption is the physical adherence or bonding of ions and molecules onto the surface of another molecule. |  | http://en.wikipedia.org/wiki/Sorption
Function | Change Phase | Liquid | Spray | When a liquid is dispersed as a stream of droplets (atomisation), it is called a spray. Spray nozzles are used to achieve two primary functions: increase liquid surface area to enhance evaporation, or distribute a liquid over an area. |  | http://en.wikipedia.org/wiki/Spray_nozzle
Function | Change Phase | Liquid | Steam Explosion | A violent boiling or flashing of water into steam, occurring when water is either superheated, rapidly heated by fine hot debris produced within it, or the interaction of molten metals . The water changes from a liquid to a gas with extreme speed, increasing dramatically in volume. |  | http://en.wikipedia.org/wiki/Steam_explosion
Function | Change Phase | Liquid | Suction | The flow of a fluid into a partial vacuum, or region of low pressure. The pressure gradient between this region and the ambient pressure will propel matter toward the low pressure area. |  | http://en.wikipedia.org/wiki/Suction
Function | Change Phase | Liquid | Supercritical Drying | A process to remove liquid by changing into the gas form without crossing any phase boundary, instead passing through the supercritical region, where the distinction between gas and liquid ceases to apply. Densities of the liquid phase and vapour phase become equal at critical point of drying. |  | http://en.wikipedia.org/wiki/Supercritical_drying
Function | Change Phase | Liquid | Supercritical Fluid | Any substance at a temperature and pressure above its critical point. It can diffuse through solids like a gas, and dissolve materials like a liquid. Additionally, close to the critical point, small changes in pressure or temperature result in large changes in density, allowing many properties to be 'tuned'. |  | http://en.wikipedia.org/wiki/Supercritical_fluid
Function | Change Phase | Liquid | Temperature Gradient | The variation in temperature over distance. | For example by creating a 'lens' based on variations in density due to termperature. | http://en.wikipedia.org/wiki/Temperature_gradient
Function | Change Phase | Liquid | Thermal Radiation | Electromagnetic radiation emitted from the surface of an object due to the object's temperature. |  | http://en.wikipedia.org/wiki/Thermal_radiation
Function | Change Phase | Liquid | Ultrasonic Vibration | Vibration at ultrasonic frequencies. |  | http://en.wikipedia.org/wiki/Ultrasound
Function | Change Phase | Liquid | Ultrasound | Cyclic sound pressure with a frequency greater than the upper limit of human hearing. Although this limit varies from person to person, 20 kHz serves as a useful lower limit in describing ultrasound. |  | http://en.wikipedia.org/wiki/Ultrasound
Function | Change Phase | Liquid | Vacuum | A volume of space that is essentially empty of matter, such that its gaseous pressure is much less than atmospheric pressure. A perfect vacuum would be one with no particles in it at all, which is impossible to achieve in practice. Physicists often discuss ideal test results that would occur in a perfect vacuum, which they simply call 'vacuum' or 'free space', and use the term partial vacuum to refer to real vacuum. |  | http://en.wikipedia.org/wiki/Vacuum
Function | Change Phase | Liquid | Viscous Heating | The work done by a fluid on adjacent layers due to the action of shear forces is transformed into heat.
Function | Change Phase | Liquid | Vitrification | The transformation of a substance into a glass. Usually, it is achieved by rapdily cooling a liquid through the glass transition. Certain chemical reactions also result in glasses. |  | http://en.wikipedia.org/wiki/Vitrification
Function | Change Phase | Solid | Ablation | The removal of material from the surface of an object by vaporisation, chipping, or other erosive processes. The term occurs in space physics associated with atmospheric reentry, in glaciology, medicine and passive fire protection. In space vehicle design, ablation is used to both cool and protect mechanical parts and/or payloads that would otherwise be adversely affected by extremely high temperatures. |  | http://en.wikipedia.org/wiki/Ablation
Function | Change Phase | Solid | Adiabatic Heating | Adiabatic heating occurs when the pressure of a gas is increased from work done on it by its surroundings, e.g. a piston. Diesel engines rely on adiabatic heating during their compression stroke to elevate the temperature sufficiently to ignite the fuel. |  | http://en.wikipedia.org/wiki/Adiabatic_process#Adiabatic_heating_and_cooling
Function | Change Phase | Solid | Avalanche Breakdown | A phenomenon that can occur in both insulating and semiconducting materials (solids, liquids, or gases), allowing very large currents to flow within materials which are otherwise good insulators. Occurs when the electric field in the material is great enough to accelerate free electrons to the point that, when they strike atoms in the material, they can knock other electrons free: the number of free electrons is thus increased rapidly as newly generated particles become part of the process. |  | http://en.wikipedia.org/wiki/Avalanche_breakdown
Function | Change Phase | Solid | Bingham Plastic | A viscoplastic material that behaves as a rigid body at low stresses but flows as a viscous fluid at high stress. A common example is toothpaste, which will not be extruded until a certain pressure is applied to the tube. It then is pushed out as a solid plug. |  | http://en.wikipedia.org/wiki/Bingham_plastic
Function | Change Phase | Solid | Colloid | A type of chemical mixture where one substance is dispersed evenly throughout another. The particles of the dispersed substance are only suspended in the mixture, unlike a solution, where they are completely dissolved within. This occurs because the particles in a colloid are larger than in a solution - small enough to be dispersed evenly and maintain a homogenous appearance, but large enough to scatter light and not dissolve. |  | http://en.wikipedia.org/wiki/Colloid
Function | Change Phase | Solid | Conduction (electrical) | The movement of electrically charged particles through a transmission medium (electrical conductor). The movement of charge constitutes an electric current. The charge transport may result as a response to an electric field, or as a result of a concentration gradient in carrier density, that is, by diffusion . | Electric current can be directed through conductors of any shape. | http://en.wikipedia.org/wiki/Electrical_conduction
Function | Change Phase | Solid | Conduction (thermal) | The spontaneous transfer of thermal energy through matter, from a region of higher temperature to a region of lower temperature. Conduction acts to equalize temperature differences. It is also described as heat energy transferred from one material to another by direct contact. |  | http://en.wikipedia.org/wiki/Heat_conduction
Function | Change Phase | Solid | Depressurisation | Reduction in pressure. Rapid depressurisation can be used to create pressure differences.
Function | Change Phase | Solid | Desorption | A phenomenon whereby a substance is released from or through a surface. The process is the opposite of sorption (i.e adsorption and absorption). This occurs in a system being in the state of sorption equilibrium between bulk phase (fluid, i.e. gas or liquid solution) and an adsorbing surface (solid or boundary separating two fluids). When the concentration (or pressure) of substance in the bulk phase is lowered, some of the sorbed substance changes to the bulk state. |  | http://en.wikipedia.org/wiki/Desorption
Function | Change Phase | Solid | Detonation | Detonation involves a supersonic exothermic front accelerating through a medium that eventually drives a shock front propagating directly in front of it. Detonations are observed in both conventional solid and liquid explosives, as well as in reactive gases. |  | http://en.wikipedia.org/wiki/Detonation
Function | Change Phase | Solid | Dielectric Heating | (also known as electronic heating, RF heating, high-frequency heating) The phenomenon in which radiowave or microwave electromagnetic radiation heats a dielectric material, especially as caused by dipole rotation. |  | http://en.wikipedia.org/wiki/Dielectric_heating
Function | Change Phase | Solid | Electric Arc | An electrical breakdown of a gas which produces an ongoing plasma discharge, resulting from a current flowing through normally nonconductive media such as air | If the divided solid carries an electric charge. | http://en.wikipedia.org/wiki/Electric_arc
Function | Change Phase | Solid | Electrical Discharge Machining | (also referred to as spark machining, spark eroding, burning, die sinking or wire erosion), A manufacturing process whereby a desired shape is obtained using electrical discharges (sparks). Material is removed from the workpiece by a series of rapidly recurring current discharges between two electrodes, separated by a dielectric liquid and subject to an electric voltage. |  | http://en.wikipedia.org/wiki/Electrical_discharge_machining
Function | Change Phase | Solid | Electrohydrogenesis | Electrohydrogenesis or biocatalyzed electrolysis is the name given to a process for generating hydrogen gas from organic matter being decomposed by bacteria. |  | http://en.wikipedia.org/wiki/Electrohydrogenesis
Function | Change Phase | Solid | Electron Beam | (also called Cathode Rays or e-beam) are streams of electrons observed in vacuum tubes, i.e. evacuated glass tubes that are equipped with at least two metal electrodes to which a voltage is applied, a cathode or negative electrode and an anode or positive electrode. |  | http://en.wikipedia.org/wiki/Electron_beam
Function | Change Phase | Solid | Electron Impact Desorption | Desorption arising from electron-impact induced adsorbate surface bond breaking. Molecules on surfaces may also be chemically converted to other species by electron impact
Function | Change Phase | Solid | Electrorheological Effect | Electrorheological (ER) fluids are suspensions of extremely fine non-conducting particles (up to 50 micrometres diameter) in an electrically insulating fluid. The apparent viscosity of ER fluids changes reversibly by an order of up to 100,000 in response to an electric field. A typical ER fluid can go from the consistency of a liquid to that of a gel, and back, with response times of the order of ms. Sometimes called the Winslow Effect. | It has been proposed to create bullet-proof vests using an ER fluid because the ability to soak the fluid into cloth creates the potential for a very light vest that can change from a normal cloth into a hard covering almost instantaneously | http://en.wikipedia.org/wiki/Electrorheological_fluid
Function | Change Phase | Solid | Exothermic Reaction | An exothermic reaction is a chemical reaction accompanied by the release of heat. In other words, the energy needed for the reaction to occur is less than the total energy released. As a result of this, the extra energy is released, usually in the form of heat. |  | http://en.wikipedia.org/wiki/Exothermic_reaction
Function | Change Phase | Solid | Explosion | A sudden increase in volume and release of energy in an extreme manner, usually with the generation of high temperatures and the release of gases. |  | http://en.wikipedia.org/wiki/Explosion
Function | Change Phase | Solid | Fermentation | In an industrial context, fermentation refers to the breakdown of organic substances and re-assembly into other substances. Somewhat paradoxically, fermenter culture in industrial capacity often refers to highly oxygenated and aerobic growth conditions, whereas fermentation in the biochemical context is a strictly anaerobic process. |  | http://en.wikipedia.org/wiki/Industrial_fermentation
Function | Change Phase | Solid | Fluidisation | A process similar to liquefaction whereby a granular material is converted from a static solid-like state to a dynamic fluid-like state. This process occurs when a fluid (liquid or gas) is passed up through the granular material. When fluidized, a bed of solid particles will behave as a fluid, like a liquid or gas. | Fluidisation allows granular solid material to be manipulated as if it were a liquid, allowing liquid processing methods to be used, such as pumping. | http://en.wikipedia.org/wiki/Fluidisation
Function | Change Phase | Solid | Freeze Drying | (also known as lyophilisation or cryodesiccation) A dehydration process performed by freezing a material and then reducing the surrounding pressure and adding enough heat to allow the frozen water in the material to sublime directly from the solid phase to gas. |  | http://en.wikipedia.org/wiki/Freeze_drying
Function | Change Phase | Solid | Freezing | A phase change in which a liquid turns into a solid when its temperature is lowered below its freezing point. Colloquially it is applied to water, but technically it applies to any liquid. All known liquids, except liquid helium, freeze when the temperature is lowered enough. |  | http://en.wikipedia.org/wiki/Freezing
Function | Change Phase | Solid | Gel | A gel is a solid, jelly-like material that can have properties ranging from soft and weak to hard and tough. Gels are defined as a substantially dilute crosslinked system, which exhibits no flow when in the steady-state. By weight, gels are mostly liquid, yet they behave like solids due to a three-dimensional crosslinked network within the liquid. It is the crosslinks within the fluid that give a gel its structure (hardness) and contribute to stickiness (tack). |  | http://en.wikipedia.org/wiki/Gel
Function | Change Phase | Solid | Heat Exchanger | A device built for efficient heat transfer from one medium to another, whether the media are separated by a solid wall so that they never mix, or the media are in direct contact |  | http://en.wikipedia.org/wiki/Heat_exchanger
Function | Change Phase | Solid | Heating | The act of increasing temperature.
Function | Change Phase | Solid | Hydrophile | A physical property of a molecule that can transiently bond with water (H2O) through hydrogen bonding. This is thermodynamically favorable, and makes these molecules soluble not only in water, but also in other polar solvents. |  | http://en.wikipedia.org/wiki/Hydrophile
Function | Change Phase | Solid | Infrared Radiation | Infrared (IR) radiation is electromagnetic radiation whose wavelength is longer than that of visible light (400-700 nm), but shorter than that of terahertz radiation (3-300 µm) and microwaves (~30,000 µm). Infrared radiation spans roughly three orders of magnitude (750 nm and 1000 µm). |  | http://en.wikipedia.org/wiki/Infra_Red
Function | Change Phase | Solid | Intumescent Materials | An intumescent is a substance which swells as a result of heat exposure, thus increasing in volume, and decreasing in density. Intumescents are typically used in passive fire protection. |  | http://en.wikipedia.org/wiki/Intumescent
Function | Change Phase | Solid | Joule Heating | The process by which the passage of an electric current through a conductor releases heat. Heat generated is a function of current, resistance and time. Also known as the Joule-Lenz effect, Ohmic heating or resitive heating. |  | http://en.wikipedia.org/wiki/Joule_heating
Function | Change Phase | Solid | Laser | A device that emits light (electromagnetic radiation) through a process called stimulated emission. |  | http://en.wikipedia.org/wiki/Laser
Function | Change Phase | Solid | Latent Heat | Energy released or absorbed, by a body or a thermodynamic system, during a constant-temperature process. An example is a state of matter change, meaning a phase transition, such as ice melting or water boiling. | For example, using ice to absorb the heat from a drink. | http://en.wikipedia.org/wiki/Latent_heat
Function | Change Phase | Solid | Magnetorheological Elastomer | (or magnetosensitive elastomers) A class of solids that consist of polymeric matrix with embedded micro- or nano-sized ferromagnetic particles such as carbonyl iron. As a result of this composite microstructure, the mechanical properties of these materials can be controlled by the application of magnetic field. |  | https://en.wikipedia.org/wiki/Magnetorheological_elastomer
Function | Change Phase | Solid | Magnetorheological Fluid | A suspension of micrometer-sized magnetic particles in a carrier fluid, usually a type of oil. When subjected to a magnetic field, the fluid greatly increases its apparent viscosity, to the point of becoming a viscoelastic solid. The yield stress of the fluid when in its active ('on') state can be controlled very accurately by varying the magnetic field intensity, hence the fluid's ability to transmit force can be controlled with an electromagnet, which gives rise to its many possible control-based applications. | If the shock absorbers of a vehicle's suspension are filled with MR fluid instead of plain oil, and the whole device surrounded with an electromagnet, the viscosity of the fluid (and hence the amount of damping provided by the shock absorber) can be varied depending on driver preference or the weight being carried by the vehicle - or it may be dynamically varied in order to provide stability control. | http://en.wikipedia.org/wiki/Magnetorheological_fluid
Function | Change Phase | Solid | Microwave Radiation | Microwaves are electromagnetic waves with wavelengths ranging from as long as one meter to as short as one millimeter, or equivalently, with frequencies between 300 MHz (0.3 GHz) and 300 GHz. |  | http://en.wikipedia.org/wiki/Microwave
Function | Change Phase | Solid | Nuclear Fission | The splitting of the nucleus of an atom into parts (lighter nuclei) often producing free neutrons and other smaller nuclei, which may eventually produce photons (in the form of gamma rays). Fission of heavy elements is an exothermic reaction which can release large amounts of energy both as electromagnetic radiation and as kinetic energy of the fragments (heating the bulk material where fission takes place). |  | http://en.wikipedia.org/wiki/Nuclear_fission
Function | Change Phase | Solid | Nuclear Fusion | The generation of power by the fusing together of atomic nuclei to form a heavier nucleus. |  | http://en.wikipedia.org/wiki/Fusion_power
Function | Change Phase | Solid | Plasma | A partially ionized gas, in which a certain proportion of electrons are free rather than being bound to an atom or molecule. The ability of the positive and negative charges to move somewhat independently makes the plasma electrically conductive so that it responds strongly to electromagnetic fields. Plasma therefore has properties quite unlike those of solids, liquids or gases and is considered to be a distinct state of matter. |  | http://en.wikipedia.org/wiki/Plasma_(physics)
Function | Change Phase | Solid | Regelation | The phenomenon of melting under pressure and freezing again when the pressure is reduced. Occurs only for substances, such as ice, that have the property of expanding upon freezing, for the melting points of those substances decrease with increasing external pressure. |  | http://en.wikipedia.org/wiki/Regelation
Function | Change Phase | Solid | Smoke | A collection of airborne solid and liquid particulates and gases emitted when a material undergoes combustion or pyrolysis, together with the quantity of air that is entrained or otherwise mixed into the mass. |  | https://en.wikipedia.org/wiki/Smoke
Function | Change Phase | Solid | Sol | A colloidal suspension of solid particles (1-500 nanometres in size) in a liquid. Examples include blood, pigmented ink, and paint. |  | http://en.wikipedia.org/wiki/Sol_(colloid)
Function | Change Phase | Solid | Sorption | The action of both absorption and adsorption taking place simultaneously, i.e. the effect of gases or liquids being incorporated into a material of a different state and adhering to the surface of another molecule. Absorption is the incorporation of a substance in one state into another of a different state (e.g., liquids absorbed by solid or gas absorbed by liquid). Adsorption is the physical adherence or bonding of ions and molecules onto the surface of another molecule. |  | http://en.wikipedia.org/wiki/Sorption
Function | Change Phase | Solid | Supersaturation | A solution that contains more of the dissolved material than could be dissolved by the solvent under normal circumstances. It can also refer to a vapour of a compound that has a higher (partial) pressure than the vapour pressure of that compound. |  | http://en.wikipedia.org/wiki/Supersaturation
Function | Change Phase | Solid | Suspension | A heterogeneous fluid containing solid particles that are sufficiently large for sedimentation. Usually they must be larger than 1 micrometer. The internal phase (solid) is dispersed throughout the external phase (fluid - which may be liquid or gas) through mechanical agitation, with the use of certain excipients or suspending agents. |  | http://en.wikipedia.org/wiki/Suspension_(chemistry)
Function | Change Phase | Solid | Temperature Gradient | The variation in temperature over distance. | For example by creating a 'lens' based on variations in density due to termperature. | http://en.wikipedia.org/wiki/Temperature_gradient
Function | Change Phase | Solid | Thermal Radiation | Electromagnetic radiation emitted from the surface of an object due to the object's temperature. |  | http://en.wikipedia.org/wiki/Thermal_radiation
Function | Change Phase | Solid | Thermolysis | (or Thermal decomposition) A chemical decomposition caused by heat. The reaction is usually endothermic as heat is required to break chemical bonds in the compound undergoing decomposition. If decomposition is sufficiently exothermic, a positive feedback loop is created producing thermal runaway and possibly an explosion. |  | http://en.wikipedia.org/wiki/Thermal_decomposition
Function | Change Phase | Solid | Viscoelasticity | The property of exhibiting both viscous and elastic characteristics when undergoing deformation. |  | http://en.wikipedia.org/wiki/Viscoelasticity
Function | Clean | Divided Solid | Abrasion | The process of scuffing, scratching, wearing down, marring, or rubbing away. It can be intentionally imposed in a controlled process using an abrasive. |  | http://en.wikipedia.org/wiki/Abrasion_(mechanical)
Function | Clean | Divided Solid | Absorption (physical) | A physical or chemical phenomenon or a process in which atoms, molecules, or ions enter some bulk phase - gas, liquid or solid material. This is a different from Adsorption, since the molecules are taken up by the volume, not by surface. |  | http://en.wikipedia.org/wiki/Absorption_(chemistry)
Function | Clean | Divided Solid | Adhesive | A compound that adheres or bonds two items together. Adhesives may come from either natural or synthetic sources. Some modern adhesives are extremely strong, and are becoming increasingly important in modern construction and industry. |  | http://en.wikipedia.org/wiki/Adhesive
Function | Clean | Divided Solid | Adsorption | A process that occurs when a gas or liquid solute accumulates on the surface of a solid or a liquid (adsorbent), forming a film of molecules or atoms (the adsorbate). Most industrial adsorbents fall into one of three classes: 1. Oxygen-containing compounds (e.g.silica gel and zeolites 2. Carbon-based compounds (e.g. activated carbon and graphite) 3. Polymer-based compounds | For example, by growing larger particles around smaller seed particles. | http://en.wikipedia.org/wiki/Adsorption
Function | Clean | Divided Solid | Aeration | The process by which air is circulated through, mixed with or dissolved in a liquid or substance. |  | http://en.wikipedia.org/wiki/Aeration
Function | Clean | Divided Solid | Aerobic Digestion | A series of processes in which microorganisms break down biodegradable material in the presence of oxygen
Function | Clean | Divided Solid | Amphiphiles | A chemical compound possessing both hydrophilic and hydrophobic properties. Common amphiphilic substances are soap and detergent. |  | http://en.wikipedia.org/wiki/Amphiphile
Function | Clean | Divided Solid | Anaerobic Digestion | A series of processes in which microorganisms break down biodegradable material in the absence of oxygen. It is widely used to treat wastewater sludges and organic wastes because it provides volume and mass reduction of the input material. |  | http://en.wikipedia.org/wiki/Anaerobic_digestion
Function | Clean | Divided Solid | Brazil Nut Effect | A phenomenon in which the largest particles end up on the surface when a granular material containing a mixture of objects of different sizes is shaken. Also known as the muesli effect. |  | http://en.wikipedia.org/wiki/Brazil_nut_effect
Function | Clean | Divided Solid | Capillary Action | (capillarity, capillary motion, wicking) The movement of a liquid relative to a substance in contact. A result of the adhesive intermolecular forces between the liquid and the substance being stronger (or weaker) than the cohesive intermolecular forces inside the liquid. Causes a concave (or concave) meniscus to form where the liquid touches the surface. Can cause raising or lowering (e.g. mercury in glass) of the liquid. |  | http://en.wikipedia.org/wiki/Capillary_action
Function | Clean | Divided Solid | Catalysis | The process in which the rate of a chemical reaction is increased by means of a chemical substance known as a catalyst. Unlike other reagents that participate in the chemical reaction, a catalyst is not consumed. Catalysts work by lowering the activation energy for a reaction, thus dramatically increasing the rate of the reaction. As a result, products are formed faster and reactions reach their equilibrium state more rapidly. |  | http://en.wikipedia.org/wiki/Catalysis
Function | Clean | Divided Solid | Centrifugal Separation | A process that involves the use of the centrifugal force for the separation of mixtures, used in industry and in laboratory settings. More-dense components of the mixture migrate away from the axis of the centrifuge, while less-dense components of the mixture migrate towards the axis. |  | http://en.wikipedia.org/wiki/Centrifugation
Function | Clean | Divided Solid | Chemical Transport Reactions | A process for purification and crystallisation of non-volatile solids. Entails the reversible conversion of nonvolatile elements and chemical compounds into volatile derivatives. The volatile derivative migrates throughout a sealed reactor, typically a sealed, evacuated glass tube heated in a tube furnace. Elsewhere in the tube where the temperature is held at a different temperature, the volatile derivative reverts to the parent solid and the transport agent is released. |  | http://en.wikipedia.org/wiki/Chemical_transport_reaction
Function | Clean | Divided Solid | Chromatography | A family of laboratory techniques for the separation of mixtures. It involves passing a mixture dissolved in a 'mobile phase' through a stationary phase, which separates the analyte to be measured from other molecules in the mixture and allows it to be isolated. Chromatography may be preparative or analytical. |  | http://en.wikipedia.org/wiki/Chromatography
Function | Clean | Divided Solid | Comb | A toothed device used in hair care for straightening and cleaning hair or other fibres. More generally a device having a comb-like form. | A gas stream is dirturbed when passing though a comb. | http://en.wikipedia.org/wiki/Comb
Function | Clean | Divided Solid | Combustion | (or burning) A complex sequence of exothermic chemical reactions between a fuel and an oxidant accompanied by the production of heat or both heat and light in the form of either a glow or flames. Direct combustion by atmospheric oxygen is a reaction mediated by radical intermediates typically produced as a result of thermal runaway, where the heat generated by combustion is necessary to maintain the high temperature necessary for radical production. |  | http://en.wikipedia.org/wiki/Combustion
Function | Clean | Divided Solid | Composting | The aerobic decomposition of biodegradable organic matter, producing compost. The decomposition is performed primarily by facultative and obligate aerobic bacteria, yeasts and fungi, helped in the cooler initial and ending phases by a number of larger organisms, such as springtails, ants, nematodes and oligochaete worms. |  | http://en.wikipedia.org/wiki/Composting
Function | Clean | Divided Solid | Creaming | The migration of the dispersed phase of an emulsion, under the influence of buoyancy. The particles float upwards or sink, depending on how large they are and how much less dense or more dense they may be than the continuous phase, and also how viscous or how thixotropic the continuous phase might be. For as long as the particles remain separated, the process is called creaming. |  | http://en.wikipedia.org/wiki/Creaming_(chemistry)
Function | Clean | Divided Solid | Cryolysis | Destruction by cold (usually in a medical context)
Function | Clean | Divided Solid | Cyclone Separation | A method of removing particulates from an air, gas or water stream, without the use of filters, through vortex separation. Rotational effects and gravity are used to separate mixtures of solids and fluids. |  | http://en.wikipedia.org/wiki/Cyclonic_separation
Function | Clean | Divided Solid | Decomposition (biological) | The break down of tissue of a formerly living organism into simpler forms of matter. |  | http://en.wikipedia.org/wiki/Decomposition
Function | Clean | Divided Solid | Deflagration | A technical term describing subsonic combustion that usually propagates through thermal conductivity (hot burning material heats the next layer of cold material and ignites it). Most 'fire' found in daily life, from flames to explosions, is technically deflagration. Deflagration is different from detonation (which is supersonic and propagates through shock compression). |  | http://en.wikipedia.org/wiki/Deflagration
Function | Clean | Divided Solid | Desiccant Material | A hygroscopic substance that induces or sustains a state of dryness (desiccation) in its local vicinity | By absorbing water and any asscoiated contaminants. | http://en.wikipedia.org/wiki/Dessicant
Function | Clean | Divided Solid | Desorption | A phenomenon whereby a substance is released from or through a surface. The process is the opposite of sorption (i.e adsorption and absorption). This occurs in a system being in the state of sorption equilibrium between bulk phase (fluid, i.e. gas or liquid solution) and an adsorbing surface (solid or boundary separating two fluids). When the concentration (or pressure) of substance in the bulk phase is lowered, some of the sorbed substance changes to the bulk state. |  | http://en.wikipedia.org/wiki/Desorption
Function | Clean | Divided Solid | Eddy Currents | An electrical phenomenon caused when a conductor is exposed to a changing magnetic field due to relative motion of the field source and conductor; or due to variations of the field with time. This can cause eddys of circulating current within the conductor which create electromagnets with magnetic fields that opposes the change of the magnetic field. | Eddy Currents produce a magnetic field opposite to that inducing the eddy current. | http://en.wikipedia.org/wiki/Eddy_current
Function | Clean | Divided Solid | Electret | An Electret is a dielectric material that has a quasi-permanent electric charge or dipole polarisation. An electret generates internal and external electric fields, and is the electrostatic equivalent of a permanent magnet. |  | http://en.wikipedia.org/wiki/Electret
Function | Clean | Divided Solid | Electromagnet | A type of magnet whose magnetic field is produced by the flow of electric current. The magnetic field disappears when the current ceases. Electromagnets are very widely used as components of other electrical devices, such as motors, generators, relays, loudspeakers, hard disks, MRI machines, scientific instruments, and magnetic separation equipment, as well as being employed as industrial lifting electromagnets for picking up and moving heavy iron objects like scrap iron. |  | http://en.wikipedia.org/wiki/Electromagnet
Function | Clean | Divided Solid | Electrophoresis | The motion of dispersed particles relative to a fluid under the influence of an electric field. |  | http://en.wikipedia.org/wiki/Electrophoresis
Function | Clean | Divided Solid | Electrostatics | The phenomena arising from stationary or slowly moving electric charges |  | http://en.wikipedia.org/wiki/Electrostatics
Function | Clean | Divided Solid | Enzyme | Proteins that catalyze (i.e., increase the rates of) chemical reactions. Almost all chemical reactions in a biological cell need enzymes in order to occur at rates sufficient for life. Enzymes differ from most other catalysts in that they are highly specific for their substrates |  | http://en.wikipedia.org/wiki/Enzyme
Function | Clean | Divided Solid | Erosion | The process of weathering and transport of solids (sediment, soil, rock and other particles) in the natural environment or their source and deposits them elsewhere. It usually occurs due to transport by wind, water, or ice; by down-slope creep of soil and other material under the force of gravity; or by living organisms, such as burrowing animals, in the case of bioerosion. |  | http://en.wikipedia.org/wiki/Erosion
Function | Clean | Divided Solid | Fan | A device used to produce flow in a gas (and, in principle, a liquid). Mechanical revolving blade fans are made in a wide range of designs. There are three main types of fans used for moving air, axial, centrifugal (also called radial) and cross flow (also called tangential). |  | http://en.wikipedia.org/wiki/Fan_(mechanical)
Function | Clean | Divided Solid | Fermentation | In an industrial context, fermentation refers to the breakdown of organic substances and re-assembly into other substances. Somewhat paradoxically, fermenter culture in industrial capacity often refers to highly oxygenated and aerobic growth conditions, whereas fermentation in the biochemical context is a strictly anaerobic process. |  | http://en.wikipedia.org/wiki/Industrial_fermentation
Function | Clean | Divided Solid | Ferromagnetism | The mechanism by which certain materials (such as iron) form permanent magnets and/or exhibit strong interactions with magnets. Responsible for commonly observed magnetism phenomena, e.g. 'fridge magnets. A material is 'ferromagnetic' only if all its magnetic ions add a positive contribution to the net magnetisation. If some of them subtract from the net magnetisation (i.e. are partially anti-aligned), then the material is 'ferrimagnetic'. |  | http://en.wikipedia.org/wiki/Ferromagnetism
Function | Clean | Divided Solid | Filter (physical) | A device (usually a membrane or layer) that is designed to block certain objects or substances while letting others through. Filters are often used to remove harmful substances from air or water, for example to remove air pollution, to make water drinkable, to prepare coffee. In domestic food and drink preparation where bulk solids are removed from liquids, this is often called a strainer. | For example, accumulating a viscous liquid on a filter. | http://en.wikipedia.org/wiki/Filter_(chemistry)
Function | Clean | Divided Solid | Fluid Spray | When a liquid is dispersed as a stream of droplets (atomisation), it is called a spray. Spray nozzles are used to achieve two primary functions: increase liquid surface area to enhance evaporation, or distribute a liquid over an area. |  | http://en.wikipedia.org/wiki/Spray_nozzle
Function | Clean | Divided Solid | Fluidisation | A process similar to liquefaction whereby a granular material is converted from a static solid-like state to a dynamic fluid-like state. This process occurs when a fluid (liquid or gas) is passed up through the granular material. When fluidized, a bed of solid particles will behave as a fluid, like a liquid or gas. | Fluidisation allows granular solid material to be manipulated as if it were a liquid, allowing liquid processing methods to be used, such as pumping. | http://en.wikipedia.org/wiki/Fluidisation
Function | Clean | Divided Solid | Fractionation | A separation process in which a certain quantity of a mixture (solid, liquid, solute, suspension or isotope) is divided up in a number of smaller quantities (fractions) in which the composition changes according to a gradient. Fractions are collected based on differences in a specific property of the individual components. | For example, particle size or density could be used as the separating property. | http://en.wikipedia.org/wiki/Fractionation
Function | Clean | Divided Solid | Free Fall | The motion of a body where gravity is the only or dominant force acting upon it, at least initially. | If contaminants have different drag characteristics. | http://en.wikipedia.org/wiki/Freefall
Function | Clean | Divided Solid | Freeze Drying | (also known as lyophilisation or cryodesiccation) A dehydration process performed by freezing a material and then reducing the surrounding pressure and adding enough heat to allow the frozen water in the material to sublime directly from the solid phase to gas. |  | http://en.wikipedia.org/wiki/Freeze_drying
Function | Clean | Divided Solid | Friction | The force resisting the relative motion of two surfaces in contact or a surface in contact with a fluid (e.g. air on an aircraft or water in a pipe). |  | http://en.wikipedia.org/wiki/Friction
Function | Clean | Divided Solid | Froth Floatation | A process for selectively separating hydrophobic materials from hydrophilic. Finely ground raw material is mixed with water to form a slurry. The desired mineral is rendered hydrophobic by the addition of a surfactant or collector chemical. The slurry is there areated (e.g by air or nitrogen). The hydrophobic particles attach to the air bubbles, which rise to the surface, forming a froth which can be removed for further refining. |  | http://en.wikipedia.org/wiki/Froth_flotation
Function | Clean | Divided Solid | Gettering | A process for removal of impurities by reacting them with or attracting them to a suitable agent or part of the system (a 'getter'), with the result that their harmful effect is eliminated. Gettering originated in vaccuum tubes, where Ti was used to getter trace remnant gasses. Gettering is important today for the removal of unwanted trace elements (typically metals) from Silicon integrated circuits. |  | http://dunham.ee.washington.edu/ee528/notes/getter.pdf
Function | Clean | Divided Solid | Halbach Array | A special arrangement of permanent magnets that augments the magnetic field on one side of the array while cancelling the field to near zero on the other side. Has many applications ranging from the humble refrigerator magnet through industrial applications such as the brushless AC motor and magnetic coupling, to high-tech applications such as wiggler magnets used in particle accelerators and free electron lasers. |  | http://en.wikipedia.org/wiki/Halbach_array
Function | Clean | Divided Solid | Holes | A hole is a confined lack of structure in some part of an object. | By diffraction | http://en.wikipedia.org/wiki/Hole
Function | Clean | Divided Solid | Hydrogen Peroxide | (H2O2) A very pale blue liquid which appears colorless in a dilute solution, slightly more viscous than water. It is a weak acid. It has strong oxidizing properties and is therefore a powerful bleaching agent that has also found use as a disinfectant, as an oxidizer, as an antiseptic, and in rocketry. The oxidizing capacity of hydrogen peroxide is so strong that the chemical is considered a highly reactive oxygen species. |  | http://en.wikipedia.org/wiki/Hydrogen_Peroxide
Function | Clean | Divided Solid | Hydrophile | A physical property of a molecule that can transiently bond with water (H2O) through hydrogen bonding. This is thermodynamically favorable, and makes these molecules soluble not only in water, but also in other polar solvents. |  | http://en.wikipedia.org/wiki/Hydrophile
Function | Clean | Divided Solid | Lamella | A gill-shaped structure: fine sheets of material held adjacent to one another, often with fluid in-between. They appear in biological and engineering contexts, such as filters and heat exchangers. The microscopic structures in bone and nacre are lamellae in the materials science sense of the word. |  | http://en.wikipedia.org/wiki/Lamella_(materials)
Function | Clean | Divided Solid | Liquid-Liquid Extraction | A method to separate compounds based on their relative solubilities in two different immiscible liquids, usually water and an organic solvent. It is an extraction of a substance from one liquid phase into another liquid phase. |  | http://en.wikipedia.org/wiki/Liquid-liquid_extraction
Function | Clean | Divided Solid | Magnetic Field | A vector field which surrounds magnets and electric currents, and is detected by the force it exerts on moving electric charges and on magnetic materials. When placed in a magnetic field, magnetic dipoles tend to align their axes parallel to the magnetic field. Magnetic fields also have their own energy with an energy density proportional to the square of the field intensity. |  | http://en.wikipedia.org/wiki/Magnetic_field
Function | Clean | Divided Solid | Magnetism | One of the phenomena by which materials exert attractive or repulsive forces on other materials. Some well-known materials that exhibit easily detectable magnetic properties (called magnets) are nickel, iron, cobalt, and their alloys; however, all materials are influenced to greater or lesser degree by the presence of a magnetic field. |  | http://en.wikipedia.org/wiki/Magnetism
Function | Clean | Divided Solid | Microsphere | Small spherical particles, with diameters in the micrometer range (typically 1µm to 1000µm (1mm)). They may be used to encapsulate and transport other substances and/or control their release. |  | http://en.wikipedia.org/wiki/Microsphere
Function | Clean | Divided Solid | Nanoporous Material | Materials consisting of a regular organic or inorganic framework supporting a regular, porous structure. Pores are by definition roughly in the nanometre range. |  | http://en.wikipedia.org/wiki/Nanoporous
Function | Clean | Divided Solid | Oxidation | A chemical reaction that involves the loss of electrons or an increase in the oxidation state by a molecule, atom or ion. |  | http://en.wikipedia.org/wiki/Redox
Function | Clean | Divided Solid | Ozone | Ozone (O3), or trioxygen, is a triatomic molecule, consisting of three oxygen atoms. It is an allotrope of oxygen that is much less stable than the diatomic allotrope (O2). |  | http://en.wikipedia.org/wiki/Ozone
Function | Clean | Divided Solid | Phase Change | The transformation of a thermodynamic system from one phase to another. Most commonly used to describe transitions between solid, liquid and gaseous states of matter, in rare cases including plasma. |  | http://en.wikipedia.org/wiki/Phase_change
Function | Clean | Divided Solid | Photo-oxidation | Oxidation facilitated radiant energy such as UV or artificial light. This process is often the most significant component of weather degradation of polymers. |  | http://en.wikipedia.org/wiki/Photooxidation
Function | Clean | Divided Solid | Photodissociation | A chemical reaction in which a chemical compound is broken down by photons. Any photon with sufficient energy can affect the chemical bonds of a chemical compound. Since a photon's energy is inversely proportional to its wavelength, electromagnetic waves with the energy of visible light or higher, such as ultraviolet light, x-rays and gamma rays are usually involved in such reactions. |  | https://en.wikipedia.org/wiki/Photodissociation
Function | Clean | Divided Solid | Plasma | A partially ionized gas, in which a certain proportion of electrons are free rather than being bound to an atom or molecule. The ability of the positive and negative charges to move somewhat independently makes the plasma electrically conductive so that it responds strongly to electromagnetic fields. Plasma therefore has properties quite unlike those of solids, liquids or gases and is considered to be a distinct state of matter. |  | http://en.wikipedia.org/wiki/Plasma_(physics)
Function | Clean | Divided Solid | Porosity | The quality of being porous - i.e. having voids or spaces within a solid substance within or through which fluids can be present. |  | http://en.wikipedia.org/wiki/Porosity
Function | Clean | Divided Solid | Purification | The process of rendering something pure, i.e. clean of foreign elements
Function | Clean | Divided Solid | Pyrolysis | A thermochemical decomposition of organic material at elevated temperatures in the absence of oxygen. Pyrolysis typically occurs under pressure and at operating temperatures above 430 °C (800 °F). Pyrolysis is a special case of thermolysis. |  | http://en.wikipedia.org/wiki/Pyrolysis
Function | Clean | Divided Solid | Redox Reactions | Redox (shorthand for oxidation-reduction) reactions describe all chemical reactions in which atoms have their oxidation number (oxidation state) changed. This can be either a simple redox process, such as the oxidation of carbon to yield carbon dioxide (CO2) or the reduction of carbon by hydrogen to yield methane (CH4), or a complex process such as the oxidation of sugar(C6H12O6) in the human body through a series of complex electron transfer processes. |  | http://en.wikipedia.org/wiki/Redox
Function | Clean | Divided Solid | Reduction | A chemical reaction that involves the gain of electrons or a decrease in the oxidation state by a molecule, atom or ion. |  | http://en.wikipedia.org/wiki/Redox
Function | Clean | Divided Solid | Resonance | The tendency of a system to oscillate with larger amplitude at some frequencies than at others. These are known as the system's resonant frequencies. At these frequencies, even small periodic driving forces can produce large amplitude oscillations, because the system stores vibrational energy. |  | http://en.wikipedia.org/wiki/Resonance
Function | Clean | Divided Solid | Reverse Brazil Nut Effect | Under certain conditions the reverse of the Brazil Nut Effect (granular separation) can occur i.e. following vibration or agitation large beads fall to the bottom of a container, and small beads rising to the top of the container. |  | http://large.stanford.edu/courses/2007/ph210/spector2/
Function | Clean | Divided Solid | Sedimentation | The motion of molecules in solutions or particles in suspensions in response to an external force such as gravity, centrifugal acceleration or electromagnetism. Sedimentation may pertain to objects of various sizes, ranging from suspensions of dust and pollen particles to cellular suspensions to solutions of single molecules such as proteins and peptides. |  | http://en.wikipedia.org/wiki/Sedimentation
Function | Clean | Divided Solid | Shaking | Moving something rapidly from side to side.
Function | Clean | Divided Solid | Solar Energy | Collection or use of energy from the Sun. |  | http://en.wikipedia.org/wiki/Solar_energy
Function | Clean | Divided Solid | Solvation | (commonly called dissolution) The process of attraction and association of molecules of a solvent with molecules or ions of a solute. As ions dissolve in a solvent they spread out and become surrounded by solvent molecules. The bigger the ion, the more solvent molecules are able to surround it and the more it becomes solvated. |  | http://en.wikipedia.org/wiki/Solvation
Function | Clean | Divided Solid | Sonochemistry | The effect of sonic waves and wave properties on chemical systems. Sonochemistry arises from acoustic cavitation: the formation, growth, and implosive collapse of bubbles in a liquid. This is demonstrated in phenomena such as ultrasound, sonication, sonoluminescence, and sonic cavitation. |  | http://en.wikipedia.org/wiki/Sonochemistry
Function | Clean | Divided Solid | Sorption | The action of both absorption and adsorption taking place simultaneously, i.e. the effect of gases or liquids being incorporated into a material of a different state and adhering to the surface of another molecule. Absorption is the incorporation of a substance in one state into another of a different state (e.g., liquids absorbed by solid or gas absorbed by liquid). Adsorption is the physical adherence or bonding of ions and molecules onto the surface of another molecule. |  | http://en.wikipedia.org/wiki/Sorption
Function | Clean | Divided Solid | Sublimation | The change of the physical state of aggregation (or simply state) of matter directly from solid phase to gaseous phase without passing through an intermediate liquid phase. |  | http://en.wikipedia.org/wiki/Sublimation_(phase_transition)
Function | Clean | Divided Solid | Supercritical Fluid | Any substance at a temperature and pressure above its critical point. It can diffuse through solids like a gas, and dissolve materials like a liquid. Additionally, close to the critical point, small changes in pressure or temperature result in large changes in density, allowing many properties to be 'tuned'. |  | http://en.wikipedia.org/wiki/Supercritical_fluid
Function | Clean | Divided Solid | Supercritical Fluid Extraction | Process for separating one component (the extractant) from another (the matrix) using supercritical fluids as the extracting solvent. Extraction is usually from a solid matrix, but can be from liquids. Can be used for sample preparation for analytical purposes, or on a larger scale to strip unwanted material from a product (e.g. decaffeination) or collect a desired product (e.g. essential oils). |  | http://en.wikipedia.org/wiki/Supercritical_fluid_extraction
Function | Clean | Divided Solid | Superhydrophilicity | Under light irradiation, water dropped onto titanium dioxide forms no contact angle (almost 0 degrees). This effect is called superhydrophilicity. Examples of uses: defogging glass, enabling oil spots to be swept away by water, door mirrors for cars, coatings for buildings, self-cleaning glass, etc. Another use is the property of self-cleaning by the photodecomposition of dirt such as organic compounds adsorbed on the surface. |  | http://en.wikipedia.org/wiki/Super_hydrophilicity
Function | Clean | Divided Solid | Surfactant | Wetting agents that lower the surface tension of a liquid, allowing easier spreading, and lower the interfacial tension between two liquids. Surfactants may act as: detergents, wetting agents, emulsifiers, foaming agents, and dispersants. | Through the creation of a foam | http://en.wikipedia.org/wiki/Surfactant
Function | Clean | Divided Solid | Suspension | A heterogeneous fluid containing solid particles that are sufficiently large for sedimentation. Usually they must be larger than 1 micrometer. The internal phase (solid) is dispersed throughout the external phase (fluid - which may be liquid or gas) through mechanical agitation, with the use of certain excipients or suspending agents. |  | http://en.wikipedia.org/wiki/Suspension_(chemistry)
Function | Clean | Divided Solid | Ultrasonic Vibration | Vibration at ultrasonic frequencies. |  | http://en.wikipedia.org/wiki/Ultrasound
Function | Clean | Divided Solid | Ultrasound | Cyclic sound pressure with a frequency greater than the upper limit of human hearing. Although this limit varies from person to person, 20 kHz serves as a useful lower limit in describing ultrasound. |  | http://en.wikipedia.org/wiki/Ultrasound
Function | Clean | Divided Solid | Vibration | Mechanical oscillations about an equilibrium point. The oscillations may be periodic such as the motion of a pendulum or random such as the movement of a tire on a gravel road. |  | http://en.wikipedia.org/wiki/Vibration
Function | Clean | Divided Solid | Wear | The erosion of material from a solid surface by the action of another surface. |  | http://en.wikipedia.org/wiki/Wear
Function | Clean | Divided Solid | Weathering | The breaking down of Earth's rocks, soils and minerals through direct contact with the planet's atmosphere. Weathering occurs in situ, or 'with no movement', and thus should not be confused with erosion, which involves the movement of rocks and minerals by agents such as water, ice, wind, and gravity. |  | http://en.wikipedia.org/wiki/Weathering
Function | Clean | Field | Absorption (EM radiation) | The process by which the energy of a photon is taken up by matter, typically the electrons of an atom. The electromagnetic energy is transformed to another form of energy, e.g. to heat. |  | http://en.wikipedia.org/wiki/Absorption_(electromagnetic_radiation)
Function | Clean | Field | Absorption (physical) | A physical or chemical phenomenon or a process in which atoms, molecules, or ions enter some bulk phase - gas, liquid or solid material. This is a different from Adsorption, since the molecules are taken up by the volume, not by surface. |  | http://en.wikipedia.org/wiki/Absorption_(chemistry)
Function | Clean | Field | Absorptive Filter | A filter that absorbes some wavelengths of incident radiation whilst transmitting others. |  | http://en.wikipedia.org/wiki/Optical_filter#Absorptive
Function | Clean | Field | Christiansen Effect | A narrow bandpass or monochromatic optical filter which consists of an optical cell which is stuffed with a crushed substance (e.g. glass) and a (mostly organic) liquid. |  | http://en.wikipedia.org/wiki/Christiansen_effect
Function | Clean | Field | Depth of Field | In optics, particularly as it relates to film and photography, depth of field is the distance between the nearest and farthest objects in a scene that appear acceptably sharp in an image. |  | http://en.wikipedia.org/wiki/Depth_of_field
Function | Clean | Field | Dichroic Filter | A colour filter based on the use of the principle of interference, typically used to selectively pass light of a small range of colours while reflecting other colours |  | http://en.wikipedia.org/wiki/Dichroic_filters
Function | Clean | Field | Dielectric Mirror | A mirror composed of multiple thin layers of dielectric material, typically deposited on a substrate of glass or some other optical material. By careful choice of the type and thickness of the dielectric layers, one can design an optical coating with specified reflectivity at different wavelengths of light. |  | http://en.wikipedia.org/wiki/Dielectric_mirror
Function | Clean | Field | Diffraction Grating | An optical component with a regular pattern, which splits (diffracts) light into several beams travelling in different directions. The directions of these beams depend on the spacing of the grating and the wavelength of the light so that the grating acts as a dispersive element. Because of this, gratings are commonly used in monochromators and spectrometers. |  | http://en.wikipedia.org/wiki/Diffraction_grating
Function | Clean | Field | Electrostatic Lens | A device used to focus or collimate electron beams |  | http://en.wikipedia.org/wiki/Electrostatic_lens
Function | Clean | Field | Filter (electronic) | Electronic circuits which perform signal processing functions, specifically intended to remove unwanted signal components and/or enhance wanted ones. |  | http://en.wikipedia.org/wiki/Electronic_filter
Function | Clean | Field | Filter (optical) | Optical filters selectively transmits light having certain properties (often, a particular range of wavelengths, that is, range of colours of light), while blocking the remainder. Optical filters, generally, belong to one of two categories. The simplest, physically, is the absorptive filter, while the latter category, that of interference or dichroic filters, can be quite complex. |  | http://en.wikipedia.org/wiki/Filter_(optics)
Function | Clean | Field | Focusing | The gathering of wavefronts of a wave (e.g. radiation) into a spherical or cylindical shape. Focusing of light is used in optics, however focusing can be applied to any radiation or wave. |  | http://en.wikipedia.org/wiki/Focus_(optics)
Function | Clean | Field | Inductor | A passive electrical component that can store energy in a magnetic field created by the electric current passing through it. Typically an inductor is a conducting wire shaped as a coil, the loops helping to create a strong magnetic field inside the coil due to Ampere's Law. Due to the time-varying magnetic field inside the coil, a voltage is induced, according to Faraday's law of electromagnetic induction, which by Lenz's Law opposes the change in current that created it. |  | http://en.wikipedia.org/wiki/Inductor
Function | Clean | Field | Lens | An optical device with perfect or approximate axial symmetry which transmits and refracts light, converging or diverging the beam. |  | http://en.wikipedia.org/wiki/Lens_(optics)
Function | Clean | Field | Lyot Filter | A type of optical filter that uses birefringence to produce a narrow passband of transmitted wavelengths |  | http://en.wikipedia.org/wiki/Lyot_filter
Function | Clean | Field | Magnetic Saturation | Seen in some magnetic materials, saturation is the state reached when an increase in applied external magnetising field cannot increase the magnetisation of the material further, so the total magnetic field levels off. It is a characteristic particularly of ferromagnetic materials, such as iron, nickel, cobalt and their alloys. |  | http://en.wikipedia.org/wiki/Saturation_%28magnetic%29
Function | Clean | Field | Phononic Crystal | A phononic crystal is a material which exhibits stop bands for phonons, preventing phonons of selected ranges of frequencies from being transmitted through the material. |  | http://en.wikipedia.org/wiki/Phononic_crystal
Function | Clean | Field | Photography | The process, activity and art of creating still pictures by recording radiation on a radiation-sensitive medium, such as a photographic film, or electronic image sensors. |  | http://en.wikipedia.org/wiki/Photography
Function | Clean | Field | Photoluminescence | A process in which a substance absorbs photons (electromagnetic radiation) and then re-radiates photons. Quantum mechanically, this can be described as an excitation to a higher energy state and then a return to a lower energy state accompanied by the emission of a photon. One of many forms of luminescence (light emission) and is distinguished by photoexcitation (excitation by photons). |  | http://en.wikipedia.org/wiki/Photoluminescence
Function | Clean | Field | Photon Sieve | A device for focusing light using diffraction and interference. It consists of a flat sheet of material full of pinholes that are arranged in a pattern which is similar to the rings in a Fresnel zone plate, but a sieve brings light to much sharper focus than a zone plate. |  | http://en.wikipedia.org/wiki/Photon_sieve
Function | Clean | Field | Photonic Crystal | Periodic optical (nano)structures that affect the propagation of electromagnetic waves, useful for controlling and manipulating the flow of light. |  | http://en.wikipedia.org/wiki/Photonic_Crystal
Function | Clean | Field | Plenoptic Camera | (also called a light-field camera) A camera that uses a microlens array to capture 4D light field information about a scene. Such light field information can be used to improve the solution of computer graphics and vision-related problems. |  | http://en.wikipedia.org/wiki/Plenoptic_camera
Function | Clean | Field | Prism | A transparent optical element with flat, polished surfaces that refract light. The exact angles between the surfaces depend on the application. The traditional geometrical shape is that of a triangular prism with a triangular base and rectangular sides, and in colloquial use 'prism' usually refers to this type. |  | http://en.wikipedia.org/wiki/Prism_(optics)
Function | Clean | Field | Spatial Filter | An optical device which uses the principles of Fourier optics to alter the structure of a beam of coherent light or other electromagnetic radiation. |  | http://en.wikipedia.org/wiki/Spatial_filter
Function | Clean | Field | Zone Plate | A device used to focus electromagnetic ratiation (including light), using diffraction instead of refraction. It consists of a set of radially symmetric rings which alternate between opaque and transparent. Incident radiation diffracts around the opaque zones which can be spaced so that the diffracted radiation constructively interferes at a desired focus, creating an image there. |  | http://en.wikipedia.org/wiki/Zone_plate
Function | Clean | Gas | Absorption (physical) | A physical or chemical phenomenon or a process in which atoms, molecules, or ions enter some bulk phase - gas, liquid or solid material. This is a different from Adsorption, since the molecules are taken up by the volume, not by surface. |  | http://en.wikipedia.org/wiki/Absorption_(chemistry)
Function | Clean | Gas | Acoustic Tweezers | A technology for controlling the movement of objects by sound waves. In a standing acoustic field, objects will experience an acoustic radiation force that moves the objects to special regions of the acoustic field.Depending on the properties of the objects, they can be moved to either acoustic pressure nodes or pressure antinodes. |  | http://en.wikipedia.org/wiki/Acoustic_tweezers
Function | Clean | Gas | Activated Alumina | A manufactured form of alumina (aluminium oxide) having a nanoporous structure. |  | http://en.wikipedia.org/wiki/Activated_alumina
Function | Clean | Gas | Activated Carbon | (or activated charcoal, activated coal, carbo activatus) A form of carbon processed to be riddled with small, low-volume pores that increase the surface area available for adsorption or chemical reactions. Due to its high degree of microporosity, just one gram of activated carbon has a surface area in excess of 500 square meters. An activation level sufficient for useful application may be attained solely from high surface area; however, further chemical treatment often enhances adsorption properties. |  | http://en.wikipedia.org/wiki/Activated_carbon
Function | Clean | Gas | Adhesive | A compound that adheres or bonds two items together. Adhesives may come from either natural or synthetic sources. Some modern adhesives are extremely strong, and are becoming increasingly important in modern construction and industry. |  | http://en.wikipedia.org/wiki/Adhesive
Function | Clean | Gas | Adsorption | A process that occurs when a gas or liquid solute accumulates on the surface of a solid or a liquid (adsorbent), forming a film of molecules or atoms (the adsorbate). Most industrial adsorbents fall into one of three classes: 1. Oxygen-containing compounds (e.g.silica gel and zeolites 2. Carbon-based compounds (e.g. activated carbon and graphite) 3. Polymer-based compounds | For example, by growing larger particles around smaller seed particles. | http://en.wikipedia.org/wiki/Adsorption
Function | Clean | Gas | Aerogels | A manufactured material with the lowest bulk density of any known porous solid. It is derived from a gel in which the liquid component of the gel has been replaced with a gas. The result is an extremely low-density solid, with a notable effectiveness as a thermal insulator. | In the case of very fine powders. | http://en.wikipedia.org/wiki/Aerogel
Function | Clean | Gas | Brush | A device with bristles, wire or other filaments, used for cleaning, grooming hair, applying liquids such as paint, sealing gaps between moving surfaces, deburring and other kinds of surface finishing, and for many other purposes. |  | http://en.wikipedia.org/wiki/Brush
Function | Clean | Gas | Capillary Condensation | The process by which multilayer adsorption from the vapour phase into a porous medium proceeds to the point at which pore spaces become filled with condensed liquid from the vapour phase. The unique aspect of capillary condensation is that vapor condensation occurs below the saturation vapor pressure of the pure liquid. Can affect contact between solids, modifying macroscopic adhesion & friction properties. |  | http://en.wikipedia.org/wiki/Capillary_condensation
Function | Clean | Gas | Catalysis | The process in which the rate of a chemical reaction is increased by means of a chemical substance known as a catalyst. Unlike other reagents that participate in the chemical reaction, a catalyst is not consumed. Catalysts work by lowering the activation energy for a reaction, thus dramatically increasing the rate of the reaction. As a result, products are formed faster and reactions reach their equilibrium state more rapidly. |  | http://en.wikipedia.org/wiki/Catalysis
Function | Clean | Gas | Ceramic Foam | A tough foam made from ceramics. Used in a variety of applications such as thermal insulation, acoustic insulation, absorption of environmental pollutants, filtration of molten metal alloys, and as substrate for catalysts requiring large internal surface area. Has been used as stiff lightweight structural material, specifically for support of reflecting telescope mirrors. |  | http://en.wikipedia.org/wiki/Ceramic_foam
Function | Clean | Gas | Chemisorption | A type of adsorption whereby a molecule adheres to a surface through the formation of a chemical bond, as opposed to the Van der Waals forces which cause physisorption |  | http://en.wikipedia.org/wiki/Chemisorption
Function | Clean | Gas | Chromatography | A family of laboratory techniques for the separation of mixtures. It involves passing a mixture dissolved in a 'mobile phase' through a stationary phase, which separates the analyte to be measured from other molecules in the mixture and allows it to be isolated. Chromatography may be preparative or analytical. |  | http://en.wikipedia.org/wiki/Chromatography
Function | Clean | Gas | Comb | A toothed device used in hair care for straightening and cleaning hair or other fibres. More generally a device having a comb-like form. | A gas stream is dirturbed when passing though a comb. | http://en.wikipedia.org/wiki/Comb
Function | Clean | Gas | Combustion | (or burning) A complex sequence of exothermic chemical reactions between a fuel and an oxidant accompanied by the production of heat or both heat and light in the form of either a glow or flames. Direct combustion by atmospheric oxygen is a reaction mediated by radical intermediates typically produced as a result of thermal runaway, where the heat generated by combustion is necessary to maintain the high temperature necessary for radical production. |  | http://en.wikipedia.org/wiki/Combustion
Function | Clean | Gas | Corona Discharge | An electrical discharge brought on by the ionization of a fluid surrounding a conductor, which occurs when the potential gradient (the strength of the electric field) exceeds a certain value, but conditions are insufficient to cause complete electrical breakdown or arcing. |  | http://en.wikipedia.org/wiki/Corona_discharge
Function | Clean | Gas | Cyclone Separation | A method of removing particulates from an air, gas or water stream, without the use of filters, through vortex separation. Rotational effects and gravity are used to separate mixtures of solids and fluids. |  | http://en.wikipedia.org/wiki/Cyclonic_separation
Function | Clean | Gas | Desiccant Material | A hygroscopic substance that induces or sustains a state of dryness (desiccation) in its local vicinity | By absorbing water and any asscoiated contaminants. | http://en.wikipedia.org/wiki/Dessicant
Function | Clean | Gas | Electret | An Electret is a dielectric material that has a quasi-permanent electric charge or dipole polarisation. An electret generates internal and external electric fields, and is the electrostatic equivalent of a permanent magnet. |  | http://en.wikipedia.org/wiki/Electret
Function | Clean | Gas | Electric Arc | An electrical breakdown of a gas which produces an ongoing plasma discharge, resulting from a current flowing through normally nonconductive media such as air | If the divided solid carries an electric charge. | http://en.wikipedia.org/wiki/Electric_arc
Function | Clean | Gas | Electric Field | The space surrounding an electric charge or in the presence of a time-varying magnetic field has a property called an electric field (that can also be equated to electric flux density). This electric field exerts a force on other electrically charged objects. |  | http://en.wikipedia.org/wiki/Electric_field
Function | Clean | Gas | Electro-Osmosis | (also called electroendosmosis) The motion of polar liquid through a membrane or other porous structure (generally, along charged surfaces of any shape and also through non-macroporous materials which have ionic sites and allow for water uptake, the latter sometimes referred to as 'chemical porosity' ) under the influence of an applied electric field. |  | http://en.wikipedia.org/wiki/Electro-osmosis
Function | Clean | Gas | Electron Beam | (also called Cathode Rays or e-beam) are streams of electrons observed in vacuum tubes, i.e. evacuated glass tubes that are equipped with at least two metal electrodes to which a voltage is applied, a cathode or negative electrode and an anode or positive electrode. |  | http://en.wikipedia.org/wiki/Electron_beam
Function | Clean | Gas | Electropermanent Magnet | A type of magnet which consists of both an electromagnet and a dual material permanent magnet, in which the magnetic field produced by the electromagnet is used to change the magnetisation of the permanent magnet. Allows creating controllable permanent magnets where the magnetic effect can be maintained without requiring a continuous supply of electrical energy. |  | http://en.wikipedia.org/wiki/Electropermanent_magnet
Function | Clean | Gas | Electrophoresis | The motion of dispersed particles relative to a fluid under the influence of an electric field. |  | http://en.wikipedia.org/wiki/Electrophoresis
Function | Clean | Gas | Electrostatics | The phenomena arising from stationary or slowly moving electric charges |  | http://en.wikipedia.org/wiki/Electrostatics
Function | Clean | Gas | Enzyme | Proteins that catalyze (i.e., increase the rates of) chemical reactions. Almost all chemical reactions in a biological cell need enzymes in order to occur at rates sufficient for life. Enzymes differ from most other catalysts in that they are highly specific for their substrates |  | http://en.wikipedia.org/wiki/Enzyme
Function | Clean | Gas | Fermentation | In an industrial context, fermentation refers to the breakdown of organic substances and re-assembly into other substances. Somewhat paradoxically, fermenter culture in industrial capacity often refers to highly oxygenated and aerobic growth conditions, whereas fermentation in the biochemical context is a strictly anaerobic process. |  | http://en.wikipedia.org/wiki/Industrial_fermentation
Function | Clean | Gas | Ferromagnetism | The mechanism by which certain materials (such as iron) form permanent magnets and/or exhibit strong interactions with magnets. Responsible for commonly observed magnetism phenomena, e.g. 'fridge magnets. A material is 'ferromagnetic' only if all its magnetic ions add a positive contribution to the net magnetisation. If some of them subtract from the net magnetisation (i.e. are partially anti-aligned), then the material is 'ferrimagnetic'. |  | http://en.wikipedia.org/wiki/Ferromagnetism
Function | Clean | Gas | Filter (physical) | A device (usually a membrane or layer) that is designed to block certain objects or substances while letting others through. Filters are often used to remove harmful substances from air or water, for example to remove air pollution, to make water drinkable, to prepare coffee. In domestic food and drink preparation where bulk solids are removed from liquids, this is often called a strainer. | For example, accumulating a viscous liquid on a filter. | http://en.wikipedia.org/wiki/Filter_(chemistry)
Function | Clean | Gas | Fractionation | A separation process in which a certain quantity of a mixture (solid, liquid, solute, suspension or isotope) is divided up in a number of smaller quantities (fractions) in which the composition changes according to a gradient. Fractions are collected based on differences in a specific property of the individual components. | For example, particle size or density could be used as the separating property. | http://en.wikipedia.org/wiki/Fractionation
Function | Clean | Gas | Gettering | A process for removal of impurities by reacting them with or attracting them to a suitable agent or part of the system (a 'getter'), with the result that their harmful effect is eliminated. Gettering originated in vaccuum tubes, where Ti was used to getter trace remnant gasses. Gettering is important today for the removal of unwanted trace elements (typically metals) from Silicon integrated circuits. |  | http://dunham.ee.washington.edu/ee528/notes/getter.pdf
Function | Clean | Gas | Halbach Array | A special arrangement of permanent magnets that augments the magnetic field on one side of the array while cancelling the field to near zero on the other side. Has many applications ranging from the humble refrigerator magnet through industrial applications such as the brushless AC motor and magnetic coupling, to high-tech applications such as wiggler magnets used in particle accelerators and free electron lasers. |  | http://en.wikipedia.org/wiki/Halbach_array
Function | Clean | Gas | Holes | A hole is a confined lack of structure in some part of an object. | By diffraction | http://en.wikipedia.org/wiki/Hole
Function | Clean | Gas | Lamella | A gill-shaped structure: fine sheets of material held adjacent to one another, often with fluid in-between. They appear in biological and engineering contexts, such as filters and heat exchangers. The microscopic structures in bone and nacre are lamellae in the materials science sense of the word. |  | http://en.wikipedia.org/wiki/Lamella_(materials)
Function | Clean | Gas | Magnetic Field | A vector field which surrounds magnets and electric currents, and is detected by the force it exerts on moving electric charges and on magnetic materials. When placed in a magnetic field, magnetic dipoles tend to align their axes parallel to the magnetic field. Magnetic fields also have their own energy with an energy density proportional to the square of the field intensity. |  | http://en.wikipedia.org/wiki/Magnetic_field
Function | Clean | Gas | Magnetism | One of the phenomena by which materials exert attractive or repulsive forces on other materials. Some well-known materials that exhibit easily detectable magnetic properties (called magnets) are nickel, iron, cobalt, and their alloys; however, all materials are influenced to greater or lesser degree by the presence of a magnetic field. |  | http://en.wikipedia.org/wiki/Magnetism
Function | Clean | Gas | Metal Foam | A cellular structure consisting of a solid metal, frequently aluminium, containing a large volume fraction of gas-filled pores. The pores can be sealed (closed-cell foam), or they can form an interconnected network (open-cell foam). |  | http://en.wikipedia.org/wiki/Metal_foam
Function | Clean | Gas | Metal Organic Framework | (or MOF). A class of cordination polymers consisting of metal ions or clusters coordinated to organic ligands to form 1, 2 or 3-dimensional structures with the special feature that they are often porous. MOFs are of interest for the storage of gases such as hydrogen and carbon dioxide. Other possible applications of MOFs are in gas purification, gas separation, catalysis, as sensors and as supercapacitors. |  | https://en.wikipedia.org/wiki/Metalorganic_framework
Function | Clean | Gas | Molecular Sieve | A material containing tiny pores of a precise and uniform size that is used as an adsorbent for gases and liquids. |  | http://en.wikipedia.org/wiki/Molecular_Sieve
Function | Clean | Gas | Nanoporous Material | Materials consisting of a regular organic or inorganic framework supporting a regular, porous structure. Pores are by definition roughly in the nanometre range. |  | http://en.wikipedia.org/wiki/Nanoporous
Function | Clean | Gas | Oxidation | A chemical reaction that involves the loss of electrons or an increase in the oxidation state by a molecule, atom or ion. |  | http://en.wikipedia.org/wiki/Redox
Function | Clean | Gas | Ozone | Ozone (O3), or trioxygen, is a triatomic molecule, consisting of three oxygen atoms. It is an allotrope of oxygen that is much less stable than the diatomic allotrope (O2). |  | http://en.wikipedia.org/wiki/Ozone
Function | Clean | Gas | Permeation | The penetration of a permeate (such as a liquid, gas, or vapour) through a solid. The permeate always migrates to the lower concentration in three steps: 1. Sorption (at the interface); 2. Diffusion (through the solid); 3. Desorption (the adsorbate leaves the solid as a gas). |  | http://en.wikipedia.org/wiki/Permeation
Function | Clean | Gas | Phase Change | The transformation of a thermodynamic system from one phase to another. Most commonly used to describe transitions between solid, liquid and gaseous states of matter, in rare cases including plasma. |  | http://en.wikipedia.org/wiki/Phase_change
Function | Clean | Gas | Photo-oxidation | Oxidation facilitated radiant energy such as UV or artificial light. This process is often the most significant component of weather degradation of polymers. |  | http://en.wikipedia.org/wiki/Photooxidation
Function | Clean | Gas | Photodissociation | A chemical reaction in which a chemical compound is broken down by photons. Any photon with sufficient energy can affect the chemical bonds of a chemical compound. Since a photon's energy is inversely proportional to its wavelength, electromagnetic waves with the energy of visible light or higher, such as ultraviolet light, x-rays and gamma rays are usually involved in such reactions. |  | https://en.wikipedia.org/wiki/Photodissociation
Function | Clean | Gas | Porosity | The quality of being porous - i.e. having voids or spaces within a solid substance within or through which fluids can be present. |  | http://en.wikipedia.org/wiki/Porosity
Function | Clean | Gas | Pressure Swing Adsorption | A technology used to separate some gas species from a mixture of gases under pressure according to the species' molecular characteristics and affinity for an adsorbent material. Special adsorptive materials (e.g., zeolites) are used as a molecular sieve, preferentially adsorbing the target gas species at high pressure. The process then swings to low pressure to desorb the adsorbent material. |  | http://en.wikipedia.org/wiki/Pressure_Swing_Adsorption
Function | Clean | Gas | Purification | The process of rendering something pure, i.e. clean of foreign elements
Function | Clean | Gas | Radiation | A process in which energetic particles or waves travel through a medium or space. There are two distinct types of radiation; ionizing and non-ionizing. |  | http://en.wikipedia.org/wiki/Radiation
Function | Clean | Gas | Redox Reactions | Redox (shorthand for oxidation-reduction) reactions describe all chemical reactions in which atoms have their oxidation number (oxidation state) changed. This can be either a simple redox process, such as the oxidation of carbon to yield carbon dioxide (CO2) or the reduction of carbon by hydrogen to yield methane (CH4), or a complex process such as the oxidation of sugar(C6H12O6) in the human body through a series of complex electron transfer processes. |  | http://en.wikipedia.org/wiki/Redox
Function | Clean | Gas | Reduction | A chemical reaction that involves the gain of electrons or a decrease in the oxidation state by a molecule, atom or ion. |  | http://en.wikipedia.org/wiki/Redox
Function | Clean | Gas | Reticulated Foam | A very porous, low density solid foam. Reticulated foams are extremely open foams i.e. there are few, if any, intact bubbles or cell windows. In contrast, the foam formed by soap bubbles is composed solely of intact (fully enclosed) bubbles. In a reticulated foam only the linear boundaries where the bubbles meet remain. | Within the cavities within the foam. | http://en.wikipedia.org/wiki/Reticulated_foam
Function | Clean | Gas | Semipermeable Membrane | A membrane that will allow certain molecules or ions to pass through it by diffusion (and occasionally specialized facilitated diffusion). The rate of passage depends on the pressure, concentration, and temperature of the molecules or solutes on either side, as well as the permeability of the membrane to each solute. |  | http://en.wikipedia.org/wiki/Semipermeable_membrane
Function | Clean | Gas | Settling | The process by which particulates settle to the bottom of a liquid and form a sediment. Particles that experience a force, either due to gravity or due to centrifugal motion will tend to move in a uniform manner in the direction exerted by that force. For gravity settling, this means that the particles will tend to fall to the bottom of the vessel, forming a slurry at the vessel base. |  | http://en.wikipedia.org/wiki/Settling
Function | Clean | Gas | Sorption | The action of both absorption and adsorption taking place simultaneously, i.e. the effect of gases or liquids being incorporated into a material of a different state and adhering to the surface of another molecule. Absorption is the incorporation of a substance in one state into another of a different state (e.g., liquids absorbed by solid or gas absorbed by liquid). Adsorption is the physical adherence or bonding of ions and molecules onto the surface of another molecule. |  | http://en.wikipedia.org/wiki/Sorption
Function | Clean | Gas | Sponge | A tool or cleaning aid consisting of porous material. |  | http://en.wikipedia.org/wiki/Sponge_%28material%29
Function | Clean | Gas | Supercritical Fluid | Any substance at a temperature and pressure above its critical point. It can diffuse through solids like a gas, and dissolve materials like a liquid. Additionally, close to the critical point, small changes in pressure or temperature result in large changes in density, allowing many properties to be 'tuned'. |  | http://en.wikipedia.org/wiki/Supercritical_fluid
Function | Clean | Gas | Thermophoresis | (also called thermodiffusion or Soret Effect) The effect of temperature gradient on multicomponent (or isotopic) mixtures of particles (i.e. particle movement from hotter to colder regions or vice versa). Regarded as 'positive' when molecules move from hot to cold and 'negative' when the reverse is true. Typically the heavier/larger species in a mixture exhibits positive behavior while the lighter/smaller species exhibit negative. |  | http://aerosol.ees.ufl.edu/Thermophoresis/section01.html
Function | Clean | Gas | Valve | A device that regulates the flow of a fluid (gases, liquids, fluidised solids, or slurries) by opening, closing, or partially obstructing various passageways. |  | http://en.wikipedia.org/wiki/Valve
Function | Clean | Gas | Zeolite | Microporous, aluminosilicate minerals commonly used as commercial adsorbents. Widely used in industry for water purification, as catalysts, for the preparation of advanced materials and in nuclear reprocessing. |  | http://en.wikipedia.org/wiki/Zeolite
Function | Clean | Liquid | Absorption (physical) | A physical or chemical phenomenon or a process in which atoms, molecules, or ions enter some bulk phase - gas, liquid or solid material. This is a different from Adsorption, since the molecules are taken up by the volume, not by surface. |  | http://en.wikipedia.org/wiki/Absorption_(chemistry)
Function | Clean | Liquid | Acoustic Cavitation | Cavitation induced by an acoustic field. Microscopic gas bubbles which are generally present in a liquid will be forced to oscillate due to an applied acoustic field. If the acoustic intensity is sufficiently high, the bubbles will first grow in size, and then rapidly collapse. High power ultrasonics usually use the inertial cavitation of microscopic vacuum bubbles for treatment of surfaces, liquids and slurries. |  | http://en.wikipedia.org/wiki/Sonic_cavitation
Function | Clean | Liquid | Acoustic Tweezers | A technology for controlling the movement of objects by sound waves. In a standing acoustic field, objects will experience an acoustic radiation force that moves the objects to special regions of the acoustic field.Depending on the properties of the objects, they can be moved to either acoustic pressure nodes or pressure antinodes. |  | http://en.wikipedia.org/wiki/Acoustic_tweezers
Function | Clean | Liquid | Activated Alumina | A manufactured form of alumina (aluminium oxide) having a nanoporous structure. |  | http://en.wikipedia.org/wiki/Activated_alumina
Function | Clean | Liquid | Activated Carbon | (or activated charcoal, activated coal, carbo activatus) A form of carbon processed to be riddled with small, low-volume pores that increase the surface area available for adsorption or chemical reactions. Due to its high degree of microporosity, just one gram of activated carbon has a surface area in excess of 500 square meters. An activation level sufficient for useful application may be attained solely from high surface area; however, further chemical treatment often enhances adsorption properties. |  | http://en.wikipedia.org/wiki/Activated_carbon
Function | Clean | Liquid | Adsorption | A process that occurs when a gas or liquid solute accumulates on the surface of a solid or a liquid (adsorbent), forming a film of molecules or atoms (the adsorbate). Most industrial adsorbents fall into one of three classes: 1. Oxygen-containing compounds (e.g.silica gel and zeolites 2. Carbon-based compounds (e.g. activated carbon and graphite) 3. Polymer-based compounds | For example, by growing larger particles around smaller seed particles. | http://en.wikipedia.org/wiki/Adsorption
Function | Clean | Liquid | Aeration | The process by which air is circulated through, mixed with or dissolved in a liquid or substance. |  | http://en.wikipedia.org/wiki/Aeration
Function | Clean | Liquid | Aerobic Digestion | A series of processes in which microorganisms break down biodegradable material in the presence of oxygen
Function | Clean | Liquid | Aerogels | A manufactured material with the lowest bulk density of any known porous solid. It is derived from a gel in which the liquid component of the gel has been replaced with a gas. The result is an extremely low-density solid, with a notable effectiveness as a thermal insulator. | In the case of very fine powders. | http://en.wikipedia.org/wiki/Aerogel
Function | Clean | Liquid | Boiling | A type of phase transition. The rapid vaporisation of a liquid, which typically occurs when a liquid is heated to its boiling point, the temperature at which the vapour pressure of the liquid is equal to the pressure exerted on the liquid by the surrounding environmental pressure. | The phase change associated with boiling requires the use of energy. | http://en.wikipedia.org/wiki/Boiling
Function | Clean | Liquid | Brush | A device with bristles, wire or other filaments, used for cleaning, grooming hair, applying liquids such as paint, sealing gaps between moving surfaces, deburring and other kinds of surface finishing, and for many other purposes. |  | http://en.wikipedia.org/wiki/Brush
Function | Clean | Liquid | Capillary Action | (capillarity, capillary motion, wicking) The movement of a liquid relative to a substance in contact. A result of the adhesive intermolecular forces between the liquid and the substance being stronger (or weaker) than the cohesive intermolecular forces inside the liquid. Causes a concave (or concave) meniscus to form where the liquid touches the surface. Can cause raising or lowering (e.g. mercury in glass) of the liquid. |  | http://en.wikipedia.org/wiki/Capillary_action
Function | Clean | Liquid | Capillary Porous Material | A porous material that absorbs or transports fluid by capillary action.
Function | Clean | Liquid | Carbon Nanotubes | Allotropes of carbon with a nanostructure that can have a length-to-diameter ratio greater than 1,000,000. They exhibit extraordinary strength and unique electrical properties, and are efficient conductors of heat. | By taking advantage of the capillary effects of the small carbon nanotubes, it is possible to condense gases in high density inside single-walled nanotubes. This allows for gases to be stored at high densities without being condensed into a liquid. | http://en.wikipedia.org/wiki/Carbon_nanotube
Function | Clean | Liquid | Catalysis | The process in which the rate of a chemical reaction is increased by means of a chemical substance known as a catalyst. Unlike other reagents that participate in the chemical reaction, a catalyst is not consumed. Catalysts work by lowering the activation energy for a reaction, thus dramatically increasing the rate of the reaction. As a result, products are formed faster and reactions reach their equilibrium state more rapidly. |  | http://en.wikipedia.org/wiki/Catalysis
Function | Clean | Liquid | Cavitation | The formation of vapour bubbles in a flowing liquid in a region where the pressure of the liquid falls below its vapour pressure. Usually divided into two classes of behavior. Inertial (or transient) cavitation occurs when a void or bubble in a liquid rapidly collapses, producing a shock wave. Non-inertial cavitation is the process in which a bubble in a fluid is forced to oscillate in size or shape due to energy input, e.g. acoustic field. |  | http://en.wikipedia.org/wiki/Cavitation
Function | Clean | Liquid | Centrifugal Separation | A process that involves the use of the centrifugal force for the separation of mixtures, used in industry and in laboratory settings. More-dense components of the mixture migrate away from the axis of the centrifuge, while less-dense components of the mixture migrate towards the axis. |  | http://en.wikipedia.org/wiki/Centrifugation
Function | Clean | Liquid | Ceramic Foam | A tough foam made from ceramics. Used in a variety of applications such as thermal insulation, acoustic insulation, absorption of environmental pollutants, filtration of molten metal alloys, and as substrate for catalysts requiring large internal surface area. Has been used as stiff lightweight structural material, specifically for support of reflecting telescope mirrors. |  | http://en.wikipedia.org/wiki/Ceramic_foam
Function | Clean | Liquid | Chemisorption | A type of adsorption whereby a molecule adheres to a surface through the formation of a chemical bond, as opposed to the Van der Waals forces which cause physisorption |  | http://en.wikipedia.org/wiki/Chemisorption
Function | Clean | Liquid | Chromatography | A family of laboratory techniques for the separation of mixtures. It involves passing a mixture dissolved in a 'mobile phase' through a stationary phase, which separates the analyte to be measured from other molecules in the mixture and allows it to be isolated. Chromatography may be preparative or analytical. |  | http://en.wikipedia.org/wiki/Chromatography
Function | Clean | Liquid | Comb | A toothed device used in hair care for straightening and cleaning hair or other fibres. More generally a device having a comb-like form. | A gas stream is dirturbed when passing though a comb. | http://en.wikipedia.org/wiki/Comb
Function | Clean | Liquid | Combustion | (or burning) A complex sequence of exothermic chemical reactions between a fuel and an oxidant accompanied by the production of heat or both heat and light in the form of either a glow or flames. Direct combustion by atmospheric oxygen is a reaction mediated by radical intermediates typically produced as a result of thermal runaway, where the heat generated by combustion is necessary to maintain the high temperature necessary for radical production. |  | http://en.wikipedia.org/wiki/Combustion
Function | Clean | Liquid | Coprecipitation | The carrying down by a precipitate of substances normally soluble under the conditions employed. |  | http://en.wikipedia.org/wiki/Coprecipitation
Function | Clean | Liquid | Cryolysis | Destruction by cold (usually in a medical context)
Function | Clean | Liquid | Cyclone Separation | A method of removing particulates from an air, gas or water stream, without the use of filters, through vortex separation. Rotational effects and gravity are used to separate mixtures of solids and fluids. |  | http://en.wikipedia.org/wiki/Cyclonic_separation
Function | Clean | Liquid | Desiccant Material | A hygroscopic substance that induces or sustains a state of dryness (desiccation) in its local vicinity | By absorbing water and any asscoiated contaminants. | http://en.wikipedia.org/wiki/Dessicant
Function | Clean | Liquid | Distillation | A method of separating mixtures based on differences in their volatilities in a boiling liquid mixture. |  | http://en.wikipedia.org/wiki/Distillation
Function | Clean | Liquid | Electro-Osmosis | (also called electroendosmosis) The motion of polar liquid through a membrane or other porous structure (generally, along charged surfaces of any shape and also through non-macroporous materials which have ionic sites and allow for water uptake, the latter sometimes referred to as 'chemical porosity' ) under the influence of an applied electric field. |  | http://en.wikipedia.org/wiki/Electro-osmosis
Function | Clean | Liquid | Electron Beam | (also called Cathode Rays or e-beam) are streams of electrons observed in vacuum tubes, i.e. evacuated glass tubes that are equipped with at least two metal electrodes to which a voltage is applied, a cathode or negative electrode and an anode or positive electrode. |  | http://en.wikipedia.org/wiki/Electron_beam
Function | Clean | Liquid | Electropermanent Magnet | A type of magnet which consists of both an electromagnet and a dual material permanent magnet, in which the magnetic field produced by the electromagnet is used to change the magnetisation of the permanent magnet. Allows creating controllable permanent magnets where the magnetic effect can be maintained without requiring a continuous supply of electrical energy. |  | http://en.wikipedia.org/wiki/Electropermanent_magnet
Function | Clean | Liquid | Electrophoresis | The motion of dispersed particles relative to a fluid under the influence of an electric field. |  | http://en.wikipedia.org/wiki/Electrophoresis
Function | Clean | Liquid | Enzyme | Proteins that catalyze (i.e., increase the rates of) chemical reactions. Almost all chemical reactions in a biological cell need enzymes in order to occur at rates sufficient for life. Enzymes differ from most other catalysts in that they are highly specific for their substrates |  | http://en.wikipedia.org/wiki/Enzyme
Function | Clean | Liquid | Fermentation | In an industrial context, fermentation refers to the breakdown of organic substances and re-assembly into other substances. Somewhat paradoxically, fermenter culture in industrial capacity often refers to highly oxygenated and aerobic growth conditions, whereas fermentation in the biochemical context is a strictly anaerobic process. |  | http://en.wikipedia.org/wiki/Industrial_fermentation
Function | Clean | Liquid | Ferromagnetism | The mechanism by which certain materials (such as iron) form permanent magnets and/or exhibit strong interactions with magnets. Responsible for commonly observed magnetism phenomena, e.g. 'fridge magnets. A material is 'ferromagnetic' only if all its magnetic ions add a positive contribution to the net magnetisation. If some of them subtract from the net magnetisation (i.e. are partially anti-aligned), then the material is 'ferrimagnetic'. |  | http://en.wikipedia.org/wiki/Ferromagnetism
Function | Clean | Liquid | Filter (physical) | A device (usually a membrane or layer) that is designed to block certain objects or substances while letting others through. Filters are often used to remove harmful substances from air or water, for example to remove air pollution, to make water drinkable, to prepare coffee. In domestic food and drink preparation where bulk solids are removed from liquids, this is often called a strainer. | For example, accumulating a viscous liquid on a filter. | http://en.wikipedia.org/wiki/Filter_(chemistry)
Function | Clean | Liquid | Flocculation | A process of contact and adhesion whereby the particles of a dispersion form larger-size clusters. |  | http://en.wikipedia.org/wiki/Flocculation
Function | Clean | Liquid | Fractionation | A separation process in which a certain quantity of a mixture (solid, liquid, solute, suspension or isotope) is divided up in a number of smaller quantities (fractions) in which the composition changes according to a gradient. Fractions are collected based on differences in a specific property of the individual components. | For example, particle size or density could be used as the separating property. | http://en.wikipedia.org/wiki/Fractionation
Function | Clean | Liquid | Gettering | A process for removal of impurities by reacting them with or attracting them to a suitable agent or part of the system (a 'getter'), with the result that their harmful effect is eliminated. Gettering originated in vaccuum tubes, where Ti was used to getter trace remnant gasses. Gettering is important today for the removal of unwanted trace elements (typically metals) from Silicon integrated circuits. |  | http://dunham.ee.washington.edu/ee528/notes/getter.pdf
Function | Clean | Liquid | Halbach Array | A special arrangement of permanent magnets that augments the magnetic field on one side of the array while cancelling the field to near zero on the other side. Has many applications ranging from the humble refrigerator magnet through industrial applications such as the brushless AC motor and magnetic coupling, to high-tech applications such as wiggler magnets used in particle accelerators and free electron lasers. |  | http://en.wikipedia.org/wiki/Halbach_array
Function | Clean | Liquid | Holes | A hole is a confined lack of structure in some part of an object. | By diffraction | http://en.wikipedia.org/wiki/Hole
Function | Clean | Liquid | Hydrodynamic Cavitation | The process of vaporisation, bubble generation and bubble implosion which occurs in a flowing liquid as a result of a decrease and subsequent increase in local pressure. |  | https://en.wikipedia.org/wiki/Cavitation#Hydrodynamic_cavitation
Function | Clean | Liquid | Hydrogen Peroxide | (H2O2) A very pale blue liquid which appears colorless in a dilute solution, slightly more viscous than water. It is a weak acid. It has strong oxidizing properties and is therefore a powerful bleaching agent that has also found use as a disinfectant, as an oxidizer, as an antiseptic, and in rocketry. The oxidizing capacity of hydrogen peroxide is so strong that the chemical is considered a highly reactive oxygen species. |  | http://en.wikipedia.org/wiki/Hydrogen_Peroxide
Function | Clean | Liquid | Ion Exchange | An exchange of ions between two electrolytes or between an electrolyte solution and a complex. In most cases the term is used to denote the processes of purification, separation, and decontamination of aqueous and other ion-containing solutions with solid polymeric or mineralic 'ion exchangers'. |  | http://en.wikipedia.org/wiki/Ion_exchange
Function | Clean | Liquid | Lamella | A gill-shaped structure: fine sheets of material held adjacent to one another, often with fluid in-between. They appear in biological and engineering contexts, such as filters and heat exchangers. The microscopic structures in bone and nacre are lamellae in the materials science sense of the word. |  | http://en.wikipedia.org/wiki/Lamella_(materials)
Function | Clean | Liquid | Laser Ablation | The process of removing material from a solid (or occasionally liquid) surface by irradiating it with a laser beam. At low laser flux, the material is heated by the absorbed laser energy and evaporates or sublimates. At high laser flux, the material is typically converted to a plasma. Usually, laser ablation refers to removing material with a pulsed laser, but it is possible to ablate material with a continuous wave laser beam if the laser intensity is high enough. |  | http://en.wikipedia.org/wiki/Laser_ablation
Function | Clean | Liquid | Liquid Membrane | A membrane in which the active component is in liquid form, typically held in the form of an emulsion or supported in pores in some carrier material. |  | http://www.rensselaer.org/dept/chem-eng/Biotech-Environ/patillo/membrane.biochem/mem.html
Function | Clean | Liquid | Liquid-Liquid Extraction | A method to separate compounds based on their relative solubilities in two different immiscible liquids, usually water and an organic solvent. It is an extraction of a substance from one liquid phase into another liquid phase. |  | http://en.wikipedia.org/wiki/Liquid-liquid_extraction
Function | Clean | Liquid | Magnetic Field | A vector field which surrounds magnets and electric currents, and is detected by the force it exerts on moving electric charges and on magnetic materials. When placed in a magnetic field, magnetic dipoles tend to align their axes parallel to the magnetic field. Magnetic fields also have their own energy with an energy density proportional to the square of the field intensity. |  | http://en.wikipedia.org/wiki/Magnetic_field
Function | Clean | Liquid | Magnetism | One of the phenomena by which materials exert attractive or repulsive forces on other materials. Some well-known materials that exhibit easily detectable magnetic properties (called magnets) are nickel, iron, cobalt, and their alloys; however, all materials are influenced to greater or lesser degree by the presence of a magnetic field. |  | http://en.wikipedia.org/wiki/Magnetism
Function | Clean | Liquid | Metal Foam | A cellular structure consisting of a solid metal, frequently aluminium, containing a large volume fraction of gas-filled pores. The pores can be sealed (closed-cell foam), or they can form an interconnected network (open-cell foam). |  | http://en.wikipedia.org/wiki/Metal_foam
Function | Clean | Liquid | Metal Organic Framework | (or MOF). A class of cordination polymers consisting of metal ions or clusters coordinated to organic ligands to form 1, 2 or 3-dimensional structures with the special feature that they are often porous. MOFs are of interest for the storage of gases such as hydrogen and carbon dioxide. Other possible applications of MOFs are in gas purification, gas separation, catalysis, as sensors and as supercapacitors. |  | https://en.wikipedia.org/wiki/Metalorganic_framework
Function | Clean | Liquid | Molecular Sieve | A material containing tiny pores of a precise and uniform size that is used as an adsorbent for gases and liquids. |  | http://en.wikipedia.org/wiki/Molecular_Sieve
Function | Clean | Liquid | Nanoporous Material | Materials consisting of a regular organic or inorganic framework supporting a regular, porous structure. Pores are by definition roughly in the nanometre range. |  | http://en.wikipedia.org/wiki/Nanoporous
Function | Clean | Liquid | Ostwald Ripening | An observed phenomenon in solid solutions or liquid sols that describes the change of an inhomogeneous structure over time, i.e., small crystals or sol particles dissolve, and redeposit onto larger crystals or sol particles. Occurs because larger particles are more energetically favored than smaller particles. This stems from the fact that molecules on the surface of a particle are energetically less stable than the ones in the interior. Ostwald ripening is also observed in liquid-liquid systems, causing diffusion of monomers (i.e. individual molecules or atoms) from smaller droplets to larger droplets due to greater solubility of the single monomer molecules in the larger monomer droplets. |  | http://en.wikipedia.org/wiki/Ostwald_ripening
Function | Clean | Liquid | Oxidation | A chemical reaction that involves the loss of electrons or an increase in the oxidation state by a molecule, atom or ion. |  | http://en.wikipedia.org/wiki/Redox
Function | Clean | Liquid | Ozone | Ozone (O3), or trioxygen, is a triatomic molecule, consisting of three oxygen atoms. It is an allotrope of oxygen that is much less stable than the diatomic allotrope (O2). |  | http://en.wikipedia.org/wiki/Ozone
Function | Clean | Liquid | Permeation | The penetration of a permeate (such as a liquid, gas, or vapour) through a solid. The permeate always migrates to the lower concentration in three steps: 1. Sorption (at the interface); 2. Diffusion (through the solid); 3. Desorption (the adsorbate leaves the solid as a gas). |  | http://en.wikipedia.org/wiki/Permeation
Function | Clean | Liquid | Pervaporation | A method for the separation of mixtures of liquids by partial vaporisation through a non-porous or porous membrane. The name is derived from the two basic steps of the process, firstly the permeation through the membrane by the permeate, then its evaporation into the vapor phase. This process is used by a number of industries for several different processes, including purification and analysis, due to its simplicity and in-line nature. |  | http://en.wikipedia.org/wiki/Pervaporation
Function | Clean | Liquid | Phase Change | The transformation of a thermodynamic system from one phase to another. Most commonly used to describe transitions between solid, liquid and gaseous states of matter, in rare cases including plasma. |  | http://en.wikipedia.org/wiki/Phase_change
Function | Clean | Liquid | Photo-oxidation | Oxidation facilitated radiant energy such as UV or artificial light. This process is often the most significant component of weather degradation of polymers. |  | http://en.wikipedia.org/wiki/Photooxidation
Function | Clean | Liquid | Photodissociation | A chemical reaction in which a chemical compound is broken down by photons. Any photon with sufficient energy can affect the chemical bonds of a chemical compound. Since a photon's energy is inversely proportional to its wavelength, electromagnetic waves with the energy of visible light or higher, such as ultraviolet light, x-rays and gamma rays are usually involved in such reactions. |  | https://en.wikipedia.org/wiki/Photodissociation
Function | Clean | Liquid | Porosity | The quality of being porous - i.e. having voids or spaces within a solid substance within or through which fluids can be present. |  | http://en.wikipedia.org/wiki/Porosity
Function | Clean | Liquid | Purification | The process of rendering something pure, i.e. clean of foreign elements
Function | Clean | Liquid | Radiation | A process in which energetic particles or waves travel through a medium or space. There are two distinct types of radiation; ionizing and non-ionizing. |  | http://en.wikipedia.org/wiki/Radiation
Function | Clean | Liquid | Redox Reactions | Redox (shorthand for oxidation-reduction) reactions describe all chemical reactions in which atoms have their oxidation number (oxidation state) changed. This can be either a simple redox process, such as the oxidation of carbon to yield carbon dioxide (CO2) or the reduction of carbon by hydrogen to yield methane (CH4), or a complex process such as the oxidation of sugar(C6H12O6) in the human body through a series of complex electron transfer processes. |  | http://en.wikipedia.org/wiki/Redox
Function | Clean | Liquid | Reduction | A chemical reaction that involves the gain of electrons or a decrease in the oxidation state by a molecule, atom or ion. |  | http://en.wikipedia.org/wiki/Redox
Function | Clean | Liquid | Reticulated Foam | A very porous, low density solid foam. Reticulated foams are extremely open foams i.e. there are few, if any, intact bubbles or cell windows. In contrast, the foam formed by soap bubbles is composed solely of intact (fully enclosed) bubbles. In a reticulated foam only the linear boundaries where the bubbles meet remain. | Within the cavities within the foam. | http://en.wikipedia.org/wiki/Reticulated_foam
Function | Clean | Liquid | Reverse Osmosis | The process of forcing a solvent from a region of high solute concentration through a semipermeable membrane to a region of low solute concentration by applying a pressure in excess of the osmotic pressure. The result is that the solute is retained on the pressurized side of the membrane and the pure solvent is allowed to pass to the other side. It is most often applied as a filter. |  | http://en.wikipedia.org/wiki/Reverse_osmosis
Function | Clean | Liquid | Sedimentation | The motion of molecules in solutions or particles in suspensions in response to an external force such as gravity, centrifugal acceleration or electromagnetism. Sedimentation may pertain to objects of various sizes, ranging from suspensions of dust and pollen particles to cellular suspensions to solutions of single molecules such as proteins and peptides. |  | http://en.wikipedia.org/wiki/Sedimentation
Function | Clean | Liquid | Semipermeable Membrane | A membrane that will allow certain molecules or ions to pass through it by diffusion (and occasionally specialized facilitated diffusion). The rate of passage depends on the pressure, concentration, and temperature of the molecules or solutes on either side, as well as the permeability of the membrane to each solute. |  | http://en.wikipedia.org/wiki/Semipermeable_membrane
Function | Clean | Liquid | Settling | The process by which particulates settle to the bottom of a liquid and form a sediment. Particles that experience a force, either due to gravity or due to centrifugal motion will tend to move in a uniform manner in the direction exerted by that force. For gravity settling, this means that the particles will tend to fall to the bottom of the vessel, forming a slurry at the vessel base. |  | http://en.wikipedia.org/wiki/Settling
Function | Clean | Liquid | Sorption | The action of both absorption and adsorption taking place simultaneously, i.e. the effect of gases or liquids being incorporated into a material of a different state and adhering to the surface of another molecule. Absorption is the incorporation of a substance in one state into another of a different state (e.g., liquids absorbed by solid or gas absorbed by liquid). Adsorption is the physical adherence or bonding of ions and molecules onto the surface of another molecule. |  | http://en.wikipedia.org/wiki/Sorption
Function | Clean | Liquid | Sparging | (or gas flushing) A technique which involves bubbling a chemically inert gas, such as nitrogen, argon, or helium, through a liquid to remove dissolved gases (such as oxygen) from the liquid. Can also be a method to remove low-boiling liquids from a solution. |  | http://en.wikipedia.org/wiki/Sparging_%28chemistry%29
Function | Clean | Liquid | Sponge | A tool or cleaning aid consisting of porous material. |  | http://en.wikipedia.org/wiki/Sponge_%28material%29
Function | Clean | Liquid | Supercritical Fluid | Any substance at a temperature and pressure above its critical point. It can diffuse through solids like a gas, and dissolve materials like a liquid. Additionally, close to the critical point, small changes in pressure or temperature result in large changes in density, allowing many properties to be 'tuned'. |  | http://en.wikipedia.org/wiki/Supercritical_fluid
Function | Clean | Liquid | Supercritical Fluid Extraction | Process for separating one component (the extractant) from another (the matrix) using supercritical fluids as the extracting solvent. Extraction is usually from a solid matrix, but can be from liquids. Can be used for sample preparation for analytical purposes, or on a larger scale to strip unwanted material from a product (e.g. decaffeination) or collect a desired product (e.g. essential oils). |  | http://en.wikipedia.org/wiki/Supercritical_fluid_extraction
Function | Clean | Liquid | Vacuum Distillation | A method of distillation whereby the pressure above the liquid mixture to be distilled is reduced to less than its vapour pressure (usually less than atmospheric pressure) causing evaporation of the most volatile liquid(s) (those with the lowest boiling points). This distillation method works on the principle that boiling occurs when the vapour pressure of a liquid exceeds the ambient pressure. |  | http://en.wikipedia.org/wiki/Vacuum_distillation
Function | Clean | Liquid | Valve | A device that regulates the flow of a fluid (gases, liquids, fluidised solids, or slurries) by opening, closing, or partially obstructing various passageways. |  | http://en.wikipedia.org/wiki/Valve
Function | Clean | Liquid | Zeolite | Microporous, aluminosilicate minerals commonly used as commercial adsorbents. Widely used in industry for water purification, as catalysts, for the preparation of advanced materials and in nuclear reprocessing. |  | http://en.wikipedia.org/wiki/Zeolite
Function | Clean | Solid | Ablation | The removal of material from the surface of an object by vaporisation, chipping, or other erosive processes. The term occurs in space physics associated with atmospheric reentry, in glaciology, medicine and passive fire protection. In space vehicle design, ablation is used to both cool and protect mechanical parts and/or payloads that would otherwise be adversely affected by extremely high temperatures. |  | http://en.wikipedia.org/wiki/Ablation
Function | Clean | Solid | Abrasion | The process of scuffing, scratching, wearing down, marring, or rubbing away. It can be intentionally imposed in a controlled process using an abrasive. |  | http://en.wikipedia.org/wiki/Abrasion_(mechanical)
Function | Clean | Solid | Acoustic Cavitation | Cavitation induced by an acoustic field. Microscopic gas bubbles which are generally present in a liquid will be forced to oscillate due to an applied acoustic field. If the acoustic intensity is sufficiently high, the bubbles will first grow in size, and then rapidly collapse. High power ultrasonics usually use the inertial cavitation of microscopic vacuum bubbles for treatment of surfaces, liquids and slurries. |  | http://en.wikipedia.org/wiki/Sonic_cavitation
Function | Clean | Solid | Adhesive | A compound that adheres or bonds two items together. Adhesives may come from either natural or synthetic sources. Some modern adhesives are extremely strong, and are becoming increasingly important in modern construction and industry. |  | http://en.wikipedia.org/wiki/Adhesive
Function | Clean | Solid | Adsorption | A process that occurs when a gas or liquid solute accumulates on the surface of a solid or a liquid (adsorbent), forming a film of molecules or atoms (the adsorbate). Most industrial adsorbents fall into one of three classes: 1. Oxygen-containing compounds (e.g.silica gel and zeolites 2. Carbon-based compounds (e.g. activated carbon and graphite) 3. Polymer-based compounds | For example, by growing larger particles around smaller seed particles. | http://en.wikipedia.org/wiki/Adsorption
Function | Clean | Solid | Amphiphiles | A chemical compound possessing both hydrophilic and hydrophobic properties. Common amphiphilic substances are soap and detergent. |  | http://en.wikipedia.org/wiki/Amphiphile
Function | Clean | Solid | Brush | A device with bristles, wire or other filaments, used for cleaning, grooming hair, applying liquids such as paint, sealing gaps between moving surfaces, deburring and other kinds of surface finishing, and for many other purposes. |  | http://en.wikipedia.org/wiki/Brush
Function | Clean | Solid | Capillary Action | (capillarity, capillary motion, wicking) The movement of a liquid relative to a substance in contact. A result of the adhesive intermolecular forces between the liquid and the substance being stronger (or weaker) than the cohesive intermolecular forces inside the liquid. Causes a concave (or concave) meniscus to form where the liquid touches the surface. Can cause raising or lowering (e.g. mercury in glass) of the liquid. |  | http://en.wikipedia.org/wiki/Capillary_action
Function | Clean | Solid | Capillary Porous Material | A porous material that absorbs or transports fluid by capillary action.
Function | Clean | Solid | Catalysis | The process in which the rate of a chemical reaction is increased by means of a chemical substance known as a catalyst. Unlike other reagents that participate in the chemical reaction, a catalyst is not consumed. Catalysts work by lowering the activation energy for a reaction, thus dramatically increasing the rate of the reaction. As a result, products are formed faster and reactions reach their equilibrium state more rapidly. |  | http://en.wikipedia.org/wiki/Catalysis
Function | Clean | Solid | Cavitation | The formation of vapour bubbles in a flowing liquid in a region where the pressure of the liquid falls below its vapour pressure. Usually divided into two classes of behavior. Inertial (or transient) cavitation occurs when a void or bubble in a liquid rapidly collapses, producing a shock wave. Non-inertial cavitation is the process in which a bubble in a fluid is forced to oscillate in size or shape due to energy input, e.g. acoustic field. |  | http://en.wikipedia.org/wiki/Cavitation
Function | Clean | Solid | Chemical Transport Reactions | A process for purification and crystallisation of non-volatile solids. Entails the reversible conversion of nonvolatile elements and chemical compounds into volatile derivatives. The volatile derivative migrates throughout a sealed reactor, typically a sealed, evacuated glass tube heated in a tube furnace. Elsewhere in the tube where the temperature is held at a different temperature, the volatile derivative reverts to the parent solid and the transport agent is released. |  | http://en.wikipedia.org/wiki/Chemical_transport_reaction
Function | Clean | Solid | Combustion | (or burning) A complex sequence of exothermic chemical reactions between a fuel and an oxidant accompanied by the production of heat or both heat and light in the form of either a glow or flames. Direct combustion by atmospheric oxygen is a reaction mediated by radical intermediates typically produced as a result of thermal runaway, where the heat generated by combustion is necessary to maintain the high temperature necessary for radical production. |  | http://en.wikipedia.org/wiki/Combustion
Function | Clean | Solid | Composting | The aerobic decomposition of biodegradable organic matter, producing compost. The decomposition is performed primarily by facultative and obligate aerobic bacteria, yeasts and fungi, helped in the cooler initial and ending phases by a number of larger organisms, such as springtails, ants, nematodes and oligochaete worms. |  | http://en.wikipedia.org/wiki/Composting
Function | Clean | Solid | Cryolysis | Destruction by cold (usually in a medical context)
Function | Clean | Solid | Decomposition (biological) | The break down of tissue of a formerly living organism into simpler forms of matter. |  | http://en.wikipedia.org/wiki/Decomposition
Function | Clean | Solid | Deflagration | A technical term describing subsonic combustion that usually propagates through thermal conductivity (hot burning material heats the next layer of cold material and ignites it). Most 'fire' found in daily life, from flames to explosions, is technically deflagration. Deflagration is different from detonation (which is supersonic and propagates through shock compression). |  | http://en.wikipedia.org/wiki/Deflagration
Function | Clean | Solid | Desiccant Material | A hygroscopic substance that induces or sustains a state of dryness (desiccation) in its local vicinity | By absorbing water and any asscoiated contaminants. | http://en.wikipedia.org/wiki/Dessicant
Function | Clean | Solid | Desorption | A phenomenon whereby a substance is released from or through a surface. The process is the opposite of sorption (i.e adsorption and absorption). This occurs in a system being in the state of sorption equilibrium between bulk phase (fluid, i.e. gas or liquid solution) and an adsorbing surface (solid or boundary separating two fluids). When the concentration (or pressure) of substance in the bulk phase is lowered, some of the sorbed substance changes to the bulk state. |  | http://en.wikipedia.org/wiki/Desorption
Function | Clean | Solid | Electrical Discharge Machining | (also referred to as spark machining, spark eroding, burning, die sinking or wire erosion), A manufacturing process whereby a desired shape is obtained using electrical discharges (sparks). Material is removed from the workpiece by a series of rapidly recurring current discharges between two electrodes, separated by a dielectric liquid and subject to an electric voltage. |  | http://en.wikipedia.org/wiki/Electrical_discharge_machining
Function | Clean | Solid | Electrolysis | A method of separating chemically bonded elements and compounds by passing an electric current through them. Electrolysis involves the passage of an electric current through an ionic substance that is either molten or dissolved in a suitable solvent, resulting in chemical reactions at the electrodes. |  | http://en.wikipedia.org/wiki/Electrolysis
Function | Clean | Solid | Electron Beam | (also called Cathode Rays or e-beam) are streams of electrons observed in vacuum tubes, i.e. evacuated glass tubes that are equipped with at least two metal electrodes to which a voltage is applied, a cathode or negative electrode and an anode or positive electrode. |  | http://en.wikipedia.org/wiki/Electron_beam
Function | Clean | Solid | Electron Impact Desorption | Desorption arising from electron-impact induced adsorbate surface bond breaking. Molecules on surfaces may also be chemically converted to other species by electron impact
Function | Clean | Solid | Electropermanent Magnet | A type of magnet which consists of both an electromagnet and a dual material permanent magnet, in which the magnetic field produced by the electromagnet is used to change the magnetisation of the permanent magnet. Allows creating controllable permanent magnets where the magnetic effect can be maintained without requiring a continuous supply of electrical energy. |  | http://en.wikipedia.org/wiki/Electropermanent_magnet
Function | Clean | Solid | Enzyme | Proteins that catalyze (i.e., increase the rates of) chemical reactions. Almost all chemical reactions in a biological cell need enzymes in order to occur at rates sufficient for life. Enzymes differ from most other catalysts in that they are highly specific for their substrates |  | http://en.wikipedia.org/wiki/Enzyme
Function | Clean | Solid | Erosion | The process of weathering and transport of solids (sediment, soil, rock and other particles) in the natural environment or their source and deposits them elsewhere. It usually occurs due to transport by wind, water, or ice; by down-slope creep of soil and other material under the force of gravity; or by living organisms, such as burrowing animals, in the case of bioerosion. |  | http://en.wikipedia.org/wiki/Erosion
Function | Clean | Solid | Fan | A device used to produce flow in a gas (and, in principle, a liquid). Mechanical revolving blade fans are made in a wide range of designs. There are three main types of fans used for moving air, axial, centrifugal (also called radial) and cross flow (also called tangential). |  | http://en.wikipedia.org/wiki/Fan_(mechanical)
Function | Clean | Solid | Fermentation | In an industrial context, fermentation refers to the breakdown of organic substances and re-assembly into other substances. Somewhat paradoxically, fermenter culture in industrial capacity often refers to highly oxygenated and aerobic growth conditions, whereas fermentation in the biochemical context is a strictly anaerobic process. |  | http://en.wikipedia.org/wiki/Industrial_fermentation
Function | Clean | Solid | Ferromagnetism | The mechanism by which certain materials (such as iron) form permanent magnets and/or exhibit strong interactions with magnets. Responsible for commonly observed magnetism phenomena, e.g. 'fridge magnets. A material is 'ferromagnetic' only if all its magnetic ions add a positive contribution to the net magnetisation. If some of them subtract from the net magnetisation (i.e. are partially anti-aligned), then the material is 'ferrimagnetic'. |  | http://en.wikipedia.org/wiki/Ferromagnetism
Function | Clean | Solid | Filter (physical) | A device (usually a membrane or layer) that is designed to block certain objects or substances while letting others through. Filters are often used to remove harmful substances from air or water, for example to remove air pollution, to make water drinkable, to prepare coffee. In domestic food and drink preparation where bulk solids are removed from liquids, this is often called a strainer. | For example, accumulating a viscous liquid on a filter. | http://en.wikipedia.org/wiki/Filter_(chemistry)
Function | Clean | Solid | Fluid Spray | When a liquid is dispersed as a stream of droplets (atomisation), it is called a spray. Spray nozzles are used to achieve two primary functions: increase liquid surface area to enhance evaporation, or distribute a liquid over an area. |  | http://en.wikipedia.org/wiki/Spray_nozzle
Function | Clean | Solid | Fractionation | A separation process in which a certain quantity of a mixture (solid, liquid, solute, suspension or isotope) is divided up in a number of smaller quantities (fractions) in which the composition changes according to a gradient. Fractions are collected based on differences in a specific property of the individual components. | For example, particle size or density could be used as the separating property. | http://en.wikipedia.org/wiki/Fractionation
Function | Clean | Solid | Friction | The force resisting the relative motion of two surfaces in contact or a surface in contact with a fluid (e.g. air on an aircraft or water in a pipe). |  | http://en.wikipedia.org/wiki/Friction
Function | Clean | Solid | Froth Floatation | A process for selectively separating hydrophobic materials from hydrophilic. Finely ground raw material is mixed with water to form a slurry. The desired mineral is rendered hydrophobic by the addition of a surfactant or collector chemical. The slurry is there areated (e.g by air or nitrogen). The hydrophobic particles attach to the air bubbles, which rise to the surface, forming a froth which can be removed for further refining. |  | http://en.wikipedia.org/wiki/Froth_flotation
Function | Clean | Solid | Gettering | A process for removal of impurities by reacting them with or attracting them to a suitable agent or part of the system (a 'getter'), with the result that their harmful effect is eliminated. Gettering originated in vaccuum tubes, where Ti was used to getter trace remnant gasses. Gettering is important today for the removal of unwanted trace elements (typically metals) from Silicon integrated circuits. |  | http://dunham.ee.washington.edu/ee528/notes/getter.pdf
Function | Clean | Solid | Halbach Array | A special arrangement of permanent magnets that augments the magnetic field on one side of the array while cancelling the field to near zero on the other side. Has many applications ranging from the humble refrigerator magnet through industrial applications such as the brushless AC motor and magnetic coupling, to high-tech applications such as wiggler magnets used in particle accelerators and free electron lasers. |  | http://en.wikipedia.org/wiki/Halbach_array
Function | Clean | Solid | Hydrodynamic Cavitation | The process of vaporisation, bubble generation and bubble implosion which occurs in a flowing liquid as a result of a decrease and subsequent increase in local pressure. |  | https://en.wikipedia.org/wiki/Cavitation#Hydrodynamic_cavitation
Function | Clean | Solid | Hydrogel | (also called aquagel) is a network of polymer chains that are hydrophilic, sometimes found as a colloidal gel in which water is the dispersion medium. Hydrogels are highly absorbent (they can contain over 99.9% water) natural or synthetic polymers. Hydrogels also possess a degree of flexibility very similar to natural tissue, due to their significant water content. |  | http://en.wikipedia.org/wiki/Hydrogels#Hydrogels
Function | Clean | Solid | Hydrogen Peroxide | (H2O2) A very pale blue liquid which appears colorless in a dilute solution, slightly more viscous than water. It is a weak acid. It has strong oxidizing properties and is therefore a powerful bleaching agent that has also found use as a disinfectant, as an oxidizer, as an antiseptic, and in rocketry. The oxidizing capacity of hydrogen peroxide is so strong that the chemical is considered a highly reactive oxygen species. |  | http://en.wikipedia.org/wiki/Hydrogen_Peroxide
Function | Clean | Solid | Hydrophile | A physical property of a molecule that can transiently bond with water (H2O) through hydrogen bonding. This is thermodynamically favorable, and makes these molecules soluble not only in water, but also in other polar solvents. |  | http://en.wikipedia.org/wiki/Hydrophile
Function | Clean | Solid | Hydrophobe | The physical property of a molecule (known as a hydrophobe) that is repelled from a mass of water. Hydrophobic molecules tend to be non-polar and thus prefer other neutral molecules and nonpolar solvents. Hydrophobic molecules in water often cluster together forming micelles. Water on hydrophobic surfaces will exhibit a high contact angle. |  | http://en.wikipedia.org/wiki/Hydrophobe
Function | Clean | Solid | Ion Beam | An ion beam is a type of particle beam consisting of ions. Ion beams have many uses in electronics manufacturing (principally ion implantation) and other industries. |  | http://en.wikipedia.org/wiki/Ion_beam
Function | Clean | Solid | Ion Exchange | An exchange of ions between two electrolytes or between an electrolyte solution and a complex. In most cases the term is used to denote the processes of purification, separation, and decontamination of aqueous and other ion-containing solutions with solid polymeric or mineralic 'ion exchangers'. |  | http://en.wikipedia.org/wiki/Ion_exchange
Function | Clean | Solid | Ion Repulsion/Attraction | Attraction between ions having opposite charge or repulsion by ions having negative charge. |  | http://en.wikipedia.org/wiki/Ion
Function | Clean | Solid | Jet | A coherent stream of fluid (e.g. gas or liquid) that is projected into a surrounding medium, usually from some kind of a nozzle or aperture. Jets can travel long distances without dissipating. |  | http://en.wikipedia.org/wiki/Jet_(fluid)
Function | Clean | Solid | Jet Erosion | A method of cutting or slicing a material using a jet of liquid or gas at high velocity and pressure, or a mixture of liquid/gas and an abrasive substance.
Function | Clean | Solid | Laser | A device that emits light (electromagnetic radiation) through a process called stimulated emission. |  | http://en.wikipedia.org/wiki/Laser
Function | Clean | Solid | Laser Ablation | The process of removing material from a solid (or occasionally liquid) surface by irradiating it with a laser beam. At low laser flux, the material is heated by the absorbed laser energy and evaporates or sublimates. At high laser flux, the material is typically converted to a plasma. Usually, laser ablation refers to removing material with a pulsed laser, but it is possible to ablate material with a continuous wave laser beam if the laser intensity is high enough. |  | http://en.wikipedia.org/wiki/Laser_ablation
Function | Clean | Solid | Light | Light is electromagnetic radiation of a wavelength that is visible to the human eye (in a range from about 380 or 400 nanometres to about 760 or 780 nm) | Using a high-power light source or a target susceptible to light. | http://en.wikipedia.org/wiki/Light
Function | Clean | Solid | Liquid-Liquid Extraction | A method to separate compounds based on their relative solubilities in two different immiscible liquids, usually water and an organic solvent. It is an extraction of a substance from one liquid phase into another liquid phase. |  | http://en.wikipedia.org/wiki/Liquid-liquid_extraction
Function | Clean | Solid | Lotus Leaf Effect | The leaves of the sacred lotus flower (Nelumbo) are characterized by a very high water repellency (superhydrophobicity). Dirt particles are picked up by water droplets due to a complex micro- and nanoscopic architecture of the surface which enables minimisation of adhesion. | Particles of dirt on a surface can be accumulated on the surface of water droplets running over the surface. | http://en.wikipedia.org/wiki/Lotus_effect
Function | Clean | Solid | Magnetic Field | A vector field which surrounds magnets and electric currents, and is detected by the force it exerts on moving electric charges and on magnetic materials. When placed in a magnetic field, magnetic dipoles tend to align their axes parallel to the magnetic field. Magnetic fields also have their own energy with an energy density proportional to the square of the field intensity. |  | http://en.wikipedia.org/wiki/Magnetic_field
Function | Clean | Solid | Magnetism | One of the phenomena by which materials exert attractive or repulsive forces on other materials. Some well-known materials that exhibit easily detectable magnetic properties (called magnets) are nickel, iron, cobalt, and their alloys; however, all materials are influenced to greater or lesser degree by the presence of a magnetic field. |  | http://en.wikipedia.org/wiki/Magnetism
Function | Clean | Solid | Mechanical Force | A mechanical influence that causes a free body to undergo an acceleration. |  | http://en.wikipedia.org/wiki/Force
Function | Clean | Solid | Molecular Sieve | A material containing tiny pores of a precise and uniform size that is used as an adsorbent for gases and liquids. |  | http://en.wikipedia.org/wiki/Molecular_Sieve
Function | Clean | Solid | Nap | The raised (fuzzy) surface on certain kinds of cloth (such as velvet) or other materials. |  | http://en.wikipedia.org/wiki/Nap_%28textile%29
Function | Clean | Solid | Oxidation | A chemical reaction that involves the loss of electrons or an increase in the oxidation state by a molecule, atom or ion. |  | http://en.wikipedia.org/wiki/Redox
Function | Clean | Solid | Ozone | Ozone (O3), or trioxygen, is a triatomic molecule, consisting of three oxygen atoms. It is an allotrope of oxygen that is much less stable than the diatomic allotrope (O2). |  | http://en.wikipedia.org/wiki/Ozone
Function | Clean | Solid | Phase Change | The transformation of a thermodynamic system from one phase to another. Most commonly used to describe transitions between solid, liquid and gaseous states of matter, in rare cases including plasma. |  | http://en.wikipedia.org/wiki/Phase_change
Function | Clean | Solid | Photo-oxidation | Oxidation facilitated radiant energy such as UV or artificial light. This process is often the most significant component of weather degradation of polymers. |  | http://en.wikipedia.org/wiki/Photooxidation
Function | Clean | Solid | Photodissociation | A chemical reaction in which a chemical compound is broken down by photons. Any photon with sufficient energy can affect the chemical bonds of a chemical compound. Since a photon's energy is inversely proportional to its wavelength, electromagnetic waves with the energy of visible light or higher, such as ultraviolet light, x-rays and gamma rays are usually involved in such reactions. |  | https://en.wikipedia.org/wiki/Photodissociation
Function | Clean | Solid | Plasma | A partially ionized gas, in which a certain proportion of electrons are free rather than being bound to an atom or molecule. The ability of the positive and negative charges to move somewhat independently makes the plasma electrically conductive so that it responds strongly to electromagnetic fields. Plasma therefore has properties quite unlike those of solids, liquids or gases and is considered to be a distinct state of matter. |  | http://en.wikipedia.org/wiki/Plasma_(physics)
Function | Clean | Solid | Purification | The process of rendering something pure, i.e. clean of foreign elements
Function | Clean | Solid | Pyrolysis | A thermochemical decomposition of organic material at elevated temperatures in the absence of oxygen. Pyrolysis typically occurs under pressure and at operating temperatures above 430 °C (800 °F). Pyrolysis is a special case of thermolysis. |  | http://en.wikipedia.org/wiki/Pyrolysis
Function | Clean | Solid | Radiation | A process in which energetic particles or waves travel through a medium or space. There are two distinct types of radiation; ionizing and non-ionizing. |  | http://en.wikipedia.org/wiki/Radiation
Function | Clean | Solid | Radioactive Decay | The process in which an unstable atomic nucleus spontaneously loses energy by emitting ionizing particles and radiation. |  | http://en.wikipedia.org/wiki/Radioactive_decay
Function | Clean | Solid | Redox Reactions | Redox (shorthand for oxidation-reduction) reactions describe all chemical reactions in which atoms have their oxidation number (oxidation state) changed. This can be either a simple redox process, such as the oxidation of carbon to yield carbon dioxide (CO2) or the reduction of carbon by hydrogen to yield methane (CH4), or a complex process such as the oxidation of sugar(C6H12O6) in the human body through a series of complex electron transfer processes. |  | http://en.wikipedia.org/wiki/Redox
Function | Clean | Solid | Reduction | A chemical reaction that involves the gain of electrons or a decrease in the oxidation state by a molecule, atom or ion. |  | http://en.wikipedia.org/wiki/Redox
Function | Clean | Solid | Resonance | The tendency of a system to oscillate with larger amplitude at some frequencies than at others. These are known as the system's resonant frequencies. At these frequencies, even small periodic driving forces can produce large amplitude oscillations, because the system stores vibrational energy. |  | http://en.wikipedia.org/wiki/Resonance
Function | Clean | Solid | Solvation | (commonly called dissolution) The process of attraction and association of molecules of a solvent with molecules or ions of a solute. As ions dissolve in a solvent they spread out and become surrounded by solvent molecules. The bigger the ion, the more solvent molecules are able to surround it and the more it becomes solvated. |  | http://en.wikipedia.org/wiki/Solvation
Function | Clean | Solid | Sonochemistry | The effect of sonic waves and wave properties on chemical systems. Sonochemistry arises from acoustic cavitation: the formation, growth, and implosive collapse of bubbles in a liquid. This is demonstrated in phenomena such as ultrasound, sonication, sonoluminescence, and sonic cavitation. |  | http://en.wikipedia.org/wiki/Sonochemistry
Function | Clean | Solid | Sorption | The action of both absorption and adsorption taking place simultaneously, i.e. the effect of gases or liquids being incorporated into a material of a different state and adhering to the surface of another molecule. Absorption is the incorporation of a substance in one state into another of a different state (e.g., liquids absorbed by solid or gas absorbed by liquid). Adsorption is the physical adherence or bonding of ions and molecules onto the surface of another molecule. |  | http://en.wikipedia.org/wiki/Sorption
Function | Clean | Solid | Sound | A mechanical wave that is an oscillation of pressure transmitted through a solid, liquid, or gas, composed of frequencies within the range of hearing and of a level sufficiently strong to be heard. |  | http://en.wikipedia.org/wiki/Sound
Function | Clean | Solid | Sponge | A tool or cleaning aid consisting of porous material. |  | http://en.wikipedia.org/wiki/Sponge_%28material%29
Function | Clean | Solid | Sputtering | A process whereby atoms are ejected from a solid target material due to bombardment of the target by energetic ions. It is commonly used for thin-film deposition, etching and analytical techniques |  | http://en.wikipedia.org/wiki/Sputtering
Function | Clean | Solid | Sublimation | The change of the physical state of aggregation (or simply state) of matter directly from solid phase to gaseous phase without passing through an intermediate liquid phase. |  | http://en.wikipedia.org/wiki/Sublimation_(phase_transition)
Function | Clean | Solid | Suction | The flow of a fluid into a partial vacuum, or region of low pressure. The pressure gradient between this region and the ambient pressure will propel matter toward the low pressure area. |  | http://en.wikipedia.org/wiki/Suction
Function | Clean | Solid | Supercritical Fluid | Any substance at a temperature and pressure above its critical point. It can diffuse through solids like a gas, and dissolve materials like a liquid. Additionally, close to the critical point, small changes in pressure or temperature result in large changes in density, allowing many properties to be 'tuned'. |  | http://en.wikipedia.org/wiki/Supercritical_fluid
Function | Clean | Solid | Supercritical Fluid Extraction | Process for separating one component (the extractant) from another (the matrix) using supercritical fluids as the extracting solvent. Extraction is usually from a solid matrix, but can be from liquids. Can be used for sample preparation for analytical purposes, or on a larger scale to strip unwanted material from a product (e.g. decaffeination) or collect a desired product (e.g. essential oils). |  | http://en.wikipedia.org/wiki/Supercritical_fluid_extraction
Function | Clean | Solid | Superhydrophilicity | Under light irradiation, water dropped onto titanium dioxide forms no contact angle (almost 0 degrees). This effect is called superhydrophilicity. Examples of uses: defogging glass, enabling oil spots to be swept away by water, door mirrors for cars, coatings for buildings, self-cleaning glass, etc. Another use is the property of self-cleaning by the photodecomposition of dirt such as organic compounds adsorbed on the surface. |  | http://en.wikipedia.org/wiki/Super_hydrophilicity
Function | Clean | Solid | Surfactant | Wetting agents that lower the surface tension of a liquid, allowing easier spreading, and lower the interfacial tension between two liquids. Surfactants may act as: detergents, wetting agents, emulsifiers, foaming agents, and dispersants. | Through the creation of a foam | http://en.wikipedia.org/wiki/Surfactant
Function | Clean | Solid | Tribocorrosion | A material degradation process due to the combined effect of corrosion and wear. |  | http://en.wikipedia.org/wiki/Tribocorrosion
Function | Clean | Solid | Triboelectric Effect | A type of contact electrification in which certain materials become electrically charged after they come into contact with another different material and are then separated (such as through rubbing). The polarity and strength of the charges produced differ according to the materials, surface roughness, temperature, strain, and other properties. | For example, the attraction of particles to an object carrying a staic electric charge generated by the Triboelectric Effect | http://en.wikipedia.org/wiki/Triboelectric_effect
Function | Clean | Solid | Turbulence | A fluid regime characterised by chaotic, stochastic property changes. This includes low momentum diffusion, high momentum convection, and rapid variation of pressure and velocity in space and time (flow that is not turbulent is called laminar flow). | Though turbulence in the medium carrying the field. | http://en.wikipedia.org/wiki/Turbulence
Function | Clean | Solid | Ultrasonic Vibration | Vibration at ultrasonic frequencies. |  | http://en.wikipedia.org/wiki/Ultrasound
Function | Clean | Solid | Vacuum | A volume of space that is essentially empty of matter, such that its gaseous pressure is much less than atmospheric pressure. A perfect vacuum would be one with no particles in it at all, which is impossible to achieve in practice. Physicists often discuss ideal test results that would occur in a perfect vacuum, which they simply call 'vacuum' or 'free space', and use the term partial vacuum to refer to real vacuum. |  | http://en.wikipedia.org/wiki/Vacuum
Function | Clean | Solid | Vacuum Plasma Spraying | (VPS) A technology for etching and surface modification to create porous layers with high reproductibility and for cleaning and surface engineering of plastics, rubbers and natural fibres. This surface engineering can improve properties such as frictional behaviour, heat resistance, surface electrical conductivity, lubricity, cohesive strength of films, or dielectric constant, or it can make materials hydrophilic or hydrophobic. |  | http://en.wikipedia.org/wiki/Vacuum_plasmaspraying
Function | Clean | Solid | Vibration | Mechanical oscillations about an equilibrium point. The oscillations may be periodic such as the motion of a pendulum or random such as the movement of a tire on a gravel road. |  | http://en.wikipedia.org/wiki/Vibration
Function | Clean | Solid | Wear | The erosion of material from a solid surface by the action of another surface. |  | http://en.wikipedia.org/wiki/Wear
Function | Clean | Solid | Weathering | The breaking down of Earth's rocks, soils and minerals through direct contact with the planet's atmosphere. Weathering occurs in situ, or 'with no movement', and thus should not be confused with erosion, which involves the movement of rocks and minerals by agents such as water, ice, wind, and gravity. |  | http://en.wikipedia.org/wiki/Weathering
Function | Compress | Divided Solid | Abrasion | The process of scuffing, scratching, wearing down, marring, or rubbing away. It can be intentionally imposed in a controlled process using an abrasive. |  | http://en.wikipedia.org/wiki/Abrasion_(mechanical)
Function | Compress | Divided Solid | Aeration | The process by which air is circulated through, mixed with or dissolved in a liquid or substance. |  | http://en.wikipedia.org/wiki/Aeration
Function | Compress | Divided Solid | Angular Momentum | Angular momentum is the rotational counterpart of momentum. A spinning flywheel has angular momentum. |  | http://en.wikipedia.org/wiki/Angular_momentum
Function | Compress | Divided Solid | Archimedes Screw | A device with a revolving screw-shaped blade inside a cylinder that can be used for pumping liquids and semifluid solids such as coal and grain. |  | https://en.wikipedia.org/wiki/Archimedes
Function | Compress | Divided Solid | Auxetic Materials | Materials which, when stretched, become thicker perpendicularly to the applied force, i.e. they have a negative Poisson's ratio. Such materials have interesting mechanical properties such as high energy absorption and fracture resistance. This may be useful in applications such as body armor, packing material, knee and elbow pads, robust shock absorbing material and sponge mops. | Though the use of energy to 'power' the auxetic change. | http://en.wikipedia.org/wiki/Auxetic
Function | Compress | Divided Solid | Auxetic Structures | Structures which, when stretched, become thicker perpendicularly to the applied force. That is, they have a negative Poisson's ratio. These can include composites, keyed-brick structures, microporous ploymers, auxetic foams or honeycombs. | Though the use of energy to 'power' the auxetic change. | http://www.azom.com/details.asp?ArticleID=167
Function | Compress | Divided Solid | Auxetic Voids | Auxetic Materials or Structures containing holes, pores, cavities or other voids. These voids repsond differently to stretching compared to those conventional materials or structures. For example, pores in a stretched auxetic material, or cells in an auxetic honeycomb will open up in both the lateral and stretching directions. |  | http://www.azom.com/details.asp?ArticleID=167
Function | Compress | Divided Solid | Axle | A central shaft for a rotating wheel or gear. | For example: a roller | http://en.wikipedia.org/wiki/Axle
Function | Compress | Divided Solid | Ball | A round, usually spherical but sometimes ovoid, object with various uses. |  | http://en.wikipedia.org/wiki/Ball
Function | Compress | Divided Solid | Cam | A projecting part of a rotating wheel or shaft that strikes a lever at one or more points on its circular path. The cam can be a simple tooth, as is used to deliver pulses of power to a steam hammer, for example, or an eccentric disc or other shape that produces a smooth reciprocating (back and forth) motion. A device that translates movement from circular to reciprocating (or sometimes oscillating) |  | http://en.wikipedia.org/wiki/Cam
Function | Compress | Divided Solid | Centrifugal Force | An outward force associated with rotation. Centrifugal force is one of several so-called pseudo-forces (or inertial forces), so named because, unlike real forces, they do not originate in interactions with other bodies situated in the environment of the particle upon which they act. Instead, centrifugal force originates in the rotation of the frame of reference within which observations are made. |  | http://en.wikipedia.org/wiki/Centrifugal_force
Function | Compress | Divided Solid | Centrifugal Separation | A process that involves the use of the centrifugal force for the separation of mixtures, used in industry and in laboratory settings. More-dense components of the mixture migrate away from the axis of the centrifuge, while less-dense components of the mixture migrate towards the axis. |  | http://en.wikipedia.org/wiki/Centrifugation
Function | Compress | Divided Solid | Centrifuge | A piece of equipment, generally driven by a motor, that puts an object in rotation around a fixed axis, applying a force perpendicular to the axis. The centrifuge works using the sedimentation principle, where the centripetal acceleration is used to evenly distribute substances (usually present in a solution for small scale applications) of greater and lesser density. |  | http://en.wikipedia.org/wiki/Centrifuge
Function | Compress | Divided Solid | Close Packing | A dense arrangement of equal spheres in an infinite, regular arrangement (or lattice). There are two simple regular lattices that achieve highest average density: face-centered cubic (also called cubic close packed) and hexagonal close-packed. Both are based upon sheets of spheres arranged at the vertices of a triangular tiling; they differ in how the sheets are stacked upon one another. |  | http://en.wikipedia.org/wiki/Close_packing
Function | Compress | Divided Solid | Compression | The result of the subjection of a material to compressive stress, resulting in reduction of volume. The opposite of compression is tension. In simple terms, compression is a pushing force. |  | http://en.wikipedia.org/wiki/Physical_compression
Function | Compress | Divided Solid | Converse Piezoelectric Effect | Materials exhibiting the direct piezoelectric effect (the production of electricity when stress is applied) also exhibit the converse piezoelectric effect (the production of stress and/or strain when an electric field is applied). For example, lead zirconate titanate crystals will exhibit a maximum shape change of about 0.1% of the original dimension. |  | http://en.wikipedia.org/wiki/Piezoelectricity
Function | Compress | Divided Solid | Cyclone Separation | A method of removing particulates from an air, gas or water stream, without the use of filters, through vortex separation. Rotational effects and gravity are used to separate mixtures of solids and fluids. |  | http://en.wikipedia.org/wiki/Cyclonic_separation
Function | Compress | Divided Solid | Decomposition (biological) | The break down of tissue of a formerly living organism into simpler forms of matter. |  | http://en.wikipedia.org/wiki/Decomposition
Function | Compress | Divided Solid | Deformation | A change in the shape or size of an object due to an applied force. This can be a result of tensile (pulling) forces, compressive (pushing) forces, shear, bending or torsion (twisting). Deformation is often described in terms of strain. | Energy is required to deform an object. | http://en.wikipedia.org/wiki/Deformation_(engineering)
Function | Compress | Divided Solid | Desiccation | The process of extreme drying. |  | http://en.wikipedia.org/wiki/Dessication
Function | Compress | Divided Solid | Detonation | Detonation involves a supersonic exothermic front accelerating through a medium that eventually drives a shock front propagating directly in front of it. Detonations are observed in both conventional solid and liquid explosives, as well as in reactive gases. |  | http://en.wikipedia.org/wiki/Detonation
Function | Compress | Divided Solid | Diamond Anvil Cell | A hand-top device used in scientific experiments. It allows compressing a small (sub-millimeter sized) piece of material to extreme pressures, which can exceed 3,000,000 atmospheres (300 gigapascals). The device has been used to recreate the pressure existing deep inside planets, creating materials and phases not observed under normal conditions. |  | http://en.wikipedia.org/wiki/Diamond_anvil_cell
Function | Compress | Divided Solid | Displacement | Displacement occurs when an object is immersed in a fluid, pushing the fluid out of the way and taking its place. The volume of the fluid displaced is equal to the volume of the object imersed. An object that sinks, or is otherwise fully immersed, displaces an amount of fluid equal to its total volume. |  | http://en.wikipedia.org/wiki/Displacement_(fluid)
Function | Compress | Divided Solid | Drag | A drag (sometimes called fluid resistance) is the force that resists the movement of a solid object through a fluid (a liquid or gas). The most familiar form of drag is made up of friction forces, which act parallel to the object's surface, plus pressure forces, which act in a direction perpendicular to the object's surface. |  | http://en.wikipedia.org/wiki/Drag_(physics)
Function | Compress | Divided Solid | Eccentric | A rotating object (typically circular) having its centre offset from the axis of rotation. It can be used, for example, to convert rotary into linear reciprocating motion. |  | http://en.wikipedia.org/wiki/Eccentric_(mechanism)
Function | Compress | Divided Solid | Elastic Recovery | The tendancy of a material that has been stretched to return to its original shape.
Function | Compress | Divided Solid | Elasticity | The physical property of a material when it deforms under stress (e.g. external forces), but returns to its original shape when the stress is removed. The amount of deformation is called the strain. The elastic regime is characterized by a linear relationship between stress and strain, denoted linear elasticity. |  | http://en.wikipedia.org/wiki/Elasticity_(physics)
Function | Compress | Divided Solid | Electret | An Electret is a dielectric material that has a quasi-permanent electric charge or dipole polarisation. An electret generates internal and external electric fields, and is the electrostatic equivalent of a permanent magnet. |  | http://en.wikipedia.org/wiki/Electret
Function | Compress | Divided Solid | Electric Field | The space surrounding an electric charge or in the presence of a time-varying magnetic field has a property called an electric field (that can also be equated to electric flux density). This electric field exerts a force on other electrically charged objects. |  | http://en.wikipedia.org/wiki/Electric_field
Function | Compress | Divided Solid | Electroactive Polymer | (or EAP) A polymer that exhibits a change in size or shape when stimulated by an electric field. The most common applications of this type of material are in actuators and sensors. A typical characteristic property of an EAP is that it will undergo a large amount of deformation while sustaining large forces. |  | http://en.wikipedia.org/wiki/Electroactive_polymers
Function | Compress | Divided Solid | Electrohydrodynamics | Includes the following types of particle and fluid transport mechanisms:Electrophoresis, electrokinesis, dielectrophoresis, electro-osmosis, and electrorotation. In general, the phenomena relate to the direct conversion of electrical energy into kinetic energy, and vice versa. |  | http://en.wikipedia.org/wiki/Electrohydrodynamics
Function | Compress | Divided Solid | Electromagnet | A type of magnet whose magnetic field is produced by the flow of electric current. The magnetic field disappears when the current ceases. Electromagnets are very widely used as components of other electrical devices, such as motors, generators, relays, loudspeakers, hard disks, MRI machines, scientific instruments, and magnetic separation equipment, as well as being employed as industrial lifting electromagnets for picking up and moving heavy iron objects like scrap iron. |  | http://en.wikipedia.org/wiki/Electromagnet
Function | Compress | Divided Solid | Electromagnetic Induction | The generation of electromotive force (EMF) in a current-carrying conductor exposed to a changing magnetic field | Eddy Currents produce a magnetic field opposite to that inducing the eddy current. | https://en.wikipedia.org/wiki/Electromagnetic_induction
Function | Compress | Divided Solid | Electromagnetic Stirring | When an electric current flows through a conducting fluid in the presence of a magnetic field a force (Lorenz Force) is generated, causing movement of the fluid.
Function | Compress | Divided Solid | Electrophoresis | The motion of dispersed particles relative to a fluid under the influence of an electric field. |  | http://en.wikipedia.org/wiki/Electrophoresis
Function | Compress | Divided Solid | Electrorheological Effect | Electrorheological (ER) fluids are suspensions of extremely fine non-conducting particles (up to 50 micrometres diameter) in an electrically insulating fluid. The apparent viscosity of ER fluids changes reversibly by an order of up to 100,000 in response to an electric field. A typical ER fluid can go from the consistency of a liquid to that of a gel, and back, with response times of the order of ms. Sometimes called the Winslow Effect. | It has been proposed to create bullet-proof vests using an ER fluid because the ability to soak the fluid into cloth creates the potential for a very light vest that can change from a normal cloth into a hard covering almost instantaneously | http://en.wikipedia.org/wiki/Electrorheological_fluid
Function | Compress | Divided Solid | Electrostatics | The phenomena arising from stationary or slowly moving electric charges |  | http://en.wikipedia.org/wiki/Electrostatics
Function | Compress | Divided Solid | Electrostriction | A property of all electrical non-conductors, or dielectrics, that causes them to change their shape under the application of an electric field. All dielectrics exhibit some electrostriction, but certain engineered ceramics, known as relaxor ferroelectrics, have extraordinarily high electrostrictive constants,e.g. Lead magnesium niobate (PMN), Lead magnesium niobate-lead titanate (PMN-PT), Lead lanthanum zirconate titanate (PLZT). |  | http://en.wikipedia.org/wiki/Electrostriction
Function | Compress | Divided Solid | Entropic Explosion | An explosion in which the reactants undergo a large change in volume without releasing a large amount of heat. |  | http://en.wikipedia.org/wiki/Entropic_explosion
Function | Compress | Divided Solid | Explosion | A sudden increase in volume and release of energy in an extreme manner, usually with the generation of high temperatures and the release of gases. |  | http://en.wikipedia.org/wiki/Explosion
Function | Compress | Divided Solid | Explosive Lens | A device composed of several explosive charges that are shaped in such a way as to change the shape of the detonation wave passing through it; conceptually similar to the effect of an optical lens on light |  | http://en.wikipedia.org/wiki/Explosive_lens
Function | Compress | Divided Solid | Explosive Welding | A solid state process where welding is accomplished by accelerating one of the components at extremely high velocity through the use of chemical explosives. Explosion welding can produce a bond between two metals that cannot necessarily be welded by conventional means. The process does not melt either metal, instead it plasticises the surfaces of both metals, causing them to come into intimate contact sufficient to create a weld. |  | http://en.wikipedia.org/wiki/Explosive_welding
Function | Compress | Divided Solid | Ferromagnetism | The mechanism by which certain materials (such as iron) form permanent magnets and/or exhibit strong interactions with magnets. Responsible for commonly observed magnetism phenomena, e.g. 'fridge magnets. A material is 'ferromagnetic' only if all its magnetic ions add a positive contribution to the net magnetisation. If some of them subtract from the net magnetisation (i.e. are partially anti-aligned), then the material is 'ferrimagnetic'. |  | http://en.wikipedia.org/wiki/Ferromagnetism
Function | Compress | Divided Solid | Fin | A flat surface that extends from an object, usually for the purpose of increasing surface area, increasing stiffness or for obtaining a hydrodynamic or aerodynamic interaction with an external relatively moving fluid. |  | https://en.wikipedia.org/wiki/Fin
Function | Compress | Divided Solid | Fluidisation | A process similar to liquefaction whereby a granular material is converted from a static solid-like state to a dynamic fluid-like state. This process occurs when a fluid (liquid or gas) is passed up through the granular material. When fluidized, a bed of solid particles will behave as a fluid, like a liquid or gas. | Fluidisation allows granular solid material to be manipulated as if it were a liquid, allowing liquid processing methods to be used, such as pumping. | http://en.wikipedia.org/wiki/Fluidisation
Function | Compress | Divided Solid | Force | That which can cause an object with mass to accelerate. Force has both magnitude & direction, i.e. it's a vector quantity. An object with constant mass will accelerate in proportion to the net force acting upon it and in inverse proportion to its mass (or the net force on an object is equal to the rate of change of momentum it experiences). Forces acting on objects may cause them to rotate or deform, or result in a change in pressure. |  | http://en.wikipedia.org/wiki/Force
Function | Compress | Divided Solid | Forced Convection | Heat advection by a fluid which is not due to the natural forces of buoyancy induced by heating. In forced heat convection, transfer of heat is due to movement in the fluid which results from many other forces, such as (for example) a fan or pump. |  | http://en.wikipedia.org/wiki/Forced_convection#Forced_convection
Function | Compress | Divided Solid | Funnel | A funnel is a pipe with a wide, often conical mouth and a narrow stem. It is used to channel liquid or fine-grained substances into containers with a small opening. Without a funnel, much spillage would occur. |  | http://en.wikipedia.org/wiki/Funnel
Function | Compress | Divided Solid | Gas Compressor | A mechanical device that increases the pressure of a gas by reducing its volume. Compressors are similar to pumps: both increase the pressure on a fluid and both can transport the fluid through a pipe. As gases are compressible, the compressor also reduces the volume of a gas. Liquids are relatively incompressible, so the main action of a pump is to transport liquids. | For a divided solid suspended in a fluid. | http://en.wikipedia.org/wiki/Gas_compressor
Function | Compress | Divided Solid | Gear | A gear (or more correctly a gear wheel) is a rotating machine part having cut teeth, or cogs, which mesh with another toothed part in order to transmit torque. Two or more gears working in tandem are called a transmission and can produce a mechanical advantage through a gear ratio and thus may be considered a simple machine. Geared devices can change the speed, magnitude, and direction of a power source. | For example, absorbing a mechanical field. | http://en.wikipedia.org/wiki/Gear
Function | Compress | Divided Solid | Gravitation | A natural phenomenon by which objects with mass attract one another. In everyday life, gravitation is most commonly thought of as the agency which lends weight to objects with mass. |  | http://en.wikipedia.org/wiki/Gravitation
Function | Compress | Divided Solid | Hart's Inversor | A mechanical linkage that can be used to convert circular motion into perfect linear motion (or vice versa). It does this without a sliding guide. |  | https://en.wikipedia.org/wiki/Hart%27s_inversor
Function | Compress | Divided Solid | Helix | A special kind of space curve, i.e. a smooth curve in three-space. A helix is characterised by the fact that the tangent line at any point makes a constant angle with a fixed line. |  | http://en.wikipedia.org/wiki/Helix
Function | Compress | Divided Solid | Holes | A hole is a confined lack of structure in some part of an object. | By diffraction | http://en.wikipedia.org/wiki/Hole
Function | Compress | Divided Solid | Hot Isostatic Pressing | A manufacturing process used to reduce the porosity of metals and influence the density of many ceramic materials. This improves the mechanical properties, workability and ceramic density. The HIP process subjects a component to both elevated temperature and isostatic gas pressure in a high pressure containment vessel. |  | http://en.wikipedia.org/wiki/Hot_isostatic_pressing
Function | Compress | Divided Solid | Impact Force | A high force or shock applied over a short time period. Such a force or acceleration can sometimes have a greater effect than a lower force applied over a proportionally longer time period. |  | http://en.wikipedia.org/wiki/Impact_force
Function | Compress | Divided Solid | Impeller | A rotating component used to increase the pressure and flow of a fluid. Typically the rotating component of a centrifugal pump. Transfers energy from the motor that drives the pump to the fluid being pumped by accelerating the fluid outwards from the center of rotation. The velocity achieved by the impeller transfers into pressure when the outward movement of the fluid is confined by the pump casing. |  | http://en.wikipedia.org/wiki/Impeller
Function | Compress | Divided Solid | Inertia | The resistance of any physical object to a change in its state of motion or rest. It is proportional to an object's mass. |  | http://en.wikipedia.org/wiki/Inertia
Function | Compress | Divided Solid | Injector | (or ejector) A pump-like device that uses the Venturi effect of a converging-diverging nozzle to convert pressure energy of a motive fluid to velocity energy, creating a low pressure zone that draws in and entrains a suction fluid. After passing through the throat of the injector, the mixed fluid expands and the velocity reduced, recompressing the mixed fluids by converting velocity energy back to pressure energy. |  | http://en.wikipedia.org/wiki/Injector
Function | Compress | Divided Solid | Length Contraction | The physical phenomenon of a decrease in length detected by an observer of objects that travel at any non-zero velocity relative to that observer. This contraction is usually only noticeable at a substantial fraction of the speed of light; the contraction is only in the direction parallel to the direction in which the observed body is travelling. |  | http://en.wikipedia.org/wiki/Length_contraction
Function | Compress | Divided Solid | Lever | A rigid object that is used with an appropriate fulcrum or pivot point to multiply the mechanical force that can be applied to another object. |  | http://en.wikipedia.org/wiki/Lever
Function | Compress | Divided Solid | Lorentz Force | The force on a point charge due to electromagnetic fields. When a wire carrying an electrical current is placed in a magnetic field, each of the moving charges, which comprise the current, experiences the Lorentz force, and together they can create a macroscopic force on the wire (sometimes called the Laplace force). |  | http://en.wikipedia.org/wiki/Lorentz_force
Function | Compress | Divided Solid | Magnetic Field | A vector field which surrounds magnets and electric currents, and is detected by the force it exerts on moving electric charges and on magnetic materials. When placed in a magnetic field, magnetic dipoles tend to align their axes parallel to the magnetic field. Magnetic fields also have their own energy with an energy density proportional to the square of the field intensity. |  | http://en.wikipedia.org/wiki/Magnetic_field
Function | Compress | Divided Solid | Magnetic Shape Memory | Magnetic shape memory (MSM) alloys, or ferromagnetic shape memory alloys (FSMA), are ferromagnetic materials exhibiting large changes in shape and size under the influence of an applied magnetic field due to martensitic phase transformation. |  | http://en.wikipedia.org/wiki/Magnetic_shape_memory
Function | Compress | Divided Solid | Magnetism | One of the phenomena by which materials exert attractive or repulsive forces on other materials. Some well-known materials that exhibit easily detectable magnetic properties (called magnets) are nickel, iron, cobalt, and their alloys; however, all materials are influenced to greater or lesser degree by the presence of a magnetic field. |  | http://en.wikipedia.org/wiki/Magnetism
Function | Compress | Divided Solid | Magnetoelastic Effects | A group of effects including Magnetostriction (or Joule Magnetostriction), Delta-E Effect, Wiedemann Effect, Magnetovolume Effect, and their Inverses: Villari Effect, Delta-E Effect, Matteucci Effect and the Nagaoka-Honda Effect.
Function | Compress | Divided Solid | Magnetostriction | A property of ferromagnetic materials that causes them to change their shape or dimensions during the process of magnetisation. The variation of material's magnetisation due to the applied magnetic field changes the magnetostrictive strain until reaching its saturation value. This effect can cause losses due to frictional heating in susceptible ferromagnetic cores. | Through heating resulting from collapse of cavitation bubbles resulting from the manetostriction effect on a magnetic liquid. | http://en.wikipedia.org/wiki/Magnetostriction
Function | Compress | Divided Solid | Magnetovolume Effect | One of a group of Magnetoelastic Effects. Volume change due to magnetisation (most evident near the Curie temperature) | By combining a materials having different susceptibilities to the magnetovolume effect.
Function | Compress | Divided Solid | Mechanical Force | A mechanical influence that causes a free body to undergo an acceleration. |  | http://en.wikipedia.org/wiki/Force
Function | Compress | Divided Solid | Negative Thermal Expansion | A physicochemical process in which some materials contract upon heating rather than expanding as most materials do. Materials which undergo this unusual process have a range of potential engineering, photonic, electronic, and structural applications. For example, mixing a negative thermal expansion material with a 'normal' material which expands on heating, could result in a zero expansion composite material. |  | http://en.wikipedia.org/wiki/Negative_thermal_expansion
Function | Compress | Divided Solid | Oloid | A three-dimensional solid formed by taking the convex hull of the shape made by intersecting two disks of equal radius at right angles within one another, with the distance between the centers of the disks equal to their radius. The only known object other than some members of the sphericon family that develops its entire surface while rolling. | An oloid develops a tumbling motion when rolled along a plane. This may be exploited to compress granular solids placed on the plane.. | http://en.wikipedia.org/wiki/Oloid
Function | Compress | Divided Solid | Pascal's Law | (or the Principle of transmission of fluid-pressure) Pressure exerted anywhere in a confined incompressible fluid is transmitted equally in all directions throughout the fluid such that the pressure ratio (initial difference) remains same. | In the case of a divided solid dispersed within a liquid. | http://en.wikipedia.org/wiki/Pascal%27s_law
Function | Compress | Divided Solid | PeaucellierLipkin Linkage | A mechanical linkage that can be used to convert circular motion into perfect linear motion (or vice versa). It does this without a sliding guide. |  | https://en.wikipedia.org/wiki/Peaucellier%E2%80%93Lipkin_linkage
Function | Compress | Divided Solid | Peristalsis | A radially symmetrical contraction and relaxation of muscles which propagates in a wave down the muscular tube, in an anterograde fashion. |  | http://en.wikipedia.org/wiki/Peristalsis
Function | Compress | Divided Solid | Peristaltic Pump | A type of positive displacement pump used for pumping a variety of fluids. |  | http://en.wikipedia.org/wiki/Peristaltic_pump
Function | Compress | Divided Solid | Physical Containment | Partial or complete enclosure of an object or substance by some physical medium, typically for the purpose of protection or restriction of movement.
Function | Compress | Divided Solid | Piezoelectric Effect | Generation of electrical charge in certain solid materials (notably crystals, certain ceramics, and biological matter such as bone, DNA and various proteins) in response to applied mechanical strain. The piezoelectric effect is a reversible process in that materials also exhibit the reverse piezoelectric effect (the internal generation of a mechanical force resulting from an applied electrical field). |  | http://en.wikipedia.org/wiki/Piezoelectric_effect
Function | Compress | Divided Solid | Piezomagnetism | A phenomenon observed in some antiferromagnetic crystals. It is characterised by a linear coupling between the system's magnetic polarisation and mechanical strain. In a piezomagnetic, one may induce a spontaneous magnetic moment by applying physical stress, or a physical deformation by applying a magnetic field. Piezomagnetism differs from the related property of magnetostriction. |  | http://en.wikipedia.org/wiki/Piezomagnetism
Function | Compress | Divided Solid | Plasticity | The deformation of a material undergoing non-reversible changes of shape in response to applied forces. For example, a solid piece of metal or plastic being bent or pounded into a new shape displays plasticity as permanent changes occur within the material itself. |  | http://en.wikipedia.org/wiki/Plasticity_(physics)
Function | Compress | Divided Solid | Poisson's Effect | When a material is compressed in one direction, it usually tends to expand in the other two directions perpendicular to the direction of compression. |  | http://en.wikipedia.org/wiki/Poisson%27s_ratio
Function | Compress | Divided Solid | Pressure Increase | Pressure is an effect which occurs when a force is applied on a surface. Pressure is transmitted to solid boundaries or across arbitrary sections of fluid normal to these boundaries or sections at every point. |  | http://en.wikipedia.org/wiki/Pressure
Function | Compress | Divided Solid | Pressurisation | The application of pressure in a given situation or environment; and more specifically refers to the process by which atmospheric pressure is maintained in an isolated or semi-isolated atmospheric environment (for instance, in an aircraft, or whilst scuba diving). |  | http://en.wikipedia.org/wiki/Pressurization
Function | Compress | Divided Solid | Pseudoelasticity | (or superelasticity) An elastic (impermanent) response to relatively high stress caused by a phase transformation between the austenitic and martensitic phases of a crystal. Exhibited in Shape memory alloys. Superelastic alloys belong to the larger family of shape memory alloys. Unlike shape-memory alloys, no change in temperature is needed for the alloy to recover its initial shape. |  | http://en.wikipedia.org/wiki/Pseudoelasticity
Function | Compress | Divided Solid | Pump | A device used to move fluids, such as liquids, gases or slurries. |  | http://en.wikipedia.org/wiki/Pump
Function | Compress | Divided Solid | Quadruplanar-Inversor | A mechanical linkage that can be used to convert circular motion into perfect linear motion (or vice versa). It does this without a sliding guide. |  | https://en.wikipedia.org/wiki/Quadruplanar-Inversor
Function | Compress | Divided Solid | Reaction (physics) | In classical mechanics, Newton's third law states that forces occur in pairs: the Action and the Reaction. Both forces are equal in magnitude and opposite in direction. The distinction between action and reaction is purely arbitrary: any one of the two forces can be considered an action, in which case the other (corresponding) force automatically becomes its associated reaction. |  | http://en.wikipedia.org/wiki/Reaction_(physics)
Function | Compress | Divided Solid | Roller | A cylindrical device that rotates around its principle axis, typically to perform useful work, such as the compression of sheet metal between a pair of rollers.
Function | Compress | Divided Solid | Screw | A helical inclined plane. A screw can convert a rotational force (torque) to a linear force and vice versa. |  | http://en.wikipedia.org/wiki/Screw_(simple_machine)
Function | Compress | Divided Solid | Sedimentation | The motion of molecules in solutions or particles in suspensions in response to an external force such as gravity, centrifugal acceleration or electromagnetism. Sedimentation may pertain to objects of various sizes, ranging from suspensions of dust and pollen particles to cellular suspensions to solutions of single molecules such as proteins and peptides. |  | http://en.wikipedia.org/wiki/Sedimentation
Function | Compress | Divided Solid | Segmentation | The division of an object into multiple parts.
Function | Compress | Divided Solid | Settling | The process by which particulates settle to the bottom of a liquid and form a sediment. Particles that experience a force, either due to gravity or due to centrifugal motion will tend to move in a uniform manner in the direction exerted by that force. For gravity settling, this means that the particles will tend to fall to the bottom of the vessel, forming a slurry at the vessel base. |  | http://en.wikipedia.org/wiki/Settling
Function | Compress | Divided Solid | Shaped Charge | An explosive charge shaped to focus the effect of the explosive's energy. Various types are used to cut and form metal, initiate nuclear weapons, in the oil and gas industry and to penetrate armour. A typical modern lined shaped charge can penetrate armor steel to a depth of 7 or more times the diameter of the charge's cone, though greater depths of 10 times and above are now feasible. | There is an accumulation of energy at the point of focus of the shaped charge. | http://en.wikipedia.org/wiki/Shaped_charge
Function | Compress | Divided Solid | Shock Wave | A type of propagating disturbance. Like an ordinary wave, it carries energy and can propagate through a medium (solid, liquid, gas or plasma) or through a field such as the electromagnetic field. Characterized by an abrupt, nearly discontinuous change in the characteristics of the medium. Associated with rapid rise in pressure, temperature and density of the flow. A shock wave travels through most media at a higher speed than an ordinary wave. |  | http://en.wikipedia.org/wiki/Shock_wave
Function | Compress | Divided Solid | Solenoid | A coil wound into a tightly packed helix. In physics, the term solenoid refers to a long, thin loop of wire, often wrapped around a metallic core, which produces a magnetic field when an electric current is passed through it. Solenoids are important because they can create controlled magnetic fields and can be used as electromagnets. |  | http://en.wikipedia.org/wiki/Solenoid
Function | Compress | Divided Solid | Sound | A mechanical wave that is an oscillation of pressure transmitted through a solid, liquid, or gas, composed of frequencies within the range of hearing and of a level sufficiently strong to be heard. |  | http://en.wikipedia.org/wiki/Sound
Function | Compress | Divided Solid | Sphericon | A three-dimensional solid with one side and two edges. May be constructed from a bicone (a double cone) with an apex of 90 degrees, by splitting the bicone along a plane through both apexes, rotating one of the two halves by 90 degrees, and reattaching the two halves. When rolled on a flat surface, every point on the surface of a sphericon comes in contact with the surface it is rolling on. |  | http://en.wikipedia.org/wiki/Sphericon
Function | Compress | Divided Solid | Spring | An elastic object used to store mechanical energy. |  | https://en.wikipedia.org/wiki/Spring_(device)
Function | Compress | Divided Solid | Sun and Planet Gear | A method of converting between reciprocal motion and rotary motion |  | http://en.wikipedia.org/wiki/Sun_and_planet_gear
Function | Compress | Divided Solid | Surface of Constant Width | A convex form whose width, measured by the distance between two opposite parallel planes touching its boundary, is the same regardless of the direction of those two parallel planes. The three-dimensional analogue of a curve of constant width, a two-dimensional shape with a constant distance between pairs of parallel tangent lines. A sphere is obviously a surface of constant width, but there are others, such as Meissner Bodies. |  | http://en.wikipedia.org/wiki/Surface_of_constant_width
Function | Compress | Divided Solid | Tessellation | A tessellation or tiling of the plane is a collection of plane figures that fills the plane with no overlaps and no gaps. |  | http://en.wikipedia.org/wiki/Tessellation
Function | Compress | Divided Solid | Thermal Contraction | The tendency of matter to reduce in volume (contract) in response to a change in temperature or when a substance is cooled. |  | http://en.wikipedia.org/wiki/Thermal_expansion
Function | Compress | Divided Solid | Thermal Expansion | The tendency of matter to change in volume in response to a change in temperature or when a substance is heated. |  | http://en.wikipedia.org/wiki/Thermal_expansion
Function | Compress | Divided Solid | Torque | Torque (also called moment or moment of force) is the tendency of a force to rotate an object about an axis, fulcrum, or pivot. Just as a force is a push or a pull, a torque can be thought of as a twist. Torque is the rotational analogue of Force. |  | http://en.wikipedia.org/wiki/Torque
Function | Compress | Divided Solid | Ultrasonic Vibration | Vibration at ultrasonic frequencies. |  | http://en.wikipedia.org/wiki/Ultrasound
Function | Compress | Divided Solid | Ultrasound | Cyclic sound pressure with a frequency greater than the upper limit of human hearing. Although this limit varies from person to person, 20 kHz serves as a useful lower limit in describing ultrasound. |  | http://en.wikipedia.org/wiki/Ultrasound
Function | Compress | Divided Solid | Vibration | Mechanical oscillations about an equilibrium point. The oscillations may be periodic such as the motion of a pendulum or random such as the movement of a tire on a gravel road. |  | http://en.wikipedia.org/wiki/Vibration
Function | Compress | Divided Solid | Viscoelasticity | The property of exhibiting both viscous and elastic characteristics when undergoing deformation. |  | http://en.wikipedia.org/wiki/Viscoelasticity
Function | Compress | Divided Solid | Wear | The erosion of material from a solid surface by the action of another surface. |  | http://en.wikipedia.org/wiki/Wear
Function | Compress | Divided Solid | Wheel | A circular device capable of rotating on its axis, typically facilitating movement whilst supporting a load, or performing useful work. | By storing rotational kinetic energy.
Function | Compress | Divided Solid | Wind Power | The conversion of wind energy into a useful form of energy, such as using wind turbines to make electricity, wind mills for mechanical power, wind pumps for pumping water or drainage, or sails to propel ships. |  | http://en.wikipedia.org/wiki/Wind_power
Function | Compress | Field | Accumulator (energy) | An apparatus by means of which energy can be stored, such as a rechargeable battery or a hydraulic accumulator. May be electrical, fluidic or mechanical. Sometimes used to convert a small continuous power source into a short surge of energy or vice versa. Other examples include capacitors, compulsators, steam accumulator, wave energy machines and pumped-storage hydroelectric plants. |  | http://en.wikipedia.org/wiki/Accumulator_(energy)
Function | Compress | Field | Acoustic Lens | A mechanical device used in loudspeaker design, ultrasound imaging and other applictions to direct and modify sound waves in a manner analogous to optical lenses.
Function | Compress | Field | Acoustics | The the use of structures or other systems to affect the generation, propagation and reception of mechanical waves and vibrations. | For example, the use of sound-absorbing materials. | http://en.wikipedia.org/wiki/Acoustics
Function | Compress | Field | Acousto-optic Effect | A specific case of photoelasticity, where there is a change of a material's permittivity due to a mechanical strain resulting from an acoustic wave which has been excited within a transparent medium giving rise to variation of the refractive index. This creates a diffraction grating moving with the velocity given by the spread on the sound wave in the medium which defracts light forming a prominent diffraction pattern. | Through Bragg cell deflection into an absorbent region | http://en.wikipedia.org/wiki/Acousto-optic_effect#The_Acousto-optic_effect
Function | Compress | Field | Argon Flash | A method for generating very short and extremely bright flashes of light using a shock wave in argon or other suitable noble gas. The device consists of a vessel filled with argon and a solid explosive charge. The explosion generates a shock wave, which heats the gas to very high temperature (over 104 K). The gas then emits a flash of intense visible and ultraviolet radiation. The amount of explosive can control the intensity of the flash. |  | http://en.wikipedia.org/wiki/Argon_flash
Function | Compress | Field | Battery (electricity) | A combination of two or more electrochemical cells which store chemical energy which can be converted into electrical energy. | An electrical battery may be used to store energy. | http://en.wikipedia.org/wiki/Battery_(electricity)
Function | Compress | Field | Bragg Diffraction | Diffraction from a three dimensional periodic structure such as atoms in a crystal. It is similar to what occurs when waves are scattered from a diffraction grating. Bragg diffraction is a consequence of interference between waves reflecting from different crystal planes. |  | http://en.wikipedia.org/wiki/Diffraction#Bragg_diffraction
Function | Compress | Field | Brillouin Scattering | Occurs when light in a medium (such as air, water or a crystal) interacts with time dependent optical density variations and changes its energy (frequency) and path. |  | http://en.wikipedia.org/wiki/Brillouin_scattering
Function | Compress | Field | Capacitance | The property of a device or material medium to store an electric charge as a result of an electric potential. The most common form of charge storage device is a two-plate capacitor. |  | http://en.wikipedia.org/wiki/Capacitance
Function | Compress | Field | Compression | The result of the subjection of a material to compressive stress, resulting in reduction of volume. The opposite of compression is tension. In simple terms, compression is a pushing force. |  | http://en.wikipedia.org/wiki/Physical_compression
Function | Compress | Field | Dielectric | An electrical insulator that can be polarized by an applied electric field.Can be used for the storage and dissipation of electric and magnetic energy. |  | https://en.wikipedia.org/wiki/Dielectric
Function | Compress | Field | Diffraction | Various phenomena which occur when a wave encounters an obstacle. It is described as the apparent bending of waves around small obstacles and the spreading out of waves past small openings. Very similar effects are observed when there is an alteration in the properties of the medium in which the wave is travelling, for example a variation in refractive index for light waves or in acoustic impedance for sound waves and these can also be referred to as diffraction effects. |  | http://en.wikipedia.org/wiki/Diffraction
Function | Compress | Field | Diffraction Grating | An optical component with a regular pattern, which splits (diffracts) light into several beams travelling in different directions. The directions of these beams depend on the spacing of the grating and the wavelength of the light so that the grating acts as a dispersive element. Because of this, gratings are commonly used in monochromators and spectrometers. |  | http://en.wikipedia.org/wiki/Diffraction_grating
Function | Compress | Field | Doppler Effect | The change in frequency and wavelength of a wave for an observer moving relative to the source of the waves. For waves that propagate in a medium, such as sound waves, the velocity of the observer and of the source are relative to the medium in which the waves are transmitted. The total Doppler effect may therefore result from motion of the source, motion of the observer, or motion of the medium. |  | http://en.wikipedia.org/wiki/Doppler_effect
Function | Compress | Field | Electric Field | The space surrounding an electric charge or in the presence of a time-varying magnetic field has a property called an electric field (that can also be equated to electric flux density). This electric field exerts a force on other electrically charged objects. |  | http://en.wikipedia.org/wiki/Electric_field
Function | Compress | Field | Electrical Accumulator | An apparatus for stroring electrical energy. |  | http://en.wikipedia.org/wiki/Lead-acid_battery
Function | Compress | Field | Electron Beam | (also called Cathode Rays or e-beam) are streams of electrons observed in vacuum tubes, i.e. evacuated glass tubes that are equipped with at least two metal electrodes to which a voltage is applied, a cathode or negative electrode and an anode or positive electrode. |  | http://en.wikipedia.org/wiki/Electron_beam
Function | Compress | Field | Electrostatic Lens | A device used to focus or collimate electron beams |  | http://en.wikipedia.org/wiki/Electrostatic_lens
Function | Compress | Field | Electrostatics | The phenomena arising from stationary or slowly moving electric charges |  | http://en.wikipedia.org/wiki/Electrostatics
Function | Compress | Field | Fabry-Perot Interferometer | A system consisting of two parallel reflecting surfaces resulting in interference between the multiple reflections of light between the two reflecting surfaces. Also known as an Etalon. |  | http://en.wikipedia.org/wiki/Fabry-P%C3%A9rot_interferometer
Function | Compress | Field | Farnsworth-Hirsch Fusor | A relativly simple nuclear fusion device based on inertial electrostatic confinement. |  | http://en.wikipedia.org/wiki/Fusor
Function | Compress | Field | Ferromagnetism | The mechanism by which certain materials (such as iron) form permanent magnets and/or exhibit strong interactions with magnets. Responsible for commonly observed magnetism phenomena, e.g. 'fridge magnets. A material is 'ferromagnetic' only if all its magnetic ions add a positive contribution to the net magnetisation. If some of them subtract from the net magnetisation (i.e. are partially anti-aligned), then the material is 'ferrimagnetic'. |  | http://en.wikipedia.org/wiki/Ferromagnetism
Function | Compress | Field | Focusing | The gathering of wavefronts of a wave (e.g. radiation) into a spherical or cylindical shape. Focusing of light is used in optics, however focusing can be applied to any radiation or wave. |  | http://en.wikipedia.org/wiki/Focus_(optics)
Function | Compress | Field | Fresnel Diffraction | (or near-field diffraction) A process of diffraction which occurs when a wave passes through an aperture and diffracts in the near field, causing any diffraction pattern observed to differ in size and shape, depending on the distance between the aperture and the projection. It occurs due to the short distance in which the diffracted waves propagate. When the distance is increased, outgoing diffracted waves become planar and Fraunhofer diffraction occurs. |  | http://en.wikipedia.org/wiki/Fresnel_diffraction
Function | Compress | Field | Fresnel Lens | A lens using less material compared to a conventional spherical lens by breaking the lens into a set of concentric annular sections. For each of these, the overall thickness of the lens is decreased, breaking the continuous surface of a standard lens into a set of surfaces of the same curvature, with discontinuities between them. This reduces the thickness (and weight and volume) of the lens, at the expense of reducing the imaging quality. |  | http://en.wikipedia.org/wiki/Fresnel_lens
Function | Compress | Field | Gravitational Lensing | A gravitational lens is formed when the light from a very distant, bright source (such as a quasar) is 'bent' around a massive object (such as a cluster of galaxies) between the source object and the observer. The process is known as gravitational lensing, and is one of the predictions of Albert Einstein's general theory of relativity. |  | http://en.wikipedia.org/wiki/Gravitational_lensing
Function | Compress | Field | Image Processing | Processing of images using mathematical operations by using any form of signal processing for which the input is an image, a series of images, or a video, such as a photograph or video frame The output of image processing may be either an image or a set of characteristics or parameters related to the image. |  | https://en.wikipedia.org/wiki/Image_processing
Function | Compress | Field | Inductor | A passive electrical component that can store energy in a magnetic field created by the electric current passing through it. Typically an inductor is a conducting wire shaped as a coil, the loops helping to create a strong magnetic field inside the coil due to Ampere's Law. Due to the time-varying magnetic field inside the coil, a voltage is induced, according to Faraday's law of electromagnetic induction, which by Lenz's Law opposes the change in current that created it. |  | http://en.wikipedia.org/wiki/Inductor
Function | Compress | Field | Interference | The addition (superposition) of two or more waves that result in a new wave pattern. As most commonly used, the term interference usually refers to the interaction of waves which are correlated or coherent with each other, either because they come from the same source or because they have the same or nearly the same frequency. | By constructive interference. | http://en.wikipedia.org/wiki/Interference#Constructive_and_destructive_interference
Function | Compress | Field | Lens | An optical device with perfect or approximate axial symmetry which transmits and refracts light, converging or diverging the beam. |  | http://en.wikipedia.org/wiki/Lens_(optics)
Function | Compress | Field | Magnetic Field | A vector field which surrounds magnets and electric currents, and is detected by the force it exerts on moving electric charges and on magnetic materials. When placed in a magnetic field, magnetic dipoles tend to align their axes parallel to the magnetic field. Magnetic fields also have their own energy with an energy density proportional to the square of the field intensity. |  | http://en.wikipedia.org/wiki/Magnetic_field
Function | Compress | Field | Mechanical Accumulator | A mechancial device for the storage of energy. Examples include springs and hydraulic accumulators.
Function | Compress | Field | Mirage (photothermal deflection) | A naturally occurring optical phenomenon in which light rays are bent to produce a displaced image of distant objects or the sky. |  | http://en.wikipedia.org/wiki/Mirage
Function | Compress | Field | Newton's Rings | An interference pattern caused by the reflection of light between two surfaces - a spherical surface and an adjacent flat surface. When viewed with monochromatic light it appears as a series of concentric, alternating light and dark rings centered at the point of contact between the two surfaces. When viewed with white light, it forms a concentric ring pattern of rainbow colors because the different wavelengths of light interfere at different thicknesses of the air layer between the surfaces. |  | http://en.wikipedia.org/wiki/Newton%27s_rings
Function | Compress | Field | Optical Fibre | A fibre (typically made of glass or plastic) that carries light along its length |  | http://en.wikipedia.org/wiki/Optical_fiber
Function | Compress | Field | Photon Sieve | A device for focusing light using diffraction and interference. It consists of a flat sheet of material full of pinholes that are arranged in a pattern which is similar to the rings in a Fresnel zone plate, but a sieve brings light to much sharper focus than a zone plate. |  | http://en.wikipedia.org/wiki/Photon_sieve
Function | Compress | Field | Photonic Crystal | Periodic optical (nano)structures that affect the propagation of electromagnetic waves, useful for controlling and manipulating the flow of light. |  | http://en.wikipedia.org/wiki/Photonic_Crystal
Function | Compress | Field | Reflection | The change in direction of a wavefront at an interface between two different media so that the wavefront returns into the medium from which it originated. Common examples include the reflection of light, sound and water waves. |  | http://en.wikipedia.org/wiki/Reflection_(physics)
Function | Compress | Field | Refraction | The change in direction of a wave due to a change in its speed. This is most commonly observed when a wave passes from one medium to another at any angle other than 90° or 0°. Refraction of light is the most commonly observed phenomenon, but any type of wave can refract when it interacts with a medium, for example when sound waves pass from one medium into another or when water waves move into water of a different depth. |  | http://en.wikipedia.org/wiki/Refraction
Function | Compress | Field | Resonance | The tendency of a system to oscillate with larger amplitude at some frequencies than at others. These are known as the system's resonant frequencies. At these frequencies, even small periodic driving forces can produce large amplitude oscillations, because the system stores vibrational energy. |  | http://en.wikipedia.org/wiki/Resonance
Function | Compress | Field | Resonant-Macrosonic Synthesis | A technique by which extremely energetic standing sound waves resonating in specially shaped closed cavities can be produced. |  | http://www.aip.org/png/html/macroson.htm
Function | Compress | Field | Retroreflector | A device or surface that reflects light, or other radiation, back to its source with minimum scattering. |  | http://en.wikipedia.org/wiki/Retroreflective
Function | Compress | Field | Second Harmonic Generation | (or frequency doubling) A nonlinear optical process, in which photons interacting with a nonlinear material are effectively combined to form new photons with twice the energy, and therefore twice the frequency and half the wavelength of the initial photons. |  | http://en.wikipedia.org/wiki/Second-harmonic_generation
Function | Compress | Field | Shaped Charge | An explosive charge shaped to focus the effect of the explosive's energy. Various types are used to cut and form metal, initiate nuclear weapons, in the oil and gas industry and to penetrate armour. A typical modern lined shaped charge can penetrate armor steel to a depth of 7 or more times the diameter of the charge's cone, though greater depths of 10 times and above are now feasible. | There is an accumulation of energy at the point of focus of the shaped charge. | http://en.wikipedia.org/wiki/Shaped_charge
Function | Compress | Field | Solenoid | A coil wound into a tightly packed helix. In physics, the term solenoid refers to a long, thin loop of wire, often wrapped around a metallic core, which produces a magnetic field when an electric current is passed through it. Solenoids are important because they can create controlled magnetic fields and can be used as electromagnets. |  | http://en.wikipedia.org/wiki/Solenoid
Function | Compress | Field | Soliton | A self-reinforcing solitary wave (a wave packet or pulse) that maintains its shape while it travels at constant speed. Solitons are caused by a cancellation of nonlinear and dispersive effects in the medium. (The term 'dispersive effects' refers to a property of certain systems where the speed of the waves varies according to frequency.) |  | http://en.wikipedia.org/wiki/Soliton
Function | Compress | Field | Surface Acoustic Wave | (SAW) An acoustic wave traveling along the surface of a material having some elasticity, with an amplitude that typically decays exponentially with the depth of the substrate. This kind of wave is commonly used in devices called SAW devices in electronics circuits. |  | http://en.wikipedia.org/wiki/Surface_acoustic_wave
Function | Compress | Field | Waveguide | A structure which guides waves, such as electromagnetic waves or sound waves. There are different types of waveguide for each type of wave: electromagnetic, optical or acoustic. |  | http://en.wikipedia.org/wiki/Waveguide
Function | Compress | Field | Waveguide (optics) | Waveguides used at optical frequencies are typically dielectric waveguides, structures in which a dielectric material with high permittivity, and thus high index of refraction, is surrounded by a material with lower permittivity. The structure guides optical waves by total internal reflection. The most common optical waveguide is optical fibre. |  | http://en.wikipedia.org/wiki/Waveguide#Optical_waveguides
Function | Compress | Field | Zone Plate | A device used to focus electromagnetic ratiation (including light), using diffraction instead of refraction. It consists of a set of radially symmetric rings which alternate between opaque and transparent. Incident radiation diffracts around the opaque zones which can be spaced so that the diffracted radiation constructively interferes at a desired focus, creating an image there. |  | http://en.wikipedia.org/wiki/Zone_plate
Function | Compress | Gas | Accumulator (energy) | An apparatus by means of which energy can be stored, such as a rechargeable battery or a hydraulic accumulator. May be electrical, fluidic or mechanical. Sometimes used to convert a small continuous power source into a short surge of energy or vice versa. Other examples include capacitors, compulsators, steam accumulator, wave energy machines and pumped-storage hydroelectric plants. |  | http://en.wikipedia.org/wiki/Accumulator_(energy)
Function | Compress | Gas | Aerofoil | The shape of a wing or blade (of a propeller, rotor or turbine) or sail as seen in cross-section. An aerofoil-shaped body moved through a fluid produces a force perpendicular to the motion called lift. |  | http://en.wikipedia.org/wiki/Aerofoil
Function | Compress | Gas | Auxetic Materials | Materials which, when stretched, become thicker perpendicularly to the applied force, i.e. they have a negative Poisson's ratio. Such materials have interesting mechanical properties such as high energy absorption and fracture resistance. This may be useful in applications such as body armor, packing material, knee and elbow pads, robust shock absorbing material and sponge mops. | Though the use of energy to 'power' the auxetic change. | http://en.wikipedia.org/wiki/Auxetic
Function | Compress | Gas | Boyle's Law | (also known as the the Boyle-Mariotte law). At constant temperature, the absolute pressure and the volume of a gas are inversely proportional. The law can also be stated in a slightly different manner: that the product of absolute pressure and volume is always constant. |  | http://en.wikipedia.org/wiki/Boyle%27s_law
Function | Compress | Gas | Cam | A projecting part of a rotating wheel or shaft that strikes a lever at one or more points on its circular path. The cam can be a simple tooth, as is used to deliver pulses of power to a steam hammer, for example, or an eccentric disc or other shape that produces a smooth reciprocating (back and forth) motion. A device that translates movement from circular to reciprocating (or sometimes oscillating) |  | http://en.wikipedia.org/wiki/Cam
Function | Compress | Gas | Centrifugal Force | An outward force associated with rotation. Centrifugal force is one of several so-called pseudo-forces (or inertial forces), so named because, unlike real forces, they do not originate in interactions with other bodies situated in the environment of the particle upon which they act. Instead, centrifugal force originates in the rotation of the frame of reference within which observations are made. |  | http://en.wikipedia.org/wiki/Centrifugal_force
Function | Compress | Gas | Centrifuge | A piece of equipment, generally driven by a motor, that puts an object in rotation around a fixed axis, applying a force perpendicular to the axis. The centrifuge works using the sedimentation principle, where the centripetal acceleration is used to evenly distribute substances (usually present in a solution for small scale applications) of greater and lesser density. |  | http://en.wikipedia.org/wiki/Centrifuge
Function | Compress | Gas | Compression | The result of the subjection of a material to compressive stress, resulting in reduction of volume. The opposite of compression is tension. In simple terms, compression is a pushing force. |  | http://en.wikipedia.org/wiki/Physical_compression
Function | Compress | Gas | Condensation | The change of the physical state of aggregation (or simply state) of matter from gaseous phase into liquid phase. |  | http://en.wikipedia.org/wiki/Condensation
Function | Compress | Gas | Converse Piezoelectric Effect | Materials exhibiting the direct piezoelectric effect (the production of electricity when stress is applied) also exhibit the converse piezoelectric effect (the production of stress and/or strain when an electric field is applied). For example, lead zirconate titanate crystals will exhibit a maximum shape change of about 0.1% of the original dimension. |  | http://en.wikipedia.org/wiki/Piezoelectricity
Function | Compress | Gas | Cooling | The act of reducing temperature.
Function | Compress | Gas | De Laval Nozzle | (or convergent-divergent, CD or con-di nozzle) A tube that is pinched in the middle, making a balanced, asymmetric hourglass-shape. Used to accelerate a hot, pressurised gas passing through it to a supersonic speed, and upon expansion, to shape the exhaust flow so that the heat energy propelling the flow is maximally converted into directed kinetic energy. Used in some types of steam turbine, rocket engines and supersonic jet engines. |  | http://en.wikipedia.org/wiki/De_Laval_nozzle
Function | Compress | Gas | Electroactive Polymer | (or EAP) A polymer that exhibits a change in size or shape when stimulated by an electric field. The most common applications of this type of material are in actuators and sensors. A typical characteristic property of an EAP is that it will undergo a large amount of deformation while sustaining large forces. |  | http://en.wikipedia.org/wiki/Electroactive_polymers
Function | Compress | Gas | Electromagnet | A type of magnet whose magnetic field is produced by the flow of electric current. The magnetic field disappears when the current ceases. Electromagnets are very widely used as components of other electrical devices, such as motors, generators, relays, loudspeakers, hard disks, MRI machines, scientific instruments, and magnetic separation equipment, as well as being employed as industrial lifting electromagnets for picking up and moving heavy iron objects like scrap iron. |  | http://en.wikipedia.org/wiki/Electromagnet
Function | Compress | Gas | Electromechanical Film | A thin membrane whose thickness is related to an electric voltage. It can be used as a pressure sensor, microphone, or a speaker. It can also convert electrical energy to vibration, functioning as an actuator. |  | http://en.wikipedia.org/wiki/Electromechanical_film
Function | Compress | Gas | Electrostriction | A property of all electrical non-conductors, or dielectrics, that causes them to change their shape under the application of an electric field. All dielectrics exhibit some electrostriction, but certain engineered ceramics, known as relaxor ferroelectrics, have extraordinarily high electrostrictive constants,e.g. Lead magnesium niobate (PMN), Lead magnesium niobate-lead titanate (PMN-PT), Lead lanthanum zirconate titanate (PLZT). |  | http://en.wikipedia.org/wiki/Electrostriction
Function | Compress | Gas | Entrainment | The movement of one fluid due to the motion of another. |  | http://en.wikipedia.org/wiki/Entrainment_%28hydrodynamics%29
Function | Compress | Gas | Entropic Explosion | An explosion in which the reactants undergo a large change in volume without releasing a large amount of heat. |  | http://en.wikipedia.org/wiki/Entropic_explosion
Function | Compress | Gas | Explosion | A sudden increase in volume and release of energy in an extreme manner, usually with the generation of high temperatures and the release of gases. |  | http://en.wikipedia.org/wiki/Explosion
Function | Compress | Gas | Explosive Lens | A device composed of several explosive charges that are shaped in such a way as to change the shape of the detonation wave passing through it; conceptually similar to the effect of an optical lens on light |  | http://en.wikipedia.org/wiki/Explosive_lens
Function | Compress | Gas | Fan | A device used to produce flow in a gas (and, in principle, a liquid). Mechanical revolving blade fans are made in a wide range of designs. There are three main types of fans used for moving air, axial, centrifugal (also called radial) and cross flow (also called tangential). |  | http://en.wikipedia.org/wiki/Fan_(mechanical)
Function | Compress | Gas | Ferromagnetism | The mechanism by which certain materials (such as iron) form permanent magnets and/or exhibit strong interactions with magnets. Responsible for commonly observed magnetism phenomena, e.g. 'fridge magnets. A material is 'ferromagnetic' only if all its magnetic ions add a positive contribution to the net magnetisation. If some of them subtract from the net magnetisation (i.e. are partially anti-aligned), then the material is 'ferrimagnetic'. |  | http://en.wikipedia.org/wiki/Ferromagnetism
Function | Compress | Gas | Fin | A flat surface that extends from an object, usually for the purpose of increasing surface area, increasing stiffness or for obtaining a hydrodynamic or aerodynamic interaction with an external relatively moving fluid. |  | https://en.wikipedia.org/wiki/Fin
Function | Compress | Gas | Fluid Hammer | A pressure surge or wave resulting when a fluid in motion is forced to stop or change direction suddenly (Momentum Change). Water hammer commonly occurs when a valve is closed suddenly at an end of a pipeline system, and a pressure wave propagates in the pipe. |  | http://en.wikipedia.org/wiki/Water_hammer
Function | Compress | Gas | Foil (fluid mechanics) | A surface designed to maximize lift (force generated perpendicular to the fluid flow) while minimizing drag (force generated in the direction of the fluid flow) in a given range of conditions. Foils may be designed to operate in any fluid, such as air or water. |  | http://en.wikipedia.org/wiki/Foil_(fluid_mechanics)
Function | Compress | Gas | Force | That which can cause an object with mass to accelerate. Force has both magnitude & direction, i.e. it's a vector quantity. An object with constant mass will accelerate in proportion to the net force acting upon it and in inverse proportion to its mass (or the net force on an object is equal to the rate of change of momentum it experiences). Forces acting on objects may cause them to rotate or deform, or result in a change in pressure. |  | http://en.wikipedia.org/wiki/Force
Function | Compress | Gas | Funnel | A funnel is a pipe with a wide, often conical mouth and a narrow stem. It is used to channel liquid or fine-grained substances into containers with a small opening. Without a funnel, much spillage would occur. |  | http://en.wikipedia.org/wiki/Funnel
Function | Compress | Gas | Gas Compressor | A mechanical device that increases the pressure of a gas by reducing its volume. Compressors are similar to pumps: both increase the pressure on a fluid and both can transport the fluid through a pipe. As gases are compressible, the compressor also reduces the volume of a gas. Liquids are relatively incompressible, so the main action of a pump is to transport liquids. | For a divided solid suspended in a fluid. | http://en.wikipedia.org/wiki/Gas_compressor
Function | Compress | Gas | Gas Lift | (or Bubble Pump) A device that raises a fluid (such as water or oil) by introducing bubbles of compressed gas (such as air or water vapour) into the outlet tube. This has the effect of reducing the hydrostatic pressure in the outlet tube vs. the hydrostatic pressure at the inlet side of the tube. |  | https://en.wikipedia.org/wiki/Gas_lift
Function | Compress | Gas | Gravitation | A natural phenomenon by which objects with mass attract one another. In everyday life, gravitation is most commonly thought of as the agency which lends weight to objects with mass. |  | http://en.wikipedia.org/wiki/Gravitation
Function | Compress | Gas | Ground Effect | Aircraft may be affected by a number of ground effects, or aerodynamic effects due to a flying body's proximity to the ground. |  | http://en.wikipedia.org/wiki/Ground_effect_(aircraft)
Function | Compress | Gas | Guided Rotor Compressor | A positive displacement rotary gas compressor. The compression volume is defined by the trochoidally rotating rotor mounted on an eccentric drive shaft. |  | http://en.wikipedia.org/wiki/Guided_rotor_compressor
Function | Compress | Gas | Harmonic Oscillator | A system which, when displaced from its equilibrium position, experiences a restoring force proportional to the displacement. Mechanical examples include pendula (with small angles of displacement) and masses connected to springs. |  | http://en.wikipedia.org/wiki/Harmonic_oscillator
Function | Compress | Gas | Hart's Inversor | A mechanical linkage that can be used to convert circular motion into perfect linear motion (or vice versa). It does this without a sliding guide. |  | https://en.wikipedia.org/wiki/Hart%27s_inversor
Function | Compress | Gas | Hydraulic Press | A hydraulic mechanism for applying a large lifting or compressive force. It is the hydraulic equivalent of a mechanical lever. |  | http://en.wikipedia.org/wiki/Hydraulic_press
Function | Compress | Gas | Hydride Compressor | A hydrogen compressor based on metal hydrides with absorption of hydrogen at low pressure and desorption of hydrogen at high pressure by raising the temperature with an external heat source like a heated waterbed or electric coil. |  | http://en.wikipedia.org/wiki/Hydride_compressor
Function | Compress | Gas | Impact Force | A high force or shock applied over a short time period. Such a force or acceleration can sometimes have a greater effect than a lower force applied over a proportionally longer time period. |  | http://en.wikipedia.org/wiki/Impact_force
Function | Compress | Gas | Impeller | A rotating component used to increase the pressure and flow of a fluid. Typically the rotating component of a centrifugal pump. Transfers energy from the motor that drives the pump to the fluid being pumped by accelerating the fluid outwards from the center of rotation. The velocity achieved by the impeller transfers into pressure when the outward movement of the fluid is confined by the pump casing. |  | http://en.wikipedia.org/wiki/Impeller
Function | Compress | Gas | Injector | (or ejector) A pump-like device that uses the Venturi effect of a converging-diverging nozzle to convert pressure energy of a motive fluid to velocity energy, creating a low pressure zone that draws in and entrains a suction fluid. After passing through the throat of the injector, the mixed fluid expands and the velocity reduced, recompressing the mixed fluids by converting velocity energy back to pressure energy. |  | http://en.wikipedia.org/wiki/Injector
Function | Compress | Gas | Ion Repulsion/Attraction | Attraction between ions having opposite charge or repulsion by ions having negative charge. |  | http://en.wikipedia.org/wiki/Ion
Function | Compress | Gas | Jet | A coherent stream of fluid (e.g. gas or liquid) that is projected into a surrounding medium, usually from some kind of a nozzle or aperture. Jets can travel long distances without dissipating. |  | http://en.wikipedia.org/wiki/Jet_(fluid)
Function | Compress | Gas | Length Contraction | The physical phenomenon of a decrease in length detected by an observer of objects that travel at any non-zero velocity relative to that observer. This contraction is usually only noticeable at a substantial fraction of the speed of light; the contraction is only in the direction parallel to the direction in which the observed body is travelling. |  | http://en.wikipedia.org/wiki/Length_contraction
Function | Compress | Gas | Lever | A rigid object that is used with an appropriate fulcrum or pivot point to multiply the mechanical force that can be applied to another object. |  | http://en.wikipedia.org/wiki/Lever
Function | Compress | Gas | Magnetic Shape Memory | Magnetic shape memory (MSM) alloys, or ferromagnetic shape memory alloys (FSMA), are ferromagnetic materials exhibiting large changes in shape and size under the influence of an applied magnetic field due to martensitic phase transformation. |  | http://en.wikipedia.org/wiki/Magnetic_shape_memory
Function | Compress | Gas | Magnetism | One of the phenomena by which materials exert attractive or repulsive forces on other materials. Some well-known materials that exhibit easily detectable magnetic properties (called magnets) are nickel, iron, cobalt, and their alloys; however, all materials are influenced to greater or lesser degree by the presence of a magnetic field. |  | http://en.wikipedia.org/wiki/Magnetism
Function | Compress | Gas | Magnetoelastic Effects | A group of effects including Magnetostriction (or Joule Magnetostriction), Delta-E Effect, Wiedemann Effect, Magnetovolume Effect, and their Inverses: Villari Effect, Delta-E Effect, Matteucci Effect and the Nagaoka-Honda Effect.
Function | Compress | Gas | Magnetostriction | A property of ferromagnetic materials that causes them to change their shape or dimensions during the process of magnetisation. The variation of material's magnetisation due to the applied magnetic field changes the magnetostrictive strain until reaching its saturation value. This effect can cause losses due to frictional heating in susceptible ferromagnetic cores. | Through heating resulting from collapse of cavitation bubbles resulting from the manetostriction effect on a magnetic liquid. | http://en.wikipedia.org/wiki/Magnetostriction
Function | Compress | Gas | Magnus Effect | The phenomenon whereby a spinning object flying in a fluid creates a whirlpool of fluid around itself, and experiences a force perpendicular to the line of motion and away from the direction of spin. The overall behaviour is similar to that around an aerofoil with a circulation which is generated by the mechanical rotation, rather than by aerofoil action. |  | http://en.wikipedia.org/wiki/Magnus_effect
Function | Compress | Gas | Mechanical Force | A mechanical influence that causes a free body to undergo an acceleration. |  | http://en.wikipedia.org/wiki/Force
Function | Compress | Gas | Microfluidic Pump | Devices that can control and manipulate small fluid volumes. Typically this term refers to pumps with functional dimensions in the micrometer range. |  | https://en.wikipedia.org/wiki/Micropump
Function | Compress | Gas | Misznay-Schardin Effect | A characteristic of the detonation of a broad sheet of explosive. The explosive blast expands directly away from (perpendicular to) the surface of an explosive (unlike the blast from a rounded explosive charge) |  | http://en.wikipedia.org/wiki/Misznay-Schardin_effect
Function | Compress | Gas | Oblique Shock Wave | A shock wave inclined with respect to the incident upstream flow direction. Occurs when a supersonic flow encounters a corner that effectively turns the flow into itself and compresses. Can be made by placing a wedge into supersonic, compressible flow. Consists of a very thin region across which nearly discontinuous changes in the thermodynamic properties of a gas occur. |  | http://en.wikipedia.org/wiki/Oblique_shock
Function | Compress | Gas | Osmotic Pressure | Osmotic pressure is the pressure applied by a solution to prevent the inward flow of water across a semipermeable membrane. |  | http://en.wikipedia.org/wiki/Osmotic_pressure
Function | Compress | Gas | Pascal's Law | (or the Principle of transmission of fluid-pressure) Pressure exerted anywhere in a confined incompressible fluid is transmitted equally in all directions throughout the fluid such that the pressure ratio (initial difference) remains same. | In the case of a divided solid dispersed within a liquid. | http://en.wikipedia.org/wiki/Pascal%27s_law
Function | Compress | Gas | PeaucellierLipkin Linkage | A mechanical linkage that can be used to convert circular motion into perfect linear motion (or vice versa). It does this without a sliding guide. |  | https://en.wikipedia.org/wiki/Peaucellier%E2%80%93Lipkin_linkage
Function | Compress | Gas | Peristalsis | A radially symmetrical contraction and relaxation of muscles which propagates in a wave down the muscular tube, in an anterograde fashion. |  | http://en.wikipedia.org/wiki/Peristalsis
Function | Compress | Gas | Peristaltic Pump | A type of positive displacement pump used for pumping a variety of fluids. |  | http://en.wikipedia.org/wiki/Peristaltic_pump
Function | Compress | Gas | Phase Change | The transformation of a thermodynamic system from one phase to another. Most commonly used to describe transitions between solid, liquid and gaseous states of matter, in rare cases including plasma. |  | http://en.wikipedia.org/wiki/Phase_change
Function | Compress | Gas | Pitot Tube | A pressure measurement instrument used to measure fluid flow velocity. Consists of a tube pointing directly into the fluid flow. |  | http://en.wikipedia.org/wiki/Pitot_tube
Function | Compress | Gas | Poisson's Effect | When a material is compressed in one direction, it usually tends to expand in the other two directions perpendicular to the direction of compression. |  | http://en.wikipedia.org/wiki/Poisson%27s_ratio
Function | Compress | Gas | Pressure Increase | Pressure is an effect which occurs when a force is applied on a surface. Pressure is transmitted to solid boundaries or across arbitrary sections of fluid normal to these boundaries or sections at every point. |  | http://en.wikipedia.org/wiki/Pressure
Function | Compress | Gas | Pressurisation | The application of pressure in a given situation or environment; and more specifically refers to the process by which atmospheric pressure is maintained in an isolated or semi-isolated atmospheric environment (for instance, in an aircraft, or whilst scuba diving). |  | http://en.wikipedia.org/wiki/Pressurization
Function | Compress | Gas | Pseudoelasticity | (or superelasticity) An elastic (impermanent) response to relatively high stress caused by a phase transformation between the austenitic and martensitic phases of a crystal. Exhibited in Shape memory alloys. Superelastic alloys belong to the larger family of shape memory alloys. Unlike shape-memory alloys, no change in temperature is needed for the alloy to recover its initial shape. |  | http://en.wikipedia.org/wiki/Pseudoelasticity
Function | Compress | Gas | Pulser Pump | A combination of a trompe and an air lift pump that uses gravity to pump water to a higher elevation. It has no moving parts. |  | http://www.appropedia.org/Pulser_pump
Function | Compress | Gas | Pump | A device used to move fluids, such as liquids, gases or slurries. |  | http://en.wikipedia.org/wiki/Pump
Function | Compress | Gas | Quadruplanar-Inversor | A mechanical linkage that can be used to convert circular motion into perfect linear motion (or vice versa). It does this without a sliding guide. |  | https://en.wikipedia.org/wiki/Quadruplanar-Inversor
Function | Compress | Gas | Shape Memory Polymer | Polymeric smart materials that have the ability to return from a deformed state (temporary shape) to their original (permanent) shape induced by an external stimulus, such as temperature change. SMPs can retain two or sometimes three shapes, and the transition between those is induced by temperature, electric field, or magnetic field, light or solution. |  | http://en.wikipedia.org/wiki/Shape-memory_polymer
Function | Compress | Gas | Shaped Charge | An explosive charge shaped to focus the effect of the explosive's energy. Various types are used to cut and form metal, initiate nuclear weapons, in the oil and gas industry and to penetrate armour. A typical modern lined shaped charge can penetrate armor steel to a depth of 7 or more times the diameter of the charge's cone, though greater depths of 10 times and above are now feasible. | There is an accumulation of energy at the point of focus of the shaped charge. | http://en.wikipedia.org/wiki/Shaped_charge
Function | Compress | Gas | Shock Wave | A type of propagating disturbance. Like an ordinary wave, it carries energy and can propagate through a medium (solid, liquid, gas or plasma) or through a field such as the electromagnetic field. Characterized by an abrupt, nearly discontinuous change in the characteristics of the medium. Associated with rapid rise in pressure, temperature and density of the flow. A shock wave travels through most media at a higher speed than an ordinary wave. |  | http://en.wikipedia.org/wiki/Shock_wave
Function | Compress | Gas | Surface Acoustic Wave | (SAW) An acoustic wave traveling along the surface of a material having some elasticity, with an amplitude that typically decays exponentially with the depth of the substrate. This kind of wave is commonly used in devices called SAW devices in electronics circuits. |  | http://en.wikipedia.org/wiki/Surface_acoustic_wave
Function | Compress | Gas | Swashplate | A device used in mechanical engineering to translate the motion of a rotating shaft into reciprocating motion, or to translate a reciprocating motion into a rotating one to replace the crankshaft in engine designs. |  | http://en.wikipedia.org/wiki/Swashplate
Function | Compress | Gas | Temperature Gradient | The variation in temperature over distance. | For example by creating a 'lens' based on variations in density due to termperature. | http://en.wikipedia.org/wiki/Temperature_gradient
Function | Compress | Gas | Tension | The pulling force exerted by a string, cable, chain, or similar object on another object. It is the opposite of compression. |  | http://en.wikipedia.org/wiki/Tension_(physics)
Function | Compress | Gas | Tesla Turbine | (or boundary layer turbine, cohesion-type turbine or Prandtl layer turbine) A bladeless centrifugal flow turbine expander that uses the boundary layer effect and not a fluid impinging upon the blades as in a conventional turbine. Consists of a set of smooth disks, with nozzles applying a moving gas to the edge of the disk. The gases drag on the disk by viscosity and adhesion of the surface layer of the gas. As the gas slows and adds energy to the disks, it spirals in to the center exhaust. Since the rotor has no projections, it is very sturdy. | Using the turbine as a pump. | http://en.wikipedia.org/wiki/Tesla_turbine
Function | Compress | Gas | Thermal Contraction | The tendency of matter to reduce in volume (contract) in response to a change in temperature or when a substance is cooled. |  | http://en.wikipedia.org/wiki/Thermal_expansion
Function | Compress | Gas | Thermal Expansion | The tendency of matter to change in volume in response to a change in temperature or when a substance is heated. |  | http://en.wikipedia.org/wiki/Thermal_expansion
Function | Compress | Gas | Tidal Force | A situation in which a body or material (for example, tidal water, or the Moon) is mainly under the gravitational influence of a second body (for example, the Earth), but is also perturbed by the gravitational effects of a third body (for example, by the Moon in the case of tidal water, or by the Sun in the case of the Moon). |  | http://en.wikipedia.org/wiki/Tidal_force
Function | Compress | Gas | Trompe | A water-powered gas compressor. A vertical pipe or shaft goes down to a separation chamber, a pipe coming away from that chamber allows the water to exit at a lower level, and another pipe coming from the chamber allows the compressed air to exit as needed. The compressed air is both cool and dry. |  | http://en.wikipedia.org/wiki/Trompe
Function | Compress | Gas | Turbulator | A device that turns a laminar flow into a turbulent flow. |  | https://en.wikipedia.org/wiki/Turbulator
Function | Compress | Gas | Ultrasound | Cyclic sound pressure with a frequency greater than the upper limit of human hearing. Although this limit varies from person to person, 20 kHz serves as a useful lower limit in describing ultrasound. |  | http://en.wikipedia.org/wiki/Ultrasound
Function | Compress | Gas | Voitenko Compressor | A shaped charge adapted from its original purpose of piercing thick steel armour to the task of accelerating shock waves. It slightly resembles a wind tunnel. |  | http://en.wikipedia.org/wiki/Voitenko_compressor
Function | Compress | Gas | Wave Power | The transport of energy by ocean surface waves, and the capture of that energy to do useful work  for example for electricity generation, water desalination, or the pumping of water (into reservoirs). |  | http://en.wikipedia.org/wiki/Wave_power
Function | Compress | Gas | Wedge | A triangular shaped tool, a compound and portable inclined plane. It can be used to separate two objects, or portions of objects, lift an object, or hold an object in place. It operates by converting a force applied to the wide end into forces perpendicular to the inclined surfaces. |  | http://en.wikipedia.org/wiki/Wedge_(mechanical_device)
Function | Compress | Gas | Wind | The flow of air or other gases that compose an atmosphere |  | http://en.wikipedia.org/wiki/Wind
Function | Compress | Liquid | Accumulator (energy) | An apparatus by means of which energy can be stored, such as a rechargeable battery or a hydraulic accumulator. May be electrical, fluidic or mechanical. Sometimes used to convert a small continuous power source into a short surge of energy or vice versa. Other examples include capacitors, compulsators, steam accumulator, wave energy machines and pumped-storage hydroelectric plants. |  | http://en.wikipedia.org/wiki/Accumulator_(energy)
Function | Compress | Liquid | Aerofoil | The shape of a wing or blade (of a propeller, rotor or turbine) or sail as seen in cross-section. An aerofoil-shaped body moved through a fluid produces a force perpendicular to the motion called lift. |  | http://en.wikipedia.org/wiki/Aerofoil
Function | Compress | Liquid | Auxetic Materials | Materials which, when stretched, become thicker perpendicularly to the applied force, i.e. they have a negative Poisson's ratio. Such materials have interesting mechanical properties such as high energy absorption and fracture resistance. This may be useful in applications such as body armor, packing material, knee and elbow pads, robust shock absorbing material and sponge mops. | Though the use of energy to 'power' the auxetic change. | http://en.wikipedia.org/wiki/Auxetic
Function | Compress | Liquid | Cam | A projecting part of a rotating wheel or shaft that strikes a lever at one or more points on its circular path. The cam can be a simple tooth, as is used to deliver pulses of power to a steam hammer, for example, or an eccentric disc or other shape that produces a smooth reciprocating (back and forth) motion. A device that translates movement from circular to reciprocating (or sometimes oscillating) |  | http://en.wikipedia.org/wiki/Cam
Function | Compress | Liquid | Centrifugal Force | An outward force associated with rotation. Centrifugal force is one of several so-called pseudo-forces (or inertial forces), so named because, unlike real forces, they do not originate in interactions with other bodies situated in the environment of the particle upon which they act. Instead, centrifugal force originates in the rotation of the frame of reference within which observations are made. |  | http://en.wikipedia.org/wiki/Centrifugal_force
Function | Compress | Liquid | Centrifuge | A piece of equipment, generally driven by a motor, that puts an object in rotation around a fixed axis, applying a force perpendicular to the axis. The centrifuge works using the sedimentation principle, where the centripetal acceleration is used to evenly distribute substances (usually present in a solution for small scale applications) of greater and lesser density. |  | http://en.wikipedia.org/wiki/Centrifuge
Function | Compress | Liquid | Compression | The result of the subjection of a material to compressive stress, resulting in reduction of volume. The opposite of compression is tension. In simple terms, compression is a pushing force. |  | http://en.wikipedia.org/wiki/Physical_compression
Function | Compress | Liquid | Condensation | The change of the physical state of aggregation (or simply state) of matter from gaseous phase into liquid phase. |  | http://en.wikipedia.org/wiki/Condensation
Function | Compress | Liquid | Converse Piezoelectric Effect | Materials exhibiting the direct piezoelectric effect (the production of electricity when stress is applied) also exhibit the converse piezoelectric effect (the production of stress and/or strain when an electric field is applied). For example, lead zirconate titanate crystals will exhibit a maximum shape change of about 0.1% of the original dimension. |  | http://en.wikipedia.org/wiki/Piezoelectricity
Function | Compress | Liquid | Cooling | The act of reducing temperature.
Function | Compress | Liquid | Decomposition (biological) | The break down of tissue of a formerly living organism into simpler forms of matter. |  | http://en.wikipedia.org/wiki/Decomposition
Function | Compress | Liquid | Electro-Osmosis | (also called electroendosmosis) The motion of polar liquid through a membrane or other porous structure (generally, along charged surfaces of any shape and also through non-macroporous materials which have ionic sites and allow for water uptake, the latter sometimes referred to as 'chemical porosity' ) under the influence of an applied electric field. |  | http://en.wikipedia.org/wiki/Electro-osmosis
Function | Compress | Liquid | Electro-Osmotic Flow | The motion of liquid induced by an applied potential across a capillary tube or microchannel. Electroosmotic flow is an essential component in chemical separation techniques, notably capillary electrophoresis. Electroosmotic flow can occur in natural unfiltered water, as well as buffered solutions. |  | http://en.wikipedia.org/wiki/Electroosmotic_flow
Function | Compress | Liquid | Electroactive Polymer | (or EAP) A polymer that exhibits a change in size or shape when stimulated by an electric field. The most common applications of this type of material are in actuators and sensors. A typical characteristic property of an EAP is that it will undergo a large amount of deformation while sustaining large forces. |  | http://en.wikipedia.org/wiki/Electroactive_polymers
Function | Compress | Liquid | Electromagnet | A type of magnet whose magnetic field is produced by the flow of electric current. The magnetic field disappears when the current ceases. Electromagnets are very widely used as components of other electrical devices, such as motors, generators, relays, loudspeakers, hard disks, MRI machines, scientific instruments, and magnetic separation equipment, as well as being employed as industrial lifting electromagnets for picking up and moving heavy iron objects like scrap iron. |  | http://en.wikipedia.org/wiki/Electromagnet
Function | Compress | Liquid | Electromechanical Film | A thin membrane whose thickness is related to an electric voltage. It can be used as a pressure sensor, microphone, or a speaker. It can also convert electrical energy to vibration, functioning as an actuator. |  | http://en.wikipedia.org/wiki/Electromechanical_film
Function | Compress | Liquid | Electroosmotic Pump | (or EO pump) Used for removing liquid flooding water from channels and gas diffusion layers and direct hydration of the proton exchange membrane in the membrane electrode assembly (MEA) of the proton exchange membrane fuel cells. Fabricated from silica nanospheres or hydrophilic porous glass, the pumping mechanism is generated by an external electric field applied on an electric double layer |  | http://en.wikipedia.org/wiki/Electroosmotic_pump
Function | Compress | Liquid | Electrostriction | A property of all electrical non-conductors, or dielectrics, that causes them to change their shape under the application of an electric field. All dielectrics exhibit some electrostriction, but certain engineered ceramics, known as relaxor ferroelectrics, have extraordinarily high electrostrictive constants,e.g. Lead magnesium niobate (PMN), Lead magnesium niobate-lead titanate (PMN-PT), Lead lanthanum zirconate titanate (PLZT). |  | http://en.wikipedia.org/wiki/Electrostriction
Function | Compress | Liquid | Entrainment | The movement of one fluid due to the motion of another. |  | http://en.wikipedia.org/wiki/Entrainment_%28hydrodynamics%29
Function | Compress | Liquid | Entropic Explosion | An explosion in which the reactants undergo a large change in volume without releasing a large amount of heat. |  | http://en.wikipedia.org/wiki/Entropic_explosion
Function | Compress | Liquid | Explosion | A sudden increase in volume and release of energy in an extreme manner, usually with the generation of high temperatures and the release of gases. |  | http://en.wikipedia.org/wiki/Explosion
Function | Compress | Liquid | Explosive Lens | A device composed of several explosive charges that are shaped in such a way as to change the shape of the detonation wave passing through it; conceptually similar to the effect of an optical lens on light |  | http://en.wikipedia.org/wiki/Explosive_lens
Function | Compress | Liquid | Fan | A device used to produce flow in a gas (and, in principle, a liquid). Mechanical revolving blade fans are made in a wide range of designs. There are three main types of fans used for moving air, axial, centrifugal (also called radial) and cross flow (also called tangential). |  | http://en.wikipedia.org/wiki/Fan_(mechanical)
Function | Compress | Liquid | Ferromagnetism | The mechanism by which certain materials (such as iron) form permanent magnets and/or exhibit strong interactions with magnets. Responsible for commonly observed magnetism phenomena, e.g. 'fridge magnets. A material is 'ferromagnetic' only if all its magnetic ions add a positive contribution to the net magnetisation. If some of them subtract from the net magnetisation (i.e. are partially anti-aligned), then the material is 'ferrimagnetic'. |  | http://en.wikipedia.org/wiki/Ferromagnetism
Function | Compress | Liquid | Fluid Hammer | A pressure surge or wave resulting when a fluid in motion is forced to stop or change direction suddenly (Momentum Change). Water hammer commonly occurs when a valve is closed suddenly at an end of a pipeline system, and a pressure wave propagates in the pipe. |  | http://en.wikipedia.org/wiki/Water_hammer
Function | Compress | Liquid | Foil (fluid mechanics) | A surface designed to maximize lift (force generated perpendicular to the fluid flow) while minimizing drag (force generated in the direction of the fluid flow) in a given range of conditions. Foils may be designed to operate in any fluid, such as air or water. |  | http://en.wikipedia.org/wiki/Foil_(fluid_mechanics)
Function | Compress | Liquid | Force | That which can cause an object with mass to accelerate. Force has both magnitude & direction, i.e. it's a vector quantity. An object with constant mass will accelerate in proportion to the net force acting upon it and in inverse proportion to its mass (or the net force on an object is equal to the rate of change of momentum it experiences). Forces acting on objects may cause them to rotate or deform, or result in a change in pressure. |  | http://en.wikipedia.org/wiki/Force
Function | Compress | Liquid | Funnel | A funnel is a pipe with a wide, often conical mouth and a narrow stem. It is used to channel liquid or fine-grained substances into containers with a small opening. Without a funnel, much spillage would occur. |  | http://en.wikipedia.org/wiki/Funnel
Function | Compress | Liquid | Gravitation | A natural phenomenon by which objects with mass attract one another. In everyday life, gravitation is most commonly thought of as the agency which lends weight to objects with mass. |  | http://en.wikipedia.org/wiki/Gravitation
Function | Compress | Liquid | Harmonic Oscillator | A system which, when displaced from its equilibrium position, experiences a restoring force proportional to the displacement. Mechanical examples include pendula (with small angles of displacement) and masses connected to springs. |  | http://en.wikipedia.org/wiki/Harmonic_oscillator
Function | Compress | Liquid | Hart's Inversor | A mechanical linkage that can be used to convert circular motion into perfect linear motion (or vice versa). It does this without a sliding guide. |  | https://en.wikipedia.org/wiki/Hart%27s_inversor
Function | Compress | Liquid | Hydraulic Press | A hydraulic mechanism for applying a large lifting or compressive force. It is the hydraulic equivalent of a mechanical lever. |  | http://en.wikipedia.org/wiki/Hydraulic_press
Function | Compress | Liquid | Impact Force | A high force or shock applied over a short time period. Such a force or acceleration can sometimes have a greater effect than a lower force applied over a proportionally longer time period. |  | http://en.wikipedia.org/wiki/Impact_force
Function | Compress | Liquid | Impeller | A rotating component used to increase the pressure and flow of a fluid. Typically the rotating component of a centrifugal pump. Transfers energy from the motor that drives the pump to the fluid being pumped by accelerating the fluid outwards from the center of rotation. The velocity achieved by the impeller transfers into pressure when the outward movement of the fluid is confined by the pump casing. |  | http://en.wikipedia.org/wiki/Impeller
Function | Compress | Liquid | Injector | (or ejector) A pump-like device that uses the Venturi effect of a converging-diverging nozzle to convert pressure energy of a motive fluid to velocity energy, creating a low pressure zone that draws in and entrains a suction fluid. After passing through the throat of the injector, the mixed fluid expands and the velocity reduced, recompressing the mixed fluids by converting velocity energy back to pressure energy. |  | http://en.wikipedia.org/wiki/Injector
Function | Compress | Liquid | Jet | A coherent stream of fluid (e.g. gas or liquid) that is projected into a surrounding medium, usually from some kind of a nozzle or aperture. Jets can travel long distances without dissipating. |  | http://en.wikipedia.org/wiki/Jet_(fluid)
Function | Compress | Liquid | Length Contraction | The physical phenomenon of a decrease in length detected by an observer of objects that travel at any non-zero velocity relative to that observer. This contraction is usually only noticeable at a substantial fraction of the speed of light; the contraction is only in the direction parallel to the direction in which the observed body is travelling. |  | http://en.wikipedia.org/wiki/Length_contraction
Function | Compress | Liquid | Lever | A rigid object that is used with an appropriate fulcrum or pivot point to multiply the mechanical force that can be applied to another object. |  | http://en.wikipedia.org/wiki/Lever
Function | Compress | Liquid | Magnetic Shape Memory | Magnetic shape memory (MSM) alloys, or ferromagnetic shape memory alloys (FSMA), are ferromagnetic materials exhibiting large changes in shape and size under the influence of an applied magnetic field due to martensitic phase transformation. |  | http://en.wikipedia.org/wiki/Magnetic_shape_memory
Function | Compress | Liquid | Magnetism | One of the phenomena by which materials exert attractive or repulsive forces on other materials. Some well-known materials that exhibit easily detectable magnetic properties (called magnets) are nickel, iron, cobalt, and their alloys; however, all materials are influenced to greater or lesser degree by the presence of a magnetic field. |  | http://en.wikipedia.org/wiki/Magnetism
Function | Compress | Liquid | Magnetoelastic Effects | A group of effects including Magnetostriction (or Joule Magnetostriction), Delta-E Effect, Wiedemann Effect, Magnetovolume Effect, and their Inverses: Villari Effect, Delta-E Effect, Matteucci Effect and the Nagaoka-Honda Effect.
Function | Compress | Liquid | Magnetohydrodynamic Effect | A magnetic field can induce currents in a moving conductive fluid, which create forces on the fluid, and also change the magnetic field itself. |  | http://en.wikipedia.org/wiki/Magneto-hydrodynamics
Function | Compress | Liquid | Magnetostriction | A property of ferromagnetic materials that causes them to change their shape or dimensions during the process of magnetisation. The variation of material's magnetisation due to the applied magnetic field changes the magnetostrictive strain until reaching its saturation value. This effect can cause losses due to frictional heating in susceptible ferromagnetic cores. | Through heating resulting from collapse of cavitation bubbles resulting from the manetostriction effect on a magnetic liquid. | http://en.wikipedia.org/wiki/Magnetostriction
Function | Compress | Liquid | Magnus Effect | The phenomenon whereby a spinning object flying in a fluid creates a whirlpool of fluid around itself, and experiences a force perpendicular to the line of motion and away from the direction of spin. The overall behaviour is similar to that around an aerofoil with a circulation which is generated by the mechanical rotation, rather than by aerofoil action. |  | http://en.wikipedia.org/wiki/Magnus_effect
Function | Compress | Liquid | Mechanical Force | A mechanical influence that causes a free body to undergo an acceleration. |  | http://en.wikipedia.org/wiki/Force
Function | Compress | Liquid | Microfluidic Pump | Devices that can control and manipulate small fluid volumes. Typically this term refers to pumps with functional dimensions in the micrometer range. |  | https://en.wikipedia.org/wiki/Micropump
Function | Compress | Liquid | Misznay-Schardin Effect | A characteristic of the detonation of a broad sheet of explosive. The explosive blast expands directly away from (perpendicular to) the surface of an explosive (unlike the blast from a rounded explosive charge) |  | http://en.wikipedia.org/wiki/Misznay-Schardin_effect
Function | Compress | Liquid | Osmotic Pressure | Osmotic pressure is the pressure applied by a solution to prevent the inward flow of water across a semipermeable membrane. |  | http://en.wikipedia.org/wiki/Osmotic_pressure
Function | Compress | Liquid | Pascal's Law | (or the Principle of transmission of fluid-pressure) Pressure exerted anywhere in a confined incompressible fluid is transmitted equally in all directions throughout the fluid such that the pressure ratio (initial difference) remains same. | In the case of a divided solid dispersed within a liquid. | http://en.wikipedia.org/wiki/Pascal%27s_law
Function | Compress | Liquid | PeaucellierLipkin Linkage | A mechanical linkage that can be used to convert circular motion into perfect linear motion (or vice versa). It does this without a sliding guide. |  | https://en.wikipedia.org/wiki/Peaucellier%E2%80%93Lipkin_linkage
Function | Compress | Liquid | Peristalsis | A radially symmetrical contraction and relaxation of muscles which propagates in a wave down the muscular tube, in an anterograde fashion. |  | http://en.wikipedia.org/wiki/Peristalsis
Function | Compress | Liquid | Peristaltic Pump | A type of positive displacement pump used for pumping a variety of fluids. |  | http://en.wikipedia.org/wiki/Peristaltic_pump
Function | Compress | Liquid | Phase Change | The transformation of a thermodynamic system from one phase to another. Most commonly used to describe transitions between solid, liquid and gaseous states of matter, in rare cases including plasma. |  | http://en.wikipedia.org/wiki/Phase_change
Function | Compress | Liquid | Pitot Tube | A pressure measurement instrument used to measure fluid flow velocity. Consists of a tube pointing directly into the fluid flow. |  | http://en.wikipedia.org/wiki/Pitot_tube
Function | Compress | Liquid | Poisson's Effect | When a material is compressed in one direction, it usually tends to expand in the other two directions perpendicular to the direction of compression. |  | http://en.wikipedia.org/wiki/Poisson%27s_ratio
Function | Compress | Liquid | Pressure Increase | Pressure is an effect which occurs when a force is applied on a surface. Pressure is transmitted to solid boundaries or across arbitrary sections of fluid normal to these boundaries or sections at every point. |  | http://en.wikipedia.org/wiki/Pressure
Function | Compress | Liquid | Pressurisation | The application of pressure in a given situation or environment; and more specifically refers to the process by which atmospheric pressure is maintained in an isolated or semi-isolated atmospheric environment (for instance, in an aircraft, or whilst scuba diving). |  | http://en.wikipedia.org/wiki/Pressurization
Function | Compress | Liquid | Pseudoelasticity | (or superelasticity) An elastic (impermanent) response to relatively high stress caused by a phase transformation between the austenitic and martensitic phases of a crystal. Exhibited in Shape memory alloys. Superelastic alloys belong to the larger family of shape memory alloys. Unlike shape-memory alloys, no change in temperature is needed for the alloy to recover its initial shape. |  | http://en.wikipedia.org/wiki/Pseudoelasticity
Function | Compress | Liquid | Pump | A device used to move fluids, such as liquids, gases or slurries. |  | http://en.wikipedia.org/wiki/Pump
Function | Compress | Liquid | Quadruplanar-Inversor | A mechanical linkage that can be used to convert circular motion into perfect linear motion (or vice versa). It does this without a sliding guide. |  | https://en.wikipedia.org/wiki/Quadruplanar-Inversor
Function | Compress | Liquid | Shape Memory Polymer | Polymeric smart materials that have the ability to return from a deformed state (temporary shape) to their original (permanent) shape induced by an external stimulus, such as temperature change. SMPs can retain two or sometimes three shapes, and the transition between those is induced by temperature, electric field, or magnetic field, light or solution. |  | http://en.wikipedia.org/wiki/Shape-memory_polymer
Function | Compress | Liquid | Shaped Charge | An explosive charge shaped to focus the effect of the explosive's energy. Various types are used to cut and form metal, initiate nuclear weapons, in the oil and gas industry and to penetrate armour. A typical modern lined shaped charge can penetrate armor steel to a depth of 7 or more times the diameter of the charge's cone, though greater depths of 10 times and above are now feasible. | There is an accumulation of energy at the point of focus of the shaped charge. | http://en.wikipedia.org/wiki/Shaped_charge
Function | Compress | Liquid | Surface Acoustic Wave | (SAW) An acoustic wave traveling along the surface of a material having some elasticity, with an amplitude that typically decays exponentially with the depth of the substrate. This kind of wave is commonly used in devices called SAW devices in electronics circuits. |  | http://en.wikipedia.org/wiki/Surface_acoustic_wave
Function | Compress | Liquid | Swashplate | A device used in mechanical engineering to translate the motion of a rotating shaft into reciprocating motion, or to translate a reciprocating motion into a rotating one to replace the crankshaft in engine designs. |  | http://en.wikipedia.org/wiki/Swashplate
Function | Compress | Liquid | Tension | The pulling force exerted by a string, cable, chain, or similar object on another object. It is the opposite of compression. |  | http://en.wikipedia.org/wiki/Tension_(physics)
Function | Compress | Liquid | Thermal Contraction | The tendency of matter to reduce in volume (contract) in response to a change in temperature or when a substance is cooled. |  | http://en.wikipedia.org/wiki/Thermal_expansion
Function | Compress | Liquid | Thermal Expansion | The tendency of matter to change in volume in response to a change in temperature or when a substance is heated. |  | http://en.wikipedia.org/wiki/Thermal_expansion
Function | Compress | Liquid | Tidal Force | A situation in which a body or material (for example, tidal water, or the Moon) is mainly under the gravitational influence of a second body (for example, the Earth), but is also perturbed by the gravitational effects of a third body (for example, by the Moon in the case of tidal water, or by the Sun in the case of the Moon). |  | http://en.wikipedia.org/wiki/Tidal_force
Function | Compress | Liquid | Wedge | A triangular shaped tool, a compound and portable inclined plane. It can be used to separate two objects, or portions of objects, lift an object, or hold an object in place. It operates by converting a force applied to the wide end into forces perpendicular to the inclined surfaces. |  | http://en.wikipedia.org/wiki/Wedge_(mechanical_device)
Function | Compress | Liquid | Wind | The flow of air or other gases that compose an atmosphere |  | http://en.wikipedia.org/wiki/Wind
Function | Compress | Solid | Ablation | The removal of material from the surface of an object by vaporisation, chipping, or other erosive processes. The term occurs in space physics associated with atmospheric reentry, in glaciology, medicine and passive fire protection. In space vehicle design, ablation is used to both cool and protect mechanical parts and/or payloads that would otherwise be adversely affected by extremely high temperatures. |  | http://en.wikipedia.org/wiki/Ablation
Function | Compress | Solid | Accumulator (energy) | An apparatus by means of which energy can be stored, such as a rechargeable battery or a hydraulic accumulator. May be electrical, fluidic or mechanical. Sometimes used to convert a small continuous power source into a short surge of energy or vice versa. Other examples include capacitors, compulsators, steam accumulator, wave energy machines and pumped-storage hydroelectric plants. |  | http://en.wikipedia.org/wiki/Accumulator_(energy)
Function | Compress | Solid | Acoustic Cavitation | Cavitation induced by an acoustic field. Microscopic gas bubbles which are generally present in a liquid will be forced to oscillate due to an applied acoustic field. If the acoustic intensity is sufficiently high, the bubbles will first grow in size, and then rapidly collapse. High power ultrasonics usually use the inertial cavitation of microscopic vacuum bubbles for treatment of surfaces, liquids and slurries. |  | http://en.wikipedia.org/wiki/Sonic_cavitation
Function | Compress | Solid | Acoustic Lubrication | (or sonic lubrication) occurs when sound permits vibration to introduce separation between sliding faces (or between a series of particles). The frequency of sound required to induce optimal vibration, and thus cause sonic lubrication, varies with the size of the particles (high frequencies will have the effect on sand and lower frequencies will have on boulders). | In the case of a compacted divided solid. | http://en.wikipedia.org/wiki/Acoustic_lubrication
Function | Compress | Solid | Aerobic Digestion | A series of processes in which microorganisms break down biodegradable material in the presence of oxygen
Function | Compress | Solid | Anaerobic Digestion | A series of processes in which microorganisms break down biodegradable material in the absence of oxygen. It is widely used to treat wastewater sludges and organic wastes because it provides volume and mass reduction of the input material. |  | http://en.wikipedia.org/wiki/Anaerobic_digestion
Function | Compress | Solid | Annealing | (metallurgy and materials science) A heat treatment wherein a material is altered, causing changes in its properties such as strength and hardness. It is a process that produces conditions by heating and maintaining a suitable temperature, and then cooling. Annealing is used to induce ductility, relieve internal stresses, refine the structure and improve cold working properties. | For example, by changing the properties of a material to make it more easily compressed. | http://en.wikipedia.org/wiki/Annealing_(metallurgy)
Function | Compress | Solid | Arc Evaporation | A high current, low voltage electric arc on the surface of a cathode gives rise to a small highly energetic emitting area (a cathode spot) at which the high temperature results in a high velocity jet of vapourised cathode material, leaving a crater. The cathode spot is only active for a short period of time, then it self-extinguishes and re-ignites in a new area close to the previous crater causing apparent motion of the arc. |  | http://www.pvd-coatings.co.uk/theory-of-pvd-coatings-arc-evaporation.htm
Function | Compress | Solid | Arch | A curved structure that spans a space while supporting weight. It provides a structure which eliminates tensile stresses in spanning an open space. All the forces are resolved into compressive stresses. | Direction of force or a mechanical field is partially redirected | http://en.wikipedia.org/wiki/Arch
Function | Compress | Solid | Autofrettage | A metal fabrication technique in which a pressure vessel is subjected to enormous pressure causing internal portions of the part to yield and resulting in internal compressive residual stresses. The goal of autofrettage is to increase durability of the final product. The technique is commonly used in manufacturing high-pressure pump cylinders, battleship and tank cannon barrels and fuel injection systems for diesel engines. |  | http://en.wikipedia.org/wiki/Autofrettage
Function | Compress | Solid | Auxetic Materials | Materials which, when stretched, become thicker perpendicularly to the applied force, i.e. they have a negative Poisson's ratio. Such materials have interesting mechanical properties such as high energy absorption and fracture resistance. This may be useful in applications such as body armor, packing material, knee and elbow pads, robust shock absorbing material and sponge mops. | Though the use of energy to 'power' the auxetic change. | http://en.wikipedia.org/wiki/Auxetic
Function | Compress | Solid | Axle | A central shaft for a rotating wheel or gear. | For example: a roller | http://en.wikipedia.org/wiki/Axle
Function | Compress | Solid | Bi-Metallic Strip | A strip consisting of two different metals joined throughout their length. As the strip is heated or cooled the difference in thermal expansion of the metals causes the strip to bend. |  | http://en.wikipedia.org/wiki/Bimetallic_strip
Function | Compress | Solid | Block and Tackle | A system of two or more pulleys with a rope or cable threaded between them, usually used to lift or pull heavy loads. |  | http://en.wikipedia.org/wiki/Block_and_tackle
Function | Compress | Solid | Brinelling | Surface fatigue caused by repeated impact or overloading. |  | http://en.wikipedia.org/wiki/Brinelling
Function | Compress | Solid | Cam | A projecting part of a rotating wheel or shaft that strikes a lever at one or more points on its circular path. The cam can be a simple tooth, as is used to deliver pulses of power to a steam hammer, for example, or an eccentric disc or other shape that produces a smooth reciprocating (back and forth) motion. A device that translates movement from circular to reciprocating (or sometimes oscillating) |  | http://en.wikipedia.org/wiki/Cam
Function | Compress | Solid | Cavitation | The formation of vapour bubbles in a flowing liquid in a region where the pressure of the liquid falls below its vapour pressure. Usually divided into two classes of behavior. Inertial (or transient) cavitation occurs when a void or bubble in a liquid rapidly collapses, producing a shock wave. Non-inertial cavitation is the process in which a bubble in a fluid is forced to oscillate in size or shape due to energy input, e.g. acoustic field. |  | http://en.wikipedia.org/wiki/Cavitation
Function | Compress | Solid | Centrifugal Force | An outward force associated with rotation. Centrifugal force is one of several so-called pseudo-forces (or inertial forces), so named because, unlike real forces, they do not originate in interactions with other bodies situated in the environment of the particle upon which they act. Instead, centrifugal force originates in the rotation of the frame of reference within which observations are made. |  | http://en.wikipedia.org/wiki/Centrifugal_force
Function | Compress | Solid | Centrifuge | A piece of equipment, generally driven by a motor, that puts an object in rotation around a fixed axis, applying a force perpendicular to the axis. The centrifuge works using the sedimentation principle, where the centripetal acceleration is used to evenly distribute substances (usually present in a solution for small scale applications) of greater and lesser density. |  | http://en.wikipedia.org/wiki/Centrifuge
Function | Compress | Solid | Close Packing | A dense arrangement of equal spheres in an infinite, regular arrangement (or lattice). There are two simple regular lattices that achieve highest average density: face-centered cubic (also called cubic close packed) and hexagonal close-packed. Both are based upon sheets of spheres arranged at the vertices of a triangular tiling; they differ in how the sheets are stacked upon one another. |  | http://en.wikipedia.org/wiki/Close_packing
Function | Compress | Solid | Composting | The aerobic decomposition of biodegradable organic matter, producing compost. The decomposition is performed primarily by facultative and obligate aerobic bacteria, yeasts and fungi, helped in the cooler initial and ending phases by a number of larger organisms, such as springtails, ants, nematodes and oligochaete worms. |  | http://en.wikipedia.org/wiki/Composting
Function | Compress | Solid | Converse Piezoelectric Effect | Materials exhibiting the direct piezoelectric effect (the production of electricity when stress is applied) also exhibit the converse piezoelectric effect (the production of stress and/or strain when an electric field is applied). For example, lead zirconate titanate crystals will exhibit a maximum shape change of about 0.1% of the original dimension. |  | http://en.wikipedia.org/wiki/Piezoelectricity
Function | Compress | Solid | Cooling | The act of reducing temperature.
Function | Compress | Solid | Corrugation | The shaping of an object or surface into parallel ridges and grooves.
Function | Compress | Solid | Creep | The tendency of a solid material to slowly move or deform permanently under the influence of stresses. A result of long term exposure to levels of stress that are below the yield strength of the material. Creep is more severe in materials that are subjected to heat for long periods, and near the melting point. Creep always increases with temperature. The rate of deformation is a function of the material properties, exposure time, exposure temperature and the applied structural load. |  | http://en.wikipedia.org/wiki/Creep_(deformation)
Function | Compress | Solid | Decomposition (biological) | The break down of tissue of a formerly living organism into simpler forms of matter. |  | http://en.wikipedia.org/wiki/Decomposition
Function | Compress | Solid | Deformation | A change in the shape or size of an object due to an applied force. This can be a result of tensile (pulling) forces, compressive (pushing) forces, shear, bending or torsion (twisting). Deformation is often described in terms of strain. | Energy is required to deform an object. | http://en.wikipedia.org/wiki/Deformation_(engineering)
Function | Compress | Solid | Deposition (physical) | A process in which gas transforms into solid (also known as desublimation). The reverse of deposition is sublimation. One example of deposition is the process by which, in sub-freezing air, water vapour changes directly to ice without first becoming a liquid. This is how snow forms in clouds, as well as frost and hoar frost on the ground. |  | http://en.wikipedia.org/wiki/Deposition_(physics)
Function | Compress | Solid | Desiccation | The process of extreme drying. |  | http://en.wikipedia.org/wiki/Dessication
Function | Compress | Solid | Diamond Anvil Cell | A hand-top device used in scientific experiments. It allows compressing a small (sub-millimeter sized) piece of material to extreme pressures, which can exceed 3,000,000 atmospheres (300 gigapascals). The device has been used to recreate the pressure existing deep inside planets, creating materials and phases not observed under normal conditions. |  | http://en.wikipedia.org/wiki/Diamond_anvil_cell
Function | Compress | Solid | Elastic Recovery | The tendancy of a material that has been stretched to return to its original shape.
Function | Compress | Solid | Elasticity | The physical property of a material when it deforms under stress (e.g. external forces), but returns to its original shape when the stress is removed. The amount of deformation is called the strain. The elastic regime is characterized by a linear relationship between stress and strain, denoted linear elasticity. |  | http://en.wikipedia.org/wiki/Elasticity_(physics)
Function | Compress | Solid | Electroactive Polymer | (or EAP) A polymer that exhibits a change in size or shape when stimulated by an electric field. The most common applications of this type of material are in actuators and sensors. A typical characteristic property of an EAP is that it will undergo a large amount of deformation while sustaining large forces. |  | http://en.wikipedia.org/wiki/Electroactive_polymers
Function | Compress | Solid | Electromagnet | A type of magnet whose magnetic field is produced by the flow of electric current. The magnetic field disappears when the current ceases. Electromagnets are very widely used as components of other electrical devices, such as motors, generators, relays, loudspeakers, hard disks, MRI machines, scientific instruments, and magnetic separation equipment, as well as being employed as industrial lifting electromagnets for picking up and moving heavy iron objects like scrap iron. |  | http://en.wikipedia.org/wiki/Electromagnet
Function | Compress | Solid | Electromechanical Film | A thin membrane whose thickness is related to an electric voltage. It can be used as a pressure sensor, microphone, or a speaker. It can also convert electrical energy to vibration, functioning as an actuator. |  | http://en.wikipedia.org/wiki/Electromechanical_film
Function | Compress | Solid | Electrostriction | A property of all electrical non-conductors, or dielectrics, that causes them to change their shape under the application of an electric field. All dielectrics exhibit some electrostriction, but certain engineered ceramics, known as relaxor ferroelectrics, have extraordinarily high electrostrictive constants,e.g. Lead magnesium niobate (PMN), Lead magnesium niobate-lead titanate (PMN-PT), Lead lanthanum zirconate titanate (PLZT). |  | http://en.wikipedia.org/wiki/Electrostriction
Function | Compress | Solid | Entropic Explosion | An explosion in which the reactants undergo a large change in volume without releasing a large amount of heat. |  | http://en.wikipedia.org/wiki/Entropic_explosion
Function | Compress | Solid | Explosion | A sudden increase in volume and release of energy in an extreme manner, usually with the generation of high temperatures and the release of gases. |  | http://en.wikipedia.org/wiki/Explosion
Function | Compress | Solid | Explosive Lens | A device composed of several explosive charges that are shaped in such a way as to change the shape of the detonation wave passing through it; conceptually similar to the effect of an optical lens on light |  | http://en.wikipedia.org/wiki/Explosive_lens
Function | Compress | Solid | Extrusion | A process used to create objects of a fixed cross-sectional profile. A material is pushed or drawn through a die of the desired cross-section. Can be used to create very complex cross-sections and work materials that are brittle, because the material only encounters compressive and shear stresses. |  | http://en.wikipedia.org/wiki/Extrusion
Function | Compress | Solid | Ferromagnetism | The mechanism by which certain materials (such as iron) form permanent magnets and/or exhibit strong interactions with magnets. Responsible for commonly observed magnetism phenomena, e.g. 'fridge magnets. A material is 'ferromagnetic' only if all its magnetic ions add a positive contribution to the net magnetisation. If some of them subtract from the net magnetisation (i.e. are partially anti-aligned), then the material is 'ferrimagnetic'. |  | http://en.wikipedia.org/wiki/Ferromagnetism
Function | Compress | Solid | Fluid Hammer | A pressure surge or wave resulting when a fluid in motion is forced to stop or change direction suddenly (Momentum Change). Water hammer commonly occurs when a valve is closed suddenly at an end of a pipeline system, and a pressure wave propagates in the pipe. |  | http://en.wikipedia.org/wiki/Water_hammer
Function | Compress | Solid | Folding | Bending of a planar material or structure, typically along a straight line, resulting in an angle acrosss the fold line <> 180 degrees. | Folding of solids requres the use of mechanical energy.
Function | Compress | Solid | Force | That which can cause an object with mass to accelerate. Force has both magnitude & direction, i.e. it's a vector quantity. An object with constant mass will accelerate in proportion to the net force acting upon it and in inverse proportion to its mass (or the net force on an object is equal to the rate of change of momentum it experiences). Forces acting on objects may cause them to rotate or deform, or result in a change in pressure. |  | http://en.wikipedia.org/wiki/Force
Function | Compress | Solid | Fractal Forms | A fractal is generally 'a rough or fragmented geometric shape that can be split into parts, each of which is (at least approximately) a reduced-size copy of the whole,' a property called self-similarity. A mathematical fractal is based on an equation that undergoes iteration, a form of feedback based on recursion. |  | http://en.wikipedia.org/wiki/Fractal
Function | Compress | Solid | Galvanometer | An analog electromechanical transducer that produces a rotary deflection, through a limited arc, in response to electric current flowing through its coil. |  | http://en.wikipedia.org/wiki/Galvanometer
Function | Compress | Solid | Gas Compressor | A mechanical device that increases the pressure of a gas by reducing its volume. Compressors are similar to pumps: both increase the pressure on a fluid and both can transport the fluid through a pipe. As gases are compressible, the compressor also reduces the volume of a gas. Liquids are relatively incompressible, so the main action of a pump is to transport liquids. | For a divided solid suspended in a fluid. | http://en.wikipedia.org/wiki/Gas_compressor
Function | Compress | Solid | Gear | A gear (or more correctly a gear wheel) is a rotating machine part having cut teeth, or cogs, which mesh with another toothed part in order to transmit torque. Two or more gears working in tandem are called a transmission and can produce a mechanical advantage through a gear ratio and thus may be considered a simple machine. Geared devices can change the speed, magnitude, and direction of a power source. | For example, absorbing a mechanical field. | http://en.wikipedia.org/wiki/Gear
Function | Compress | Solid | Gravitation | A natural phenomenon by which objects with mass attract one another. In everyday life, gravitation is most commonly thought of as the agency which lends weight to objects with mass. |  | http://en.wikipedia.org/wiki/Gravitation
Function | Compress | Solid | Groove | A long and narrow indentation built into a material, generally for the purpose of allowing another material or part to move within the groove and be guided by it. |  | http://en.wikipedia.org/wiki/Groove_%28engineering%29
Function | Compress | Solid | Harmonic Oscillator | A system which, when displaced from its equilibrium position, experiences a restoring force proportional to the displacement. Mechanical examples include pendula (with small angles of displacement) and masses connected to springs. |  | http://en.wikipedia.org/wiki/Harmonic_oscillator
Function | Compress | Solid | Hart's Inversor | A mechanical linkage that can be used to convert circular motion into perfect linear motion (or vice versa). It does this without a sliding guide. |  | https://en.wikipedia.org/wiki/Hart%27s_inversor
Function | Compress | Solid | Hooke's Law | Hooke's law of elasticity is an approximation that states that the extension of a spring is in direct proportion with the load added to it as long as this load does not exceed the elastic limit. Materials for which Hooke's law is a useful approximation are known as linear-elastic or 'Hookean' materials. |  | http://en.wikipedia.org/wiki/Hooke%27s_law
Function | Compress | Solid | Hot Isostatic Pressing | A manufacturing process used to reduce the porosity of metals and influence the density of many ceramic materials. This improves the mechanical properties, workability and ceramic density. The HIP process subjects a component to both elevated temperature and isostatic gas pressure in a high pressure containment vessel. |  | http://en.wikipedia.org/wiki/Hot_isostatic_pressing
Function | Compress | Solid | Hydraulic Press | A hydraulic mechanism for applying a large lifting or compressive force. It is the hydraulic equivalent of a mechanical lever. |  | http://en.wikipedia.org/wiki/Hydraulic_press
Function | Compress | Solid | Impact Force | A high force or shock applied over a short time period. Such a force or acceleration can sometimes have a greater effect than a lower force applied over a proportionally longer time period. |  | http://en.wikipedia.org/wiki/Impact_force
Function | Compress | Solid | Length Contraction | The physical phenomenon of a decrease in length detected by an observer of objects that travel at any non-zero velocity relative to that observer. This contraction is usually only noticeable at a substantial fraction of the speed of light; the contraction is only in the direction parallel to the direction in which the observed body is travelling. |  | http://en.wikipedia.org/wiki/Length_contraction
Function | Compress | Solid | Lever | A rigid object that is used with an appropriate fulcrum or pivot point to multiply the mechanical force that can be applied to another object. |  | http://en.wikipedia.org/wiki/Lever
Function | Compress | Solid | Lewis | A type of lifting device used to lift large stones from above. It is inserted into a specially prepared hole or 'seating' in the top of a stone, directly above its centre of mass. It works by applying principles of the lever and utilises the weight of the stone to act on the long lever-arms which in turn results in a very high reaction force and friction where the short lever-arms make contact with the stone inside the hole thereby preventing slipping. |  | http://en.wikipedia.org/wiki/Lewis_(lifting_appliance)
Function | Compress | Solid | Magnetic Shape Memory | Magnetic shape memory (MSM) alloys, or ferromagnetic shape memory alloys (FSMA), are ferromagnetic materials exhibiting large changes in shape and size under the influence of an applied magnetic field due to martensitic phase transformation. |  | http://en.wikipedia.org/wiki/Magnetic_shape_memory
Function | Compress | Solid | Magnetism | One of the phenomena by which materials exert attractive or repulsive forces on other materials. Some well-known materials that exhibit easily detectable magnetic properties (called magnets) are nickel, iron, cobalt, and their alloys; however, all materials are influenced to greater or lesser degree by the presence of a magnetic field. |  | http://en.wikipedia.org/wiki/Magnetism
Function | Compress | Solid | Magnetoelastic Effects | A group of effects including Magnetostriction (or Joule Magnetostriction), Delta-E Effect, Wiedemann Effect, Magnetovolume Effect, and their Inverses: Villari Effect, Delta-E Effect, Matteucci Effect and the Nagaoka-Honda Effect.
Function | Compress | Solid | Magnetorheological Elastomer | (or magnetosensitive elastomers) A class of solids that consist of polymeric matrix with embedded micro- or nano-sized ferromagnetic particles such as carbonyl iron. As a result of this composite microstructure, the mechanical properties of these materials can be controlled by the application of magnetic field. |  | https://en.wikipedia.org/wiki/Magnetorheological_elastomer
Function | Compress | Solid | Magnetostriction | A property of ferromagnetic materials that causes them to change their shape or dimensions during the process of magnetisation. The variation of material's magnetisation due to the applied magnetic field changes the magnetostrictive strain until reaching its saturation value. This effect can cause losses due to frictional heating in susceptible ferromagnetic cores. | Through heating resulting from collapse of cavitation bubbles resulting from the manetostriction effect on a magnetic liquid. | http://en.wikipedia.org/wiki/Magnetostriction
Function | Compress | Solid | Magnetovolume Effect | One of a group of Magnetoelastic Effects. Volume change due to magnetisation (most evident near the Curie temperature) | By combining a materials having different susceptibilities to the magnetovolume effect.
Function | Compress | Solid | Mechanical Force | A mechanical influence that causes a free body to undergo an acceleration. |  | http://en.wikipedia.org/wiki/Force
Function | Compress | Solid | Misznay-Schardin Effect | A characteristic of the detonation of a broad sheet of explosive. The explosive blast expands directly away from (perpendicular to) the surface of an explosive (unlike the blast from a rounded explosive charge) |  | http://en.wikipedia.org/wiki/Misznay-Schardin_effect
Function | Compress | Solid | Negative Thermal Expansion | A physicochemical process in which some materials contract upon heating rather than expanding as most materials do. Materials which undergo this unusual process have a range of potential engineering, photonic, electronic, and structural applications. For example, mixing a negative thermal expansion material with a 'normal' material which expands on heating, could result in a zero expansion composite material. |  | http://en.wikipedia.org/wiki/Negative_thermal_expansion
Function | Compress | Solid | Nesting | An arrangement of mechanical components such that one or more components is located within, or moves through a cavity in, another. The telescopic aerial is a common example.
Function | Compress | Solid | Osmotic Pressure | Osmotic pressure is the pressure applied by a solution to prevent the inward flow of water across a semipermeable membrane. |  | http://en.wikipedia.org/wiki/Osmotic_pressure
Function | Compress | Solid | Pascal's Law | (or the Principle of transmission of fluid-pressure) Pressure exerted anywhere in a confined incompressible fluid is transmitted equally in all directions throughout the fluid such that the pressure ratio (initial difference) remains same. | In the case of a divided solid dispersed within a liquid. | http://en.wikipedia.org/wiki/Pascal%27s_law
Function | Compress | Solid | PeaucellierLipkin Linkage | A mechanical linkage that can be used to convert circular motion into perfect linear motion (or vice versa). It does this without a sliding guide. |  | https://en.wikipedia.org/wiki/Peaucellier%E2%80%93Lipkin_linkage
Function | Compress | Solid | Phase Change | The transformation of a thermodynamic system from one phase to another. Most commonly used to describe transitions between solid, liquid and gaseous states of matter, in rare cases including plasma. |  | http://en.wikipedia.org/wiki/Phase_change
Function | Compress | Solid | Piezomagnetism | A phenomenon observed in some antiferromagnetic crystals. It is characterised by a linear coupling between the system's magnetic polarisation and mechanical strain. In a piezomagnetic, one may induce a spontaneous magnetic moment by applying physical stress, or a physical deformation by applying a magnetic field. Piezomagnetism differs from the related property of magnetostriction. |  | http://en.wikipedia.org/wiki/Piezomagnetism
Function | Compress | Solid | Plasticity | The deformation of a material undergoing non-reversible changes of shape in response to applied forces. For example, a solid piece of metal or plastic being bent or pounded into a new shape displays plasticity as permanent changes occur within the material itself. |  | http://en.wikipedia.org/wiki/Plasticity_(physics)
Function | Compress | Solid | Poisson's Effect | When a material is compressed in one direction, it usually tends to expand in the other two directions perpendicular to the direction of compression. |  | http://en.wikipedia.org/wiki/Poisson%27s_ratio
Function | Compress | Solid | Pressure Increase | Pressure is an effect which occurs when a force is applied on a surface. Pressure is transmitted to solid boundaries or across arbitrary sections of fluid normal to these boundaries or sections at every point. |  | http://en.wikipedia.org/wiki/Pressure
Function | Compress | Solid | Pressurisation | The application of pressure in a given situation or environment; and more specifically refers to the process by which atmospheric pressure is maintained in an isolated or semi-isolated atmospheric environment (for instance, in an aircraft, or whilst scuba diving). |  | http://en.wikipedia.org/wiki/Pressurization
Function | Compress | Solid | Pseudoelasticity | (or superelasticity) An elastic (impermanent) response to relatively high stress caused by a phase transformation between the austenitic and martensitic phases of a crystal. Exhibited in Shape memory alloys. Superelastic alloys belong to the larger family of shape memory alloys. Unlike shape-memory alloys, no change in temperature is needed for the alloy to recover its initial shape. |  | http://en.wikipedia.org/wiki/Pseudoelasticity
Function | Compress | Solid | Quadruplanar-Inversor | A mechanical linkage that can be used to convert circular motion into perfect linear motion (or vice versa). It does this without a sliding guide. |  | https://en.wikipedia.org/wiki/Quadruplanar-Inversor
Function | Compress | Solid | Ratchet | A mechanical device that allows linear or rotary motion in only one direction, while preventing motion in the opposite direction. |  | http://en.wikipedia.org/wiki/Ratchet_(device)
Function | Compress | Solid | Rigid Origami | A branch of origami which is concerned with folding structures using flat rigid sheets joined by hinges. It has been used in the construction of large solar panel arrays that have to be folded before deployment. There is no requirement that the structure start as a flat sheet - for instance shopping bags with flat bottoms and airbags are examples of rigid origami. |  | http://en.wikipedia.org/wiki/Rigid_origami
Function | Compress | Solid | Roller | A cylindrical device that rotates around its principle axis, typically to perform useful work, such as the compression of sheet metal between a pair of rollers.
Function | Compress | Solid | Screw | A helical inclined plane. A screw can convert a rotational force (torque) to a linear force and vice versa. |  | http://en.wikipedia.org/wiki/Screw_(simple_machine)
Function | Compress | Solid | Settling | The process by which particulates settle to the bottom of a liquid and form a sediment. Particles that experience a force, either due to gravity or due to centrifugal motion will tend to move in a uniform manner in the direction exerted by that force. For gravity settling, this means that the particles will tend to fall to the bottom of the vessel, forming a slurry at the vessel base. |  | http://en.wikipedia.org/wiki/Settling
Function | Compress | Solid | Shape Memory Polymer | Polymeric smart materials that have the ability to return from a deformed state (temporary shape) to their original (permanent) shape induced by an external stimulus, such as temperature change. SMPs can retain two or sometimes three shapes, and the transition between those is induced by temperature, electric field, or magnetic field, light or solution. |  | http://en.wikipedia.org/wiki/Shape-memory_polymer
Function | Compress | Solid | Shaped Charge | An explosive charge shaped to focus the effect of the explosive's energy. Various types are used to cut and form metal, initiate nuclear weapons, in the oil and gas industry and to penetrate armour. A typical modern lined shaped charge can penetrate armor steel to a depth of 7 or more times the diameter of the charge's cone, though greater depths of 10 times and above are now feasible. | There is an accumulation of energy at the point of focus of the shaped charge. | http://en.wikipedia.org/wiki/Shaped_charge
Function | Compress | Solid | Spanish Windlass | A simple machine for applying a tension between two objects to pull them together. Consists of a continuous loop of rope passing around the objects and a beam (e.g. a stick) passing through the middle of the loop. Rotation of the beam around the axis of the loop causes the loop to twist around itself, effectivly shortening its length and so pulling the objects towards each another. |  | http://www.wikihow.com/Make-a-Spanish-Windlass
Function | Compress | Solid | Spring | An elastic object used to store mechanical energy. |  | https://en.wikipedia.org/wiki/Spring_(device)
Function | Compress | Solid | Sun and Planet Gear | A method of converting between reciprocal motion and rotary motion |  | http://en.wikipedia.org/wiki/Sun_and_planet_gear
Function | Compress | Solid | Surface Acoustic Wave | (SAW) An acoustic wave traveling along the surface of a material having some elasticity, with an amplitude that typically decays exponentially with the depth of the substrate. This kind of wave is commonly used in devices called SAW devices in electronics circuits. |  | http://en.wikipedia.org/wiki/Surface_acoustic_wave
Function | Compress | Solid | Swashplate | A device used in mechanical engineering to translate the motion of a rotating shaft into reciprocating motion, or to translate a reciprocating motion into a rotating one to replace the crankshaft in engine designs. |  | http://en.wikipedia.org/wiki/Swashplate
Function | Compress | Solid | Tension | The pulling force exerted by a string, cable, chain, or similar object on another object. It is the opposite of compression. |  | http://en.wikipedia.org/wiki/Tension_(physics)
Function | Compress | Solid | Thermal Contraction | The tendency of matter to reduce in volume (contract) in response to a change in temperature or when a substance is cooled. |  | http://en.wikipedia.org/wiki/Thermal_expansion
Function | Compress | Solid | Thermal Expansion | The tendency of matter to change in volume in response to a change in temperature or when a substance is heated. |  | http://en.wikipedia.org/wiki/Thermal_expansion
Function | Compress | Solid | Torque | Torque (also called moment or moment of force) is the tendency of a force to rotate an object about an axis, fulcrum, or pivot. Just as a force is a push or a pull, a torque can be thought of as a twist. Torque is the rotational analogue of Force. |  | http://en.wikipedia.org/wiki/Torque
Function | Compress | Solid | Viscoelasticity | The property of exhibiting both viscous and elastic characteristics when undergoing deformation. |  | http://en.wikipedia.org/wiki/Viscoelasticity
Function | Compress | Solid | Wedge | A triangular shaped tool, a compound and portable inclined plane. It can be used to separate two objects, or portions of objects, lift an object, or hold an object in place. It operates by converting a force applied to the wide end into forces perpendicular to the inclined surfaces. |  | http://en.wikipedia.org/wiki/Wedge_(mechanical_device)
Function | Compress | Solid | Wheel | A circular device capable of rotating on its axis, typically facilitating movement whilst supporting a load, or performing useful work. | By storing rotational kinetic energy.
Function | Compress | Solid | Wind | The flow of air or other gases that compose an atmosphere |  | http://en.wikipedia.org/wiki/Wind
Function | Compress | Solid | Worm Drive | A gear arrangement in which a worm (which is a gear in the form of a screw) meshes with a worm gear (which is similar in appearance to a spur gear). Like other gear arrangements, a worm drive can reduce rotational speed or allow higher torque to be transmitted. |  | http://en.wikipedia.org/wiki/Worm_drive
Function | Concentrate | Divided Solid | Abrasion | The process of scuffing, scratching, wearing down, marring, or rubbing away. It can be intentionally imposed in a controlled process using an abrasive. |  | http://en.wikipedia.org/wiki/Abrasion_(mechanical)
Function | Concentrate | Divided Solid | Acoustic Tweezers | A technology for controlling the movement of objects by sound waves. In a standing acoustic field, objects will experience an acoustic radiation force that moves the objects to special regions of the acoustic field.Depending on the properties of the objects, they can be moved to either acoustic pressure nodes or pressure antinodes. |  | http://en.wikipedia.org/wiki/Acoustic_tweezers
Function | Concentrate | Divided Solid | Activated Alumina | A manufactured form of alumina (aluminium oxide) having a nanoporous structure. |  | http://en.wikipedia.org/wiki/Activated_alumina
Function | Concentrate | Divided Solid | Activated Carbon | (or activated charcoal, activated coal, carbo activatus) A form of carbon processed to be riddled with small, low-volume pores that increase the surface area available for adsorption or chemical reactions. Due to its high degree of microporosity, just one gram of activated carbon has a surface area in excess of 500 square meters. An activation level sufficient for useful application may be attained solely from high surface area; however, further chemical treatment often enhances adsorption properties. |  | http://en.wikipedia.org/wiki/Activated_carbon
Function | Concentrate | Divided Solid | Adhesive | A compound that adheres or bonds two items together. Adhesives may come from either natural or synthetic sources. Some modern adhesives are extremely strong, and are becoming increasingly important in modern construction and industry. |  | http://en.wikipedia.org/wiki/Adhesive
Function | Concentrate | Divided Solid | Advection | A transport mechanism of a substance, or a conserved property, by a fluid, due to the fluid's bulk motion in a particular direction. An example of advection is the transport of pollutants or silt in a river. |  | http://en.wikipedia.org/wiki/Advection
Function | Concentrate | Divided Solid | Aeration | The process by which air is circulated through, mixed with or dissolved in a liquid or substance. |  | http://en.wikipedia.org/wiki/Aeration
Function | Concentrate | Divided Solid | Angle of Repose | (or critical angle of repose) The minimum angle made by the inclined plane with the horizontal surface such that the body lying on the inclined plane is just at the verge of sliding down along the inclined plane. When bulk granular materials are poured onto a horizontal surface, a conical pile will form. The internal angle between the surface of the pile and the horizontal surface is known as the angle of repose and is related to the density, surface area and shapes of the particles, and the coefficient of friction of the material. | For example, piles of granular material. | http://en.wikipedia.org/wiki/Angle_of_repose
Function | Concentrate | Divided Solid | Binder | An ingredient used to bind together two or more other materials in mixtures. Its two principal properties are adhesion and cohesion. |  | http://en.wikipedia.org/wiki/Binder_(material)
Function | Concentrate | Divided Solid | Centrifugal Force | An outward force associated with rotation. Centrifugal force is one of several so-called pseudo-forces (or inertial forces), so named because, unlike real forces, they do not originate in interactions with other bodies situated in the environment of the particle upon which they act. Instead, centrifugal force originates in the rotation of the frame of reference within which observations are made. |  | http://en.wikipedia.org/wiki/Centrifugal_force
Function | Concentrate | Divided Solid | Centrifugal Separation | A process that involves the use of the centrifugal force for the separation of mixtures, used in industry and in laboratory settings. More-dense components of the mixture migrate away from the axis of the centrifuge, while less-dense components of the mixture migrate towards the axis. |  | http://en.wikipedia.org/wiki/Centrifugation
Function | Concentrate | Divided Solid | Centrifuge | A piece of equipment, generally driven by a motor, that puts an object in rotation around a fixed axis, applying a force perpendicular to the axis. The centrifuge works using the sedimentation principle, where the centripetal acceleration is used to evenly distribute substances (usually present in a solution for small scale applications) of greater and lesser density. |  | http://en.wikipedia.org/wiki/Centrifuge
Function | Concentrate | Divided Solid | Cheerio Effect | The tendency for small wettable floating objects to attract one another as a result of a combination of surface tension and buoyancy. |  | http://en.wikipedia.org/wiki/Cheerio_effect
Function | Concentrate | Divided Solid | Chemical Transport Reactions | A process for purification and crystallisation of non-volatile solids. Entails the reversible conversion of nonvolatile elements and chemical compounds into volatile derivatives. The volatile derivative migrates throughout a sealed reactor, typically a sealed, evacuated glass tube heated in a tube furnace. Elsewhere in the tube where the temperature is held at a different temperature, the volatile derivative reverts to the parent solid and the transport agent is released. |  | http://en.wikipedia.org/wiki/Chemical_transport_reaction
Function | Concentrate | Divided Solid | Close Packing | A dense arrangement of equal spheres in an infinite, regular arrangement (or lattice). There are two simple regular lattices that achieve highest average density: face-centered cubic (also called cubic close packed) and hexagonal close-packed. Both are based upon sheets of spheres arranged at the vertices of a triangular tiling; they differ in how the sheets are stacked upon one another. |  | http://en.wikipedia.org/wiki/Close_packing
Function | Concentrate | Divided Solid | Coanda Effect | The tendency of a fluid jet to stay attached to an adjacent suitably shaped curved surface. Also applies to powdered solids. |  | http://en.wikipedia.org/wiki/Coand%C4%83_effect
Function | Concentrate | Divided Solid | Coffee Ring Effect | A pattern left by a puddle of particle-laden liquid after it evaporates. Named after the characteristic ring-like deposit along the perimeter of a spill of coffee. The pattern is due to capillary flow induced by the differential evaporation rates across the drop: liquid evaporating from the edge is replenished by liquid from the interior. The resulting edgeward flow can carry nearly all the dispersed material to the edge. |  | http://en.wikipedia.org/wiki/Coffee_ring_effect
Function | Concentrate | Divided Solid | Composting | The aerobic decomposition of biodegradable organic matter, producing compost. The decomposition is performed primarily by facultative and obligate aerobic bacteria, yeasts and fungi, helped in the cooler initial and ending phases by a number of larger organisms, such as springtails, ants, nematodes and oligochaete worms. |  | http://en.wikipedia.org/wiki/Composting
Function | Concentrate | Divided Solid | Compression | The result of the subjection of a material to compressive stress, resulting in reduction of volume. The opposite of compression is tension. In simple terms, compression is a pushing force. |  | http://en.wikipedia.org/wiki/Physical_compression
Function | Concentrate | Divided Solid | Convection | The movement of molecules within fluids (i.e. liquids, gases) and rheids. One of the major modes of heat transfer and mass transfer. Convective heat and mass transfer take place through both diffusion (random Brownian motion) and by advection (transport by the larger-scale motion of currents). Note that a common use of the term convection refers specifically to heat transfer by convection, as opposed to convection in general. | By first dispersing the divided solid in a fluid (liquid or gas). | http://en.wikipedia.org/wiki/Convection
Function | Concentrate | Divided Solid | Coprecipitation | The carrying down by a precipitate of substances normally soluble under the conditions employed. |  | http://en.wikipedia.org/wiki/Coprecipitation
Function | Concentrate | Divided Solid | Corrugation | The shaping of an object or surface into parallel ridges and grooves.
Function | Concentrate | Divided Solid | Creaming | The migration of the dispersed phase of an emulsion, under the influence of buoyancy. The particles float upwards or sink, depending on how large they are and how much less dense or more dense they may be than the continuous phase, and also how viscous or how thixotropic the continuous phase might be. For as long as the particles remain separated, the process is called creaming. |  | http://en.wikipedia.org/wiki/Creaming_(chemistry)
Function | Concentrate | Divided Solid | Crystallisation | The (natural or artificial) process of formation of solid crystals precipitating from a identical solution or melt, or more rarely deposited directly from a gas. Crystallisation is also a chemical solid-liquid separation technique, in which mass transfer of a solute from the liquid solution to a pure solid crystalline phase occurs. |  | http://en.wikipedia.org/wiki/Crystallisation
Function | Concentrate | Divided Solid | Cyclone Separation | A method of removing particulates from an air, gas or water stream, without the use of filters, through vortex separation. Rotational effects and gravity are used to separate mixtures of solids and fluids. |  | http://en.wikipedia.org/wiki/Cyclonic_separation
Function | Concentrate | Divided Solid | Decomposition (biological) | The break down of tissue of a formerly living organism into simpler forms of matter. |  | http://en.wikipedia.org/wiki/Decomposition
Function | Concentrate | Divided Solid | Density Gradient | Variation of density across an area or through a volume. |  | http://en.wikipedia.org/wiki/Density_Gradient
Function | Concentrate | Divided Solid | Desiccation | The process of extreme drying. |  | http://en.wikipedia.org/wiki/Dessication
Function | Concentrate | Divided Solid | Diamond Anvil Cell | A hand-top device used in scientific experiments. It allows compressing a small (sub-millimeter sized) piece of material to extreme pressures, which can exceed 3,000,000 atmospheres (300 gigapascals). The device has been used to recreate the pressure existing deep inside planets, creating materials and phases not observed under normal conditions. |  | http://en.wikipedia.org/wiki/Diamond_anvil_cell
Function | Concentrate | Divided Solid | Ekman layer | The layer in a fluid where there is a force balance between pressure gradient force, Coriolis force and turbulent drag. In addition to enforcing the zero velocity condition at the wall, these Ekman layers can also control long-range properties of the flow. A classical illustration is given by the everyday experience of how a cup of tea returns to rest after stirring. |  | http://en.wikipedia.org/wiki/Ekman_layer
Function | Concentrate | Divided Solid | Elastic Recovery | The tendancy of a material that has been stretched to return to its original shape.
Function | Concentrate | Divided Solid | Elasticity | The physical property of a material when it deforms under stress (e.g. external forces), but returns to its original shape when the stress is removed. The amount of deformation is called the strain. The elastic regime is characterized by a linear relationship between stress and strain, denoted linear elasticity. |  | http://en.wikipedia.org/wiki/Elasticity_(physics)
Function | Concentrate | Divided Solid | Electret | An Electret is a dielectric material that has a quasi-permanent electric charge or dipole polarisation. An electret generates internal and external electric fields, and is the electrostatic equivalent of a permanent magnet. |  | http://en.wikipedia.org/wiki/Electret
Function | Concentrate | Divided Solid | Electric Arc | An electrical breakdown of a gas which produces an ongoing plasma discharge, resulting from a current flowing through normally nonconductive media such as air | If the divided solid carries an electric charge. | http://en.wikipedia.org/wiki/Electric_arc
Function | Concentrate | Divided Solid | Electric Field | The space surrounding an electric charge or in the presence of a time-varying magnetic field has a property called an electric field (that can also be equated to electric flux density). This electric field exerts a force on other electrically charged objects. |  | http://en.wikipedia.org/wiki/Electric_field
Function | Concentrate | Divided Solid | Electrohydrodynamics | Includes the following types of particle and fluid transport mechanisms:Electrophoresis, electrokinesis, dielectrophoresis, electro-osmosis, and electrorotation. In general, the phenomena relate to the direct conversion of electrical energy into kinetic energy, and vice versa. |  | http://en.wikipedia.org/wiki/Electrohydrodynamics
Function | Concentrate | Divided Solid | Electromagnet | A type of magnet whose magnetic field is produced by the flow of electric current. The magnetic field disappears when the current ceases. Electromagnets are very widely used as components of other electrical devices, such as motors, generators, relays, loudspeakers, hard disks, MRI machines, scientific instruments, and magnetic separation equipment, as well as being employed as industrial lifting electromagnets for picking up and moving heavy iron objects like scrap iron. |  | http://en.wikipedia.org/wiki/Electromagnet
Function | Concentrate | Divided Solid | Electromagnetic Induction | The generation of electromotive force (EMF) in a current-carrying conductor exposed to a changing magnetic field | Eddy Currents produce a magnetic field opposite to that inducing the eddy current. | https://en.wikipedia.org/wiki/Electromagnetic_induction
Function | Concentrate | Divided Solid | Electromagnetic Stirring | When an electric current flows through a conducting fluid in the presence of a magnetic field a force (Lorenz Force) is generated, causing movement of the fluid.
Function | Concentrate | Divided Solid | Electropermanent Magnet | A type of magnet which consists of both an electromagnet and a dual material permanent magnet, in which the magnetic field produced by the electromagnet is used to change the magnetisation of the permanent magnet. Allows creating controllable permanent magnets where the magnetic effect can be maintained without requiring a continuous supply of electrical energy. |  | http://en.wikipedia.org/wiki/Electropermanent_magnet
Function | Concentrate | Divided Solid | Electrophoresis | The motion of dispersed particles relative to a fluid under the influence of an electric field. |  | http://en.wikipedia.org/wiki/Electrophoresis
Function | Concentrate | Divided Solid | Electrophoretic Deposition | A term for a broad range of industrial processes which includes electrocoating, cathodic electrodeposition, and electrophoretic coating, or electrophoretic painting. A characteristic feature of this process is that colloidal particles suspended in a liquid medium migrate under the influence of an electric field (electrophoresis) and are deposited onto an electrode. |  | http://en.wikipedia.org/wiki/Electrophoretic_deposition
Function | Concentrate | Divided Solid | Electrorheological Effect | Electrorheological (ER) fluids are suspensions of extremely fine non-conducting particles (up to 50 micrometres diameter) in an electrically insulating fluid. The apparent viscosity of ER fluids changes reversibly by an order of up to 100,000 in response to an electric field. A typical ER fluid can go from the consistency of a liquid to that of a gel, and back, with response times of the order of ms. Sometimes called the Winslow Effect. | It has been proposed to create bullet-proof vests using an ER fluid because the ability to soak the fluid into cloth creates the potential for a very light vest that can change from a normal cloth into a hard covering almost instantaneously | http://en.wikipedia.org/wiki/Electrorheological_fluid
Function | Concentrate | Divided Solid | Electrostatic Induction | A redistribution of electrical charge in an object, caused by the influence of nearby charges. Electrostatic generators, such as the Wimshurst machine, the Van de Graaff generator and the electrophorus, use this principle. Electrostatic induction should not be confused with electromagnetic induction; both are often referred to as 'induction'. |  | http://en.wikipedia.org/wiki/Electrostatic_induction
Function | Concentrate | Divided Solid | Electrostatics | The phenomena arising from stationary or slowly moving electric charges |  | http://en.wikipedia.org/wiki/Electrostatics
Function | Concentrate | Divided Solid | Electrostriction | A property of all electrical non-conductors, or dielectrics, that causes them to change their shape under the application of an electric field. All dielectrics exhibit some electrostriction, but certain engineered ceramics, known as relaxor ferroelectrics, have extraordinarily high electrostrictive constants,e.g. Lead magnesium niobate (PMN), Lead magnesium niobate-lead titanate (PMN-PT), Lead lanthanum zirconate titanate (PLZT). |  | http://en.wikipedia.org/wiki/Electrostriction
Function | Concentrate | Divided Solid | Erosion | The process of weathering and transport of solids (sediment, soil, rock and other particles) in the natural environment or their source and deposits them elsewhere. It usually occurs due to transport by wind, water, or ice; by down-slope creep of soil and other material under the force of gravity; or by living organisms, such as burrowing animals, in the case of bioerosion. |  | http://en.wikipedia.org/wiki/Erosion
Function | Concentrate | Divided Solid | Explosive Welding | A solid state process where welding is accomplished by accelerating one of the components at extremely high velocity through the use of chemical explosives. Explosion welding can produce a bond between two metals that cannot necessarily be welded by conventional means. The process does not melt either metal, instead it plasticises the surfaces of both metals, causing them to come into intimate contact sufficient to create a weld. |  | http://en.wikipedia.org/wiki/Explosive_welding
Function | Concentrate | Divided Solid | Faraday Wave | (or Faraday Ripples) Nonlinear standing waves that appear on liquids enclosed by a vibrating receptacle. When the vibration frequency exceeds a critical value, the flat hydrostatic surface becomes unstable. The waves can take the form of stripes, close-packed hexagons, or even squares or quasiperiodic patterns. |  | https://en.wikipedia.org/wiki/Faraday_wave
Function | Concentrate | Divided Solid | Ferrofluid | A liquid which becomes strongly magnetised in the presence of a magnetic field. Ferrofluids are colloidal mixtures composed of nanoscale ferromagnetic, or ferrimagnetic, particles suspended in a carrier fluid, usually an organic solvent or water. The ferromagnetic nano-particles are coated with a surfactant to prevent their agglomeration (due to van der Waals and magnetic forces). |  | http://en.wikipedia.org/wiki/Ferrofluid
Function | Concentrate | Divided Solid | Ferromagnetic Powder | Ferromagnetic material in a powdered or finely divided form. Ferromagnetic materials (such as iron) form permanent magnets and/or exhibit strong interactions with magnets. Ferromagnetic materials lose their ferromagnetic properties above a characteristic temperature (the Curie Point). |  | http://en.wikipedia.org/wiki/Iron_filings
Function | Concentrate | Divided Solid | Ferromagnetism | The mechanism by which certain materials (such as iron) form permanent magnets and/or exhibit strong interactions with magnets. Responsible for commonly observed magnetism phenomena, e.g. 'fridge magnets. A material is 'ferromagnetic' only if all its magnetic ions add a positive contribution to the net magnetisation. If some of them subtract from the net magnetisation (i.e. are partially anti-aligned), then the material is 'ferrimagnetic'. |  | http://en.wikipedia.org/wiki/Ferromagnetism
Function | Concentrate | Divided Solid | Filter (physical) | A device (usually a membrane or layer) that is designed to block certain objects or substances while letting others through. Filters are often used to remove harmful substances from air or water, for example to remove air pollution, to make water drinkable, to prepare coffee. In domestic food and drink preparation where bulk solids are removed from liquids, this is often called a strainer. | For example, accumulating a viscous liquid on a filter. | http://en.wikipedia.org/wiki/Filter_(chemistry)
Function | Concentrate | Divided Solid | Fin | A flat surface that extends from an object, usually for the purpose of increasing surface area, increasing stiffness or for obtaining a hydrodynamic or aerodynamic interaction with an external relatively moving fluid. |  | https://en.wikipedia.org/wiki/Fin
Function | Concentrate | Divided Solid | Flocculation | A process of contact and adhesion whereby the particles of a dispersion form larger-size clusters. |  | http://en.wikipedia.org/wiki/Flocculation
Function | Concentrate | Divided Solid | Force | That which can cause an object with mass to accelerate. Force has both magnitude & direction, i.e. it's a vector quantity. An object with constant mass will accelerate in proportion to the net force acting upon it and in inverse proportion to its mass (or the net force on an object is equal to the rate of change of momentum it experiences). Forces acting on objects may cause them to rotate or deform, or result in a change in pressure. |  | http://en.wikipedia.org/wiki/Force
Function | Concentrate | Divided Solid | Forced Convection | Heat advection by a fluid which is not due to the natural forces of buoyancy induced by heating. In forced heat convection, transfer of heat is due to movement in the fluid which results from many other forces, such as (for example) a fan or pump. |  | http://en.wikipedia.org/wiki/Forced_convection#Forced_convection
Function | Concentrate | Divided Solid | Fractal Forms | A fractal is generally 'a rough or fragmented geometric shape that can be split into parts, each of which is (at least approximately) a reduced-size copy of the whole,' a property called self-similarity. A mathematical fractal is based on an equation that undergoes iteration, a form of feedback based on recursion. |  | http://en.wikipedia.org/wiki/Fractal
Function | Concentrate | Divided Solid | Free Convection | Movement of molecules of fluids (or gases) dues to density differences in the fluid (or gas) occurring due to temperature gradients. |  | http://en.wikipedia.org/wiki/Convective_heat_transfer
Function | Concentrate | Divided Solid | Froth Floatation | A process for selectively separating hydrophobic materials from hydrophilic. Finely ground raw material is mixed with water to form a slurry. The desired mineral is rendered hydrophobic by the addition of a surfactant or collector chemical. The slurry is there areated (e.g by air or nitrogen). The hydrophobic particles attach to the air bubbles, which rise to the surface, forming a froth which can be removed for further refining. |  | http://en.wikipedia.org/wiki/Froth_flotation
Function | Concentrate | Divided Solid | Funnel | A funnel is a pipe with a wide, often conical mouth and a narrow stem. It is used to channel liquid or fine-grained substances into containers with a small opening. Without a funnel, much spillage would occur. |  | http://en.wikipedia.org/wiki/Funnel
Function | Concentrate | Divided Solid | Gravitation | A natural phenomenon by which objects with mass attract one another. In everyday life, gravitation is most commonly thought of as the agency which lends weight to objects with mass. |  | http://en.wikipedia.org/wiki/Gravitation
Function | Concentrate | Divided Solid | Halbach Array | A special arrangement of permanent magnets that augments the magnetic field on one side of the array while cancelling the field to near zero on the other side. Has many applications ranging from the humble refrigerator magnet through industrial applications such as the brushless AC motor and magnetic coupling, to high-tech applications such as wiggler magnets used in particle accelerators and free electron lasers. |  | http://en.wikipedia.org/wiki/Halbach_array
Function | Concentrate | Divided Solid | Holes | A hole is a confined lack of structure in some part of an object. | By diffraction | http://en.wikipedia.org/wiki/Hole
Function | Concentrate | Divided Solid | Hot Isostatic Pressing | A manufacturing process used to reduce the porosity of metals and influence the density of many ceramic materials. This improves the mechanical properties, workability and ceramic density. The HIP process subjects a component to both elevated temperature and isostatic gas pressure in a high pressure containment vessel. |  | http://en.wikipedia.org/wiki/Hot_isostatic_pressing
Function | Concentrate | Divided Solid | Impact Force | A high force or shock applied over a short time period. Such a force or acceleration can sometimes have a greater effect than a lower force applied over a proportionally longer time period. |  | http://en.wikipedia.org/wiki/Impact_force
Function | Concentrate | Divided Solid | Lorentz Force | The force on a point charge due to electromagnetic fields. When a wire carrying an electrical current is placed in a magnetic field, each of the moving charges, which comprise the current, experiences the Lorentz force, and together they can create a macroscopic force on the wire (sometimes called the Laplace force). |  | http://en.wikipedia.org/wiki/Lorentz_force
Function | Concentrate | Divided Solid | Magnetic Field | A vector field which surrounds magnets and electric currents, and is detected by the force it exerts on moving electric charges and on magnetic materials. When placed in a magnetic field, magnetic dipoles tend to align their axes parallel to the magnetic field. Magnetic fields also have their own energy with an energy density proportional to the square of the field intensity. |  | http://en.wikipedia.org/wiki/Magnetic_field
Function | Concentrate | Divided Solid | Magnetism | One of the phenomena by which materials exert attractive or repulsive forces on other materials. Some well-known materials that exhibit easily detectable magnetic properties (called magnets) are nickel, iron, cobalt, and their alloys; however, all materials are influenced to greater or lesser degree by the presence of a magnetic field. |  | http://en.wikipedia.org/wiki/Magnetism
Function | Concentrate | Divided Solid | Magnetostriction | A property of ferromagnetic materials that causes them to change their shape or dimensions during the process of magnetisation. The variation of material's magnetisation due to the applied magnetic field changes the magnetostrictive strain until reaching its saturation value. This effect can cause losses due to frictional heating in susceptible ferromagnetic cores. | Through heating resulting from collapse of cavitation bubbles resulting from the manetostriction effect on a magnetic liquid. | http://en.wikipedia.org/wiki/Magnetostriction
Function | Concentrate | Divided Solid | Melting | A process that results in the phase change of a substance from a solid to a liquid. The internal energy of a solid substance is increased (typically by the absorbtion of heat) to a specific temperature (called the melting point) at which it changes to the liquid phase. |  | http://en.wikipedia.org/wiki/Melting
Function | Concentrate | Divided Solid | Nanoporous Material | Materials consisting of a regular organic or inorganic framework supporting a regular, porous structure. Pores are by definition roughly in the nanometre range. |  | http://en.wikipedia.org/wiki/Nanoporous
Function | Concentrate | Divided Solid | Ostwald Ripening | An observed phenomenon in solid solutions or liquid sols that describes the change of an inhomogeneous structure over time, i.e., small crystals or sol particles dissolve, and redeposit onto larger crystals or sol particles. Occurs because larger particles are more energetically favored than smaller particles. This stems from the fact that molecules on the surface of a particle are energetically less stable than the ones in the interior. Ostwald ripening is also observed in liquid-liquid systems, causing diffusion of monomers (i.e. individual molecules or atoms) from smaller droplets to larger droplets due to greater solubility of the single monomer molecules in the larger monomer droplets. |  | http://en.wikipedia.org/wiki/Ostwald_ripening
Function | Concentrate | Divided Solid | Photophoresis | The phenomenon that small particles suspended in gas (aerosols) or liquids (hydrocolloids) starts to migrate when illuminated by a sufficiently intense beam of light. The existence of this phenomenon is owed to a non-uniform distribution of temperature of an illuminated particle in a fluid medium. |  | http://en.wikipedia.org/wiki/Photophoresis
Function | Concentrate | Divided Solid | Photopolymerisation | Polymerisation induced by exposure to light or UV radiation.
Function | Concentrate | Divided Solid | Physical Containment | Partial or complete enclosure of an object or substance by some physical medium, typically for the purpose of protection or restriction of movement.
Function | Concentrate | Divided Solid | Pressure Gradient | A fluid (gas or liquid) subject to a pressure gradient results in a net force that is directed from high to low pressure (the 'pressure gradient force'). | In the case of a divided solid dispersed in a fluid. | http://en.wikipedia.org/wiki/Pressure_gradient
Function | Concentrate | Divided Solid | Pressure Increase | Pressure is an effect which occurs when a force is applied on a surface. Pressure is transmitted to solid boundaries or across arbitrary sections of fluid normal to these boundaries or sections at every point. |  | http://en.wikipedia.org/wiki/Pressure
Function | Concentrate | Divided Solid | Pump | A device used to move fluids, such as liquids, gases or slurries. |  | http://en.wikipedia.org/wiki/Pump
Function | Concentrate | Divided Solid | Rayleigh-Bénard Convection | Convection cells that appear spontaneously in a liquid layer when heat is applied from below. | For a divided solid dispersed in a fluid. | http://en.wikipedia.org/wiki/B%C3%A9nard_cells
Function | Concentrate | Divided Solid | Reaction (physics) | In classical mechanics, Newton's third law states that forces occur in pairs: the Action and the Reaction. Both forces are equal in magnitude and opposite in direction. The distinction between action and reaction is purely arbitrary: any one of the two forces can be considered an action, in which case the other (corresponding) force automatically becomes its associated reaction. |  | http://en.wikipedia.org/wiki/Reaction_(physics)
Function | Concentrate | Divided Solid | Roller | A cylindrical device that rotates around its principle axis, typically to perform useful work, such as the compression of sheet metal between a pair of rollers.
Function | Concentrate | Divided Solid | Saltation (geology) | A specific type of particle transport by fluids such as wind, or the denser fluid water. It occurs when loose material is removed from a bed and carried by the fluid, before being transported back to the surface. Examples include pebble transport by rivers, sand drift over desert surfaces, soil blowing over fields, or even snow drift over smooth surfaces such as those in the Arctic or Canadian Prairies. |  | http://en.wikipedia.org/wiki/Saltation_(geology)
Function | Concentrate | Divided Solid | Screw | A helical inclined plane. A screw can convert a rotational force (torque) to a linear force and vice versa. |  | http://en.wikipedia.org/wiki/Screw_(simple_machine)
Function | Concentrate | Divided Solid | Sedimentation | The motion of molecules in solutions or particles in suspensions in response to an external force such as gravity, centrifugal acceleration or electromagnetism. Sedimentation may pertain to objects of various sizes, ranging from suspensions of dust and pollen particles to cellular suspensions to solutions of single molecules such as proteins and peptides. |  | http://en.wikipedia.org/wiki/Sedimentation
Function | Concentrate | Divided Solid | Segmentation | The division of an object into multiple parts.
Function | Concentrate | Divided Solid | Selective Laser Sintering | An additive rapid manufacturing technique that uses a high power laser (for example, a carbon dioxide laser) to fuse small particles of plastic, metal, ceramic, or glass powders into a mass representing a desired 3-dimensional object. |  | http://en.wikipedia.org/wiki/Selective_laser_sintering
Function | Concentrate | Divided Solid | Self-Assembly | A process in which a disordered system of pre-existing components forms an organized structure or pattern as a consequence of specific, local interactions among the components themselves, without external direction. |  | http://en.wikipedia.org/wiki/Self-assembly
Function | Concentrate | Divided Solid | Settling | The process by which particulates settle to the bottom of a liquid and form a sediment. Particles that experience a force, either due to gravity or due to centrifugal motion will tend to move in a uniform manner in the direction exerted by that force. For gravity settling, this means that the particles will tend to fall to the bottom of the vessel, forming a slurry at the vessel base. |  | http://en.wikipedia.org/wiki/Settling
Function | Concentrate | Divided Solid | Smoke | A collection of airborne solid and liquid particulates and gases emitted when a material undergoes combustion or pyrolysis, together with the quantity of air that is entrained or otherwise mixed into the mass. |  | https://en.wikipedia.org/wiki/Smoke
Function | Concentrate | Divided Solid | Sorption | The action of both absorption and adsorption taking place simultaneously, i.e. the effect of gases or liquids being incorporated into a material of a different state and adhering to the surface of another molecule. Absorption is the incorporation of a substance in one state into another of a different state (e.g., liquids absorbed by solid or gas absorbed by liquid). Adsorption is the physical adherence or bonding of ions and molecules onto the surface of another molecule. |  | http://en.wikipedia.org/wiki/Sorption
Function | Concentrate | Divided Solid | Spark Plasma Sintering | (or Field Assisted Sintering Technique (FAST) or Pulsed Electric Current Sintering (PECS)). The main characteristic of the Spark Plasma Sintering (SPS) is that the pulsed DC current directly passes through the graphite die, as well as the powder compact, in case of conductive samples. Therefore, the heat is generated internally which facilitates a very high heating or cooling rate (up to 1000k/min), hence the sintering process generally is very fast (within a few minutes). |  | http://en.wikipedia.org/wiki/Spark_plasma_sintering
Function | Concentrate | Divided Solid | Supersaturation | A solution that contains more of the dissolved material than could be dissolved by the solvent under normal circumstances. It can also refer to a vapour of a compound that has a higher (partial) pressure than the vapour pressure of that compound. |  | http://en.wikipedia.org/wiki/Supersaturation
Function | Concentrate | Divided Solid | Suspension | A heterogeneous fluid containing solid particles that are sufficiently large for sedimentation. Usually they must be larger than 1 micrometer. The internal phase (solid) is dispersed throughout the external phase (fluid - which may be liquid or gas) through mechanical agitation, with the use of certain excipients or suspending agents. |  | http://en.wikipedia.org/wiki/Suspension_(chemistry)
Function | Concentrate | Divided Solid | Tea Leaf Paradox | A phenomenon where tea leaves in a cup of tea migrate to the center and bottom of the cup after being stirred rather than being forced to the edges of the cup, as would be expected from a spiral centrifugal force. |  | http://en.wikipedia.org/wiki/Tea_leaf_paradox
Function | Concentrate | Divided Solid | Tessellation | A tessellation or tiling of the plane is a collection of plane figures that fills the plane with no overlaps and no gaps. |  | http://en.wikipedia.org/wiki/Tessellation
Function | Concentrate | Divided Solid | Thermal Contraction | The tendency of matter to reduce in volume (contract) in response to a change in temperature or when a substance is cooled. |  | http://en.wikipedia.org/wiki/Thermal_expansion
Function | Concentrate | Divided Solid | Thermophoresis | (also called thermodiffusion or Soret Effect) The effect of temperature gradient on multicomponent (or isotopic) mixtures of particles (i.e. particle movement from hotter to colder regions or vice versa). Regarded as 'positive' when molecules move from hot to cold and 'negative' when the reverse is true. Typically the heavier/larger species in a mixture exhibits positive behavior while the lighter/smaller species exhibit negative. |  | http://aerosol.ees.ufl.edu/Thermophoresis/section01.html
Function | Concentrate | Divided Solid | Triboelectric Effect | A type of contact electrification in which certain materials become electrically charged after they come into contact with another different material and are then separated (such as through rubbing). The polarity and strength of the charges produced differ according to the materials, surface roughness, temperature, strain, and other properties. | For example, the attraction of particles to an object carrying a staic electric charge generated by the Triboelectric Effect | http://en.wikipedia.org/wiki/Triboelectric_effect
Function | Concentrate | Divided Solid | Ultrasonic Vibration | Vibration at ultrasonic frequencies. |  | http://en.wikipedia.org/wiki/Ultrasound
Function | Concentrate | Divided Solid | Ultrasound | Cyclic sound pressure with a frequency greater than the upper limit of human hearing. Although this limit varies from person to person, 20 kHz serves as a useful lower limit in describing ultrasound. |  | http://en.wikipedia.org/wiki/Ultrasound
Function | Concentrate | Divided Solid | Vibration | Mechanical oscillations about an equilibrium point. The oscillations may be periodic such as the motion of a pendulum or random such as the movement of a tire on a gravel road. |  | http://en.wikipedia.org/wiki/Vibration
Function | Concentrate | Divided Solid | Vortex Ring | A torus shaped vortex in a fluid i.e. a region where the fluid mostly spins around an imaginary axis line that forms a closed loop. The dominant flow in a vortex ring is said to be toroidal, more precisely poloidal. Within a stationary body of fluid, a vortex ring can travel for relatively long distance, carrying the spinning fluid with it. | In the case of a divided solid dispersed in a fluid, e.g. a smoke ring. | http://en.wikipedia.org/wiki/Vortex_ring
Function | Concentrate | Divided Solid | Wear | The erosion of material from a solid surface by the action of another surface. |  | http://en.wikipedia.org/wiki/Wear
Function | Concentrate | Divided Solid | Zeolite | Microporous, aluminosilicate minerals commonly used as commercial adsorbents. Widely used in industry for water purification, as catalysts, for the preparation of advanced materials and in nuclear reprocessing. |  | http://en.wikipedia.org/wiki/Zeolite
Function | Concentrate | Field | Concentrated Photovoltaics | Concentrated photovoltaic systems focus a large amount of sunlight onto a small area of solar photovoltaic materials to generate electricity. Unlike traditional, more conventional flat panel systems, CPV systems are often much less expensive to produce, because the concentration allows for the production of a much smaller area of solar cells. |  | http://en.wikipedia.org/wiki/Concentrated_photovoltaics
Function | Concentrate | Field | Electric Spark | A type of electrostatic discharge that occurs when an electric field creates an ionized electrically conductive channel in air producing a brief emission of light and sound. A spark is formed when the electric field strength exceeds the dielectric field strength of air. This causes an increase in the number of free electrons and ions in the air, temporarily causing the air to become an electrical conductor through dielectric breakdown. |  | http://en.wikipedia.org/wiki/Electric_spark
Function | Concentrate | Field | Electromagnet | A type of magnet whose magnetic field is produced by the flow of electric current. The magnetic field disappears when the current ceases. Electromagnets are very widely used as components of other electrical devices, such as motors, generators, relays, loudspeakers, hard disks, MRI machines, scientific instruments, and magnetic separation equipment, as well as being employed as industrial lifting electromagnets for picking up and moving heavy iron objects like scrap iron. |  | http://en.wikipedia.org/wiki/Electromagnet
Function | Concentrate | Field | Electropermanent Magnet | A type of magnet which consists of both an electromagnet and a dual material permanent magnet, in which the magnetic field produced by the electromagnet is used to change the magnetisation of the permanent magnet. Allows creating controllable permanent magnets where the magnetic effect can be maintained without requiring a continuous supply of electrical energy. |  | http://en.wikipedia.org/wiki/Electropermanent_magnet
Function | Concentrate | Field | Electrostatic Lens | A device used to focus or collimate electron beams |  | http://en.wikipedia.org/wiki/Electrostatic_lens
Function | Concentrate | Field | Farnsworth-Hirsch Fusor | A relativly simple nuclear fusion device based on inertial electrostatic confinement. |  | http://en.wikipedia.org/wiki/Fusor
Function | Concentrate | Field | Filter (electronic) | Electronic circuits which perform signal processing functions, specifically intended to remove unwanted signal components and/or enhance wanted ones. |  | http://en.wikipedia.org/wiki/Electronic_filter
Function | Concentrate | Field | Filter (optical) | Optical filters selectively transmits light having certain properties (often, a particular range of wavelengths, that is, range of colours of light), while blocking the remainder. Optical filters, generally, belong to one of two categories. The simplest, physically, is the absorptive filter, while the latter category, that of interference or dichroic filters, can be quite complex. |  | http://en.wikipedia.org/wiki/Filter_(optics)
Function | Concentrate | Field | Focusing | The gathering of wavefronts of a wave (e.g. radiation) into a spherical or cylindical shape. Focusing of light is used in optics, however focusing can be applied to any radiation or wave. |  | http://en.wikipedia.org/wiki/Focus_(optics)
Function | Concentrate | Field | Fresnel Lens | A lens using less material compared to a conventional spherical lens by breaking the lens into a set of concentric annular sections. For each of these, the overall thickness of the lens is decreased, breaking the continuous surface of a standard lens into a set of surfaces of the same curvature, with discontinuities between them. This reduces the thickness (and weight and volume) of the lens, at the expense of reducing the imaging quality. |  | http://en.wikipedia.org/wiki/Fresnel_lens
Function | Concentrate | Field | Gear | A gear (or more correctly a gear wheel) is a rotating machine part having cut teeth, or cogs, which mesh with another toothed part in order to transmit torque. Two or more gears working in tandem are called a transmission and can produce a mechanical advantage through a gear ratio and thus may be considered a simple machine. Geared devices can change the speed, magnitude, and direction of a power source. | For example, absorbing a mechanical field. | http://en.wikipedia.org/wiki/Gear
Function | Concentrate | Field | Gravitational Lensing | A gravitational lens is formed when the light from a very distant, bright source (such as a quasar) is 'bent' around a massive object (such as a cluster of galaxies) between the source object and the observer. The process is known as gravitational lensing, and is one of the predictions of Albert Einstein's general theory of relativity. |  | http://en.wikipedia.org/wiki/Gravitational_lensing
Function | Concentrate | Field | Halbach Array | A special arrangement of permanent magnets that augments the magnetic field on one side of the array while cancelling the field to near zero on the other side. Has many applications ranging from the humble refrigerator magnet through industrial applications such as the brushless AC motor and magnetic coupling, to high-tech applications such as wiggler magnets used in particle accelerators and free electron lasers. |  | http://en.wikipedia.org/wiki/Halbach_array
Function | Concentrate | Field | Lens | An optical device with perfect or approximate axial symmetry which transmits and refracts light, converging or diverging the beam. |  | http://en.wikipedia.org/wiki/Lens_(optics)
Function | Concentrate | Field | Magnetic Amplifier | An electromagnetic device for amplifying electrical signals. It makes use of magnetic saturation of the core, a non-linear property of a certain class of transformer cores. It is a static device with no moving parts, no wear-out mechanism and has a good tolerance to mechanical shock and vibration. It requires no warm-up time. |  | http://en.wikipedia.org/wiki/Magnetic_amplifier
Function | Concentrate | Field | Magnetic Field | A vector field which surrounds magnets and electric currents, and is detected by the force it exerts on moving electric charges and on magnetic materials. When placed in a magnetic field, magnetic dipoles tend to align their axes parallel to the magnetic field. Magnetic fields also have their own energy with an energy density proportional to the square of the field intensity. |  | http://en.wikipedia.org/wiki/Magnetic_field
Function | Concentrate | Field | Magnetism | One of the phenomena by which materials exert attractive or repulsive forces on other materials. Some well-known materials that exhibit easily detectable magnetic properties (called magnets) are nickel, iron, cobalt, and their alloys; however, all materials are influenced to greater or lesser degree by the presence of a magnetic field. |  | http://en.wikipedia.org/wiki/Magnetism
Function | Concentrate | Field | Mechanical Advantage | Force amplification achieved by using a tool, mechanical device or machine system. Ideally, the device preserves the input power and simply trades off forces against movement to obtain a desired amplification in the output force. |  | http://en.wikipedia.org/wiki/Mechanical_advantage
Function | Concentrate | Field | Mirage (photothermal deflection) | A naturally occurring optical phenomenon in which light rays are bent to produce a displaced image of distant objects or the sky. |  | http://en.wikipedia.org/wiki/Mirage
Function | Concentrate | Field | Moment of Inertia | (or mass moment of inertia, rotational inertia, polar moment of inertia of mass, or the angular mass). The inertia of a rotating body with respect to its rotation. The moment of inertia plays much the same role in rotational dynamics as mass does in linear dynamics, |  | http://en.wikipedia.org/wiki/Moment_of_inertia
Function | Concentrate | Field | Optical Fibre | A fibre (typically made of glass or plastic) that carries light along its length |  | http://en.wikipedia.org/wiki/Optical_fiber
Function | Concentrate | Field | Photography | The process, activity and art of creating still pictures by recording radiation on a radiation-sensitive medium, such as a photographic film, or electronic image sensors. |  | http://en.wikipedia.org/wiki/Photography
Function | Concentrate | Field | Photon Sieve | A device for focusing light using diffraction and interference. It consists of a flat sheet of material full of pinholes that are arranged in a pattern which is similar to the rings in a Fresnel zone plate, but a sieve brings light to much sharper focus than a zone plate. |  | http://en.wikipedia.org/wiki/Photon_sieve
Function | Concentrate | Field | Plenoptic Camera | (also called a light-field camera) A camera that uses a microlens array to capture 4D light field information about a scene. Such light field information can be used to improve the solution of computer graphics and vision-related problems. |  | http://en.wikipedia.org/wiki/Plenoptic_camera
Function | Concentrate | Field | Reflection | The change in direction of a wavefront at an interface between two different media so that the wavefront returns into the medium from which it originated. Common examples include the reflection of light, sound and water waves. |  | http://en.wikipedia.org/wiki/Reflection_(physics)
Function | Concentrate | Field | Refraction | The change in direction of a wave due to a change in its speed. This is most commonly observed when a wave passes from one medium to another at any angle other than 90° or 0°. Refraction of light is the most commonly observed phenomenon, but any type of wave can refract when it interacts with a medium, for example when sound waves pass from one medium into another or when water waves move into water of a different depth. |  | http://en.wikipedia.org/wiki/Refraction
Function | Concentrate | Field | Retroreflector | A device or surface that reflects light, or other radiation, back to its source with minimum scattering. |  | http://en.wikipedia.org/wiki/Retroreflective
Function | Concentrate | Field | Shaped Charge | An explosive charge shaped to focus the effect of the explosive's energy. Various types are used to cut and form metal, initiate nuclear weapons, in the oil and gas industry and to penetrate armour. A typical modern lined shaped charge can penetrate armor steel to a depth of 7 or more times the diameter of the charge's cone, though greater depths of 10 times and above are now feasible. | There is an accumulation of energy at the point of focus of the shaped charge. | http://en.wikipedia.org/wiki/Shaped_charge
Function | Concentrate | Field | Skin Effect | The tendency of an alternating electric current (AC) to distribute itself within a conductor so that the current density near the surface of the conductor is greater than that at its core. That is, the electric current tends to flow at the 'skin' of the conductor. The skin effect causes the effective resistance of the conductor to increase with the frequency of the current. Skin effect is due to eddy currents set up by the AC current. |  | http://en.wikipedia.org/wiki/Skin_effect
Function | Concentrate | Field | Solenoid | A coil wound into a tightly packed helix. In physics, the term solenoid refers to a long, thin loop of wire, often wrapped around a metallic core, which produces a magnetic field when an electric current is passed through it. Solenoids are important because they can create controlled magnetic fields and can be used as electromagnets. |  | http://en.wikipedia.org/wiki/Solenoid
Function | Concentrate | Field | Spatial Filter | An optical device which uses the principles of Fourier optics to alter the structure of a beam of coherent light or other electromagnetic radiation. |  | http://en.wikipedia.org/wiki/Spatial_filter
Function | Concentrate | Field | Surface Acoustic Wave | (SAW) An acoustic wave traveling along the surface of a material having some elasticity, with an amplitude that typically decays exponentially with the depth of the substrate. This kind of wave is commonly used in devices called SAW devices in electronics circuits. |  | http://en.wikipedia.org/wiki/Surface_acoustic_wave
Function | Concentrate | Field | Triboelectric Effect | A type of contact electrification in which certain materials become electrically charged after they come into contact with another different material and are then separated (such as through rubbing). The polarity and strength of the charges produced differ according to the materials, surface roughness, temperature, strain, and other properties. | For example, the attraction of particles to an object carrying a staic electric charge generated by the Triboelectric Effect | http://en.wikipedia.org/wiki/Triboelectric_effect
Function | Concentrate | Field | Zeolite | Microporous, aluminosilicate minerals commonly used as commercial adsorbents. Widely used in industry for water purification, as catalysts, for the preparation of advanced materials and in nuclear reprocessing. |  | http://en.wikipedia.org/wiki/Zeolite
Function | Concentrate | Field | Zone Plate | A device used to focus electromagnetic ratiation (including light), using diffraction instead of refraction. It consists of a set of radially symmetric rings which alternate between opaque and transparent. Incident radiation diffracts around the opaque zones which can be spaced so that the diffracted radiation constructively interferes at a desired focus, creating an image there. |  | http://en.wikipedia.org/wiki/Zone_plate
Function | Concentrate | Gas | Activated Alumina | A manufactured form of alumina (aluminium oxide) having a nanoporous structure. |  | http://en.wikipedia.org/wiki/Activated_alumina
Function | Concentrate | Gas | Activated Carbon | (or activated charcoal, activated coal, carbo activatus) A form of carbon processed to be riddled with small, low-volume pores that increase the surface area available for adsorption or chemical reactions. Due to its high degree of microporosity, just one gram of activated carbon has a surface area in excess of 500 square meters. An activation level sufficient for useful application may be attained solely from high surface area; however, further chemical treatment often enhances adsorption properties. |  | http://en.wikipedia.org/wiki/Activated_carbon
Function | Concentrate | Gas | Bragg Diffraction | Diffraction from a three dimensional periodic structure such as atoms in a crystal. It is similar to what occurs when waves are scattered from a diffraction grating. Bragg diffraction is a consequence of interference between waves reflecting from different crystal planes. |  | http://en.wikipedia.org/wiki/Diffraction#Bragg_diffraction
Function | Concentrate | Gas | Bubble | A globule of one substance in another, usually gas in a liquid. Due to the Marangoni effect, bubbles may remain intact when they reach the surface of the immersive substance. |  | http://en.wikipedia.org/wiki/Liquid_bubble
Function | Concentrate | Gas | Cohesion | The action or property of like molecules sticking together, being mutually attractive. This is an intrinsic property of a substance that is caused by the shape and structure of its molecules which makes the distribution of orbiting electrons irregular when molecules get close to one another, creating electrical attraction that can maintain a macroscopic structure such as a water drop. |  | http://en.wikipedia.org/wiki/Cohesion_%28chemistry%29
Function | Concentrate | Gas | Compression | The result of the subjection of a material to compressive stress, resulting in reduction of volume. The opposite of compression is tension. In simple terms, compression is a pushing force. |  | http://en.wikipedia.org/wiki/Physical_compression
Function | Concentrate | Gas | Condensation | The change of the physical state of aggregation (or simply state) of matter from gaseous phase into liquid phase. |  | http://en.wikipedia.org/wiki/Condensation
Function | Concentrate | Gas | Crystallisation | The (natural or artificial) process of formation of solid crystals precipitating from a identical solution or melt, or more rarely deposited directly from a gas. Crystallisation is also a chemical solid-liquid separation technique, in which mass transfer of a solute from the liquid solution to a pure solid crystalline phase occurs. |  | http://en.wikipedia.org/wiki/Crystallisation
Function | Concentrate | Gas | Deposition (physical) | A process in which gas transforms into solid (also known as desublimation). The reverse of deposition is sublimation. One example of deposition is the process by which, in sub-freezing air, water vapour changes directly to ice without first becoming a liquid. This is how snow forms in clouds, as well as frost and hoar frost on the ground. |  | http://en.wikipedia.org/wiki/Deposition_(physics)
Function | Concentrate | Gas | Distillation | A method of separating mixtures based on differences in their volatilities in a boiling liquid mixture. |  | http://en.wikipedia.org/wiki/Distillation
Function | Concentrate | Gas | Electroactive Polymer | (or EAP) A polymer that exhibits a change in size or shape when stimulated by an electric field. The most common applications of this type of material are in actuators and sensors. A typical characteristic property of an EAP is that it will undergo a large amount of deformation while sustaining large forces. |  | http://en.wikipedia.org/wiki/Electroactive_polymers
Function | Concentrate | Gas | Electrolysis | A method of separating chemically bonded elements and compounds by passing an electric current through them. Electrolysis involves the passage of an electric current through an ionic substance that is either molten or dissolved in a suitable solvent, resulting in chemical reactions at the electrodes. |  | http://en.wikipedia.org/wiki/Electrolysis
Function | Concentrate | Gas | Electrophoresis | The motion of dispersed particles relative to a fluid under the influence of an electric field. |  | http://en.wikipedia.org/wiki/Electrophoresis
Function | Concentrate | Gas | Entrainment | The movement of one fluid due to the motion of another. |  | http://en.wikipedia.org/wiki/Entrainment_%28hydrodynamics%29
Function | Concentrate | Gas | Gas Compressor | A mechanical device that increases the pressure of a gas by reducing its volume. Compressors are similar to pumps: both increase the pressure on a fluid and both can transport the fluid through a pipe. As gases are compressible, the compressor also reduces the volume of a gas. Liquids are relatively incompressible, so the main action of a pump is to transport liquids. | For a divided solid suspended in a fluid. | http://en.wikipedia.org/wiki/Gas_compressor
Function | Concentrate | Gas | Impeller | A rotating component used to increase the pressure and flow of a fluid. Typically the rotating component of a centrifugal pump. Transfers energy from the motor that drives the pump to the fluid being pumped by accelerating the fluid outwards from the center of rotation. The velocity achieved by the impeller transfers into pressure when the outward movement of the fluid is confined by the pump casing. |  | http://en.wikipedia.org/wiki/Impeller
Function | Concentrate | Gas | Magnetism | One of the phenomena by which materials exert attractive or repulsive forces on other materials. Some well-known materials that exhibit easily detectable magnetic properties (called magnets) are nickel, iron, cobalt, and their alloys; however, all materials are influenced to greater or lesser degree by the presence of a magnetic field. |  | http://en.wikipedia.org/wiki/Magnetism
Function | Concentrate | Gas | Metal Organic Framework | (or MOF). A class of cordination polymers consisting of metal ions or clusters coordinated to organic ligands to form 1, 2 or 3-dimensional structures with the special feature that they are often porous. MOFs are of interest for the storage of gases such as hydrogen and carbon dioxide. Other possible applications of MOFs are in gas purification, gas separation, catalysis, as sensors and as supercapacitors. |  | https://en.wikipedia.org/wiki/Metalorganic_framework
Function | Concentrate | Gas | Nanoporous Material | Materials consisting of a regular organic or inorganic framework supporting a regular, porous structure. Pores are by definition roughly in the nanometre range. |  | http://en.wikipedia.org/wiki/Nanoporous
Function | Concentrate | Gas | Nucleation | The extremely localised budding of a distinct thermodynamic phase. Some examples of phases that may form via nucleation in liquids are gaseous bubbles, crystals or glassy regions. Creation of liquid droplets in saturated vapor is also characterized by nucleation. Most nucleation processes are physical, rather than chemical, but a few exceptions do exist (e.g. electrochemical nucleation). |  | http://en.wikipedia.org/wiki/Nucleation
Function | Concentrate | Gas | Physisorption | (or physical adsorption) A type of adsorption in which the adsorbate adheres to the surface only through Van der Waals (weak intermolecular) interactions, which are also responsible for the non-ideal behaviour of real gases. |  | http://en.wikipedia.org/wiki/Physisorption
Function | Concentrate | Gas | Pressure Gradient | A fluid (gas or liquid) subject to a pressure gradient results in a net force that is directed from high to low pressure (the 'pressure gradient force'). | In the case of a divided solid dispersed in a fluid. | http://en.wikipedia.org/wiki/Pressure_gradient
Function | Concentrate | Gas | Pressure Increase | Pressure is an effect which occurs when a force is applied on a surface. Pressure is transmitted to solid boundaries or across arbitrary sections of fluid normal to these boundaries or sections at every point. |  | http://en.wikipedia.org/wiki/Pressure
Function | Concentrate | Gas | Pressurisation | The application of pressure in a given situation or environment; and more specifically refers to the process by which atmospheric pressure is maintained in an isolated or semi-isolated atmospheric environment (for instance, in an aircraft, or whilst scuba diving). |  | http://en.wikipedia.org/wiki/Pressurization
Function | Concentrate | Gas | Pump | A device used to move fluids, such as liquids, gases or slurries. |  | http://en.wikipedia.org/wiki/Pump
Function | Concentrate | Gas | Reuleaux Triangle | A constant width curve based on an equilateral triangle. All points on a side are equidistant from the opposite vertex. |  | http://en.wikipedia.org/wiki/Reuleaux_triangle
Function | Concentrate | Gas | Shaped Charge | An explosive charge shaped to focus the effect of the explosive's energy. Various types are used to cut and form metal, initiate nuclear weapons, in the oil and gas industry and to penetrate armour. A typical modern lined shaped charge can penetrate armor steel to a depth of 7 or more times the diameter of the charge's cone, though greater depths of 10 times and above are now feasible. | There is an accumulation of energy at the point of focus of the shaped charge. | http://en.wikipedia.org/wiki/Shaped_charge
Function | Concentrate | Gas | Solvation | (commonly called dissolution) The process of attraction and association of molecules of a solvent with molecules or ions of a solute. As ions dissolve in a solvent they spread out and become surrounded by solvent molecules. The bigger the ion, the more solvent molecules are able to surround it and the more it becomes solvated. |  | http://en.wikipedia.org/wiki/Solvation
Function | Concentrate | Gas | Supersaturation | A solution that contains more of the dissolved material than could be dissolved by the solvent under normal circumstances. It can also refer to a vapour of a compound that has a higher (partial) pressure than the vapour pressure of that compound. |  | http://en.wikipedia.org/wiki/Supersaturation
Function | Concentrate | Gas | Thermal Contraction | The tendency of matter to reduce in volume (contract) in response to a change in temperature or when a substance is cooled. |  | http://en.wikipedia.org/wiki/Thermal_expansion
Function | Concentrate | Gas | Trompe | A water-powered gas compressor. A vertical pipe or shaft goes down to a separation chamber, a pipe coming away from that chamber allows the water to exit at a lower level, and another pipe coming from the chamber allows the compressed air to exit as needed. The compressed air is both cool and dry. |  | http://en.wikipedia.org/wiki/Trompe
Function | Concentrate | Gas | Voitenko Compressor | A shaped charge adapted from its original purpose of piercing thick steel armour to the task of accelerating shock waves. It slightly resembles a wind tunnel. |  | http://en.wikipedia.org/wiki/Voitenko_compressor
Function | Concentrate | Gas | Vortex Ring | A torus shaped vortex in a fluid i.e. a region where the fluid mostly spins around an imaginary axis line that forms a closed loop. The dominant flow in a vortex ring is said to be toroidal, more precisely poloidal. Within a stationary body of fluid, a vortex ring can travel for relatively long distance, carrying the spinning fluid with it. | In the case of a divided solid dispersed in a fluid, e.g. a smoke ring. | http://en.wikipedia.org/wiki/Vortex_ring
Function | Concentrate | Liquid | Activated Alumina | A manufactured form of alumina (aluminium oxide) having a nanoporous structure. |  | http://en.wikipedia.org/wiki/Activated_alumina
Function | Concentrate | Liquid | Boiling | A type of phase transition. The rapid vaporisation of a liquid, which typically occurs when a liquid is heated to its boiling point, the temperature at which the vapour pressure of the liquid is equal to the pressure exerted on the liquid by the surrounding environmental pressure. | The phase change associated with boiling requires the use of energy. | http://en.wikipedia.org/wiki/Boiling
Function | Concentrate | Liquid | Bubble | A globule of one substance in another, usually gas in a liquid. Due to the Marangoni effect, bubbles may remain intact when they reach the surface of the immersive substance. |  | http://en.wikipedia.org/wiki/Liquid_bubble
Function | Concentrate | Liquid | Coagulation | A complex process by which blood forms clots. It is an important part of hemostasis (the cessation of blood loss from a damaged vessel) whereby a damaged blood vessel wall is covered by a platelet and fibrin containing clot to stop bleeding and begin repair of the damaged vessel. | In the sense of a liquid (blood) changing to a solid form (clot). | http://en.wikipedia.org/wiki/Coagulation
Function | Concentrate | Liquid | Coffee Ring Effect | A pattern left by a puddle of particle-laden liquid after it evaporates. Named after the characteristic ring-like deposit along the perimeter of a spill of coffee. The pattern is due to capillary flow induced by the differential evaporation rates across the drop: liquid evaporating from the edge is replenished by liquid from the interior. The resulting edgeward flow can carry nearly all the dispersed material to the edge. |  | http://en.wikipedia.org/wiki/Coffee_ring_effect
Function | Concentrate | Liquid | Cohesion | The action or property of like molecules sticking together, being mutually attractive. This is an intrinsic property of a substance that is caused by the shape and structure of its molecules which makes the distribution of orbiting electrons irregular when molecules get close to one another, creating electrical attraction that can maintain a macroscopic structure such as a water drop. |  | http://en.wikipedia.org/wiki/Cohesion_%28chemistry%29
Function | Concentrate | Liquid | Compression | The result of the subjection of a material to compressive stress, resulting in reduction of volume. The opposite of compression is tension. In simple terms, compression is a pushing force. |  | http://en.wikipedia.org/wiki/Physical_compression
Function | Concentrate | Liquid | Crystallisation | The (natural or artificial) process of formation of solid crystals precipitating from a identical solution or melt, or more rarely deposited directly from a gas. Crystallisation is also a chemical solid-liquid separation technique, in which mass transfer of a solute from the liquid solution to a pure solid crystalline phase occurs. |  | http://en.wikipedia.org/wiki/Crystallisation
Function | Concentrate | Liquid | Desiccation | The process of extreme drying. |  | http://en.wikipedia.org/wiki/Dessication
Function | Concentrate | Liquid | Distillation | A method of separating mixtures based on differences in their volatilities in a boiling liquid mixture. |  | http://en.wikipedia.org/wiki/Distillation
Function | Concentrate | Liquid | Electrolysis | A method of separating chemically bonded elements and compounds by passing an electric current through them. Electrolysis involves the passage of an electric current through an ionic substance that is either molten or dissolved in a suitable solvent, resulting in chemical reactions at the electrodes. |  | http://en.wikipedia.org/wiki/Electrolysis
Function | Concentrate | Liquid | Electromagnet | A type of magnet whose magnetic field is produced by the flow of electric current. The magnetic field disappears when the current ceases. Electromagnets are very widely used as components of other electrical devices, such as motors, generators, relays, loudspeakers, hard disks, MRI machines, scientific instruments, and magnetic separation equipment, as well as being employed as industrial lifting electromagnets for picking up and moving heavy iron objects like scrap iron. |  | http://en.wikipedia.org/wiki/Electromagnet
Function | Concentrate | Liquid | Electroosmotic Pump | (or EO pump) Used for removing liquid flooding water from channels and gas diffusion layers and direct hydration of the proton exchange membrane in the membrane electrode assembly (MEA) of the proton exchange membrane fuel cells. Fabricated from silica nanospheres or hydrophilic porous glass, the pumping mechanism is generated by an external electric field applied on an electric double layer |  | http://en.wikipedia.org/wiki/Electroosmotic_pump
Function | Concentrate | Liquid | Electrophoresis | The motion of dispersed particles relative to a fluid under the influence of an electric field. |  | http://en.wikipedia.org/wiki/Electrophoresis
Function | Concentrate | Liquid | Entrainment | The movement of one fluid due to the motion of another. |  | http://en.wikipedia.org/wiki/Entrainment_%28hydrodynamics%29
Function | Concentrate | Liquid | Faraday Wave | (or Faraday Ripples) Nonlinear standing waves that appear on liquids enclosed by a vibrating receptacle. When the vibration frequency exceeds a critical value, the flat hydrostatic surface becomes unstable. The waves can take the form of stripes, close-packed hexagons, or even squares or quasiperiodic patterns. |  | https://en.wikipedia.org/wiki/Faraday_wave
Function | Concentrate | Liquid | Filter (physical) | A device (usually a membrane or layer) that is designed to block certain objects or substances while letting others through. Filters are often used to remove harmful substances from air or water, for example to remove air pollution, to make water drinkable, to prepare coffee. In domestic food and drink preparation where bulk solids are removed from liquids, this is often called a strainer. | For example, accumulating a viscous liquid on a filter. | http://en.wikipedia.org/wiki/Filter_(chemistry)
Function | Concentrate | Liquid | Freezing | A phase change in which a liquid turns into a solid when its temperature is lowered below its freezing point. Colloquially it is applied to water, but technically it applies to any liquid. All known liquids, except liquid helium, freeze when the temperature is lowered enough. |  | http://en.wikipedia.org/wiki/Freezing
Function | Concentrate | Liquid | Funnel | A funnel is a pipe with a wide, often conical mouth and a narrow stem. It is used to channel liquid or fine-grained substances into containers with a small opening. Without a funnel, much spillage would occur. |  | http://en.wikipedia.org/wiki/Funnel
Function | Concentrate | Liquid | Hydrogel | (also called aquagel) is a network of polymer chains that are hydrophilic, sometimes found as a colloidal gel in which water is the dispersion medium. Hydrogels are highly absorbent (they can contain over 99.9% water) natural or synthetic polymers. Hydrogels also possess a degree of flexibility very similar to natural tissue, due to their significant water content. |  | http://en.wikipedia.org/wiki/Hydrogels#Hydrogels
Function | Concentrate | Liquid | Ion Exchange | An exchange of ions between two electrolytes or between an electrolyte solution and a complex. In most cases the term is used to denote the processes of purification, separation, and decontamination of aqueous and other ion-containing solutions with solid polymeric or mineralic 'ion exchangers'. |  | http://en.wikipedia.org/wiki/Ion_exchange
Function | Concentrate | Liquid | Iontophoresis | A physical process in which ions flow diffusively in a medium driven by an applied electric field. |  | http://en.wikipedia.org/wiki/Iontophoresis
Function | Concentrate | Liquid | Liquid Membrane | A membrane in which the active component is in liquid form, typically held in the form of an emulsion or supported in pores in some carrier material. |  | http://www.rensselaer.org/dept/chem-eng/Biotech-Environ/patillo/membrane.biochem/mem.html
Function | Concentrate | Liquid | Liquid-Liquid Extraction | A method to separate compounds based on their relative solubilities in two different immiscible liquids, usually water and an organic solvent. It is an extraction of a substance from one liquid phase into another liquid phase. |  | http://en.wikipedia.org/wiki/Liquid-liquid_extraction
Function | Concentrate | Liquid | Magnetic Field | A vector field which surrounds magnets and electric currents, and is detected by the force it exerts on moving electric charges and on magnetic materials. When placed in a magnetic field, magnetic dipoles tend to align their axes parallel to the magnetic field. Magnetic fields also have their own energy with an energy density proportional to the square of the field intensity. |  | http://en.wikipedia.org/wiki/Magnetic_field
Function | Concentrate | Liquid | Magnetism | One of the phenomena by which materials exert attractive or repulsive forces on other materials. Some well-known materials that exhibit easily detectable magnetic properties (called magnets) are nickel, iron, cobalt, and their alloys; however, all materials are influenced to greater or lesser degree by the presence of a magnetic field. |  | http://en.wikipedia.org/wiki/Magnetism
Function | Concentrate | Liquid | Nanoporous Material | Materials consisting of a regular organic or inorganic framework supporting a regular, porous structure. Pores are by definition roughly in the nanometre range. |  | http://en.wikipedia.org/wiki/Nanoporous
Function | Concentrate | Liquid | Nucleation | The extremely localised budding of a distinct thermodynamic phase. Some examples of phases that may form via nucleation in liquids are gaseous bubbles, crystals or glassy regions. Creation of liquid droplets in saturated vapor is also characterized by nucleation. Most nucleation processes are physical, rather than chemical, but a few exceptions do exist (e.g. electrochemical nucleation). |  | http://en.wikipedia.org/wiki/Nucleation
Function | Concentrate | Liquid | Osmosis | A physical process in which a solvent moves, without input of energy, across a semipermeable membrane (permeable to the solvent, but not the solute) separating two solutions of different concentrations.Osmosis releases energy, and can be made to do work. |  | http://en.wikipedia.org/wiki/Osmosis
Function | Concentrate | Liquid | Ostwald Ripening | An observed phenomenon in solid solutions or liquid sols that describes the change of an inhomogeneous structure over time, i.e., small crystals or sol particles dissolve, and redeposit onto larger crystals or sol particles. Occurs because larger particles are more energetically favored than smaller particles. This stems from the fact that molecules on the surface of a particle are energetically less stable than the ones in the interior. Ostwald ripening is also observed in liquid-liquid systems, causing diffusion of monomers (i.e. individual molecules or atoms) from smaller droplets to larger droplets due to greater solubility of the single monomer molecules in the larger monomer droplets. |  | http://en.wikipedia.org/wiki/Ostwald_ripening
Function | Concentrate | Liquid | Pervaporation | A method for the separation of mixtures of liquids by partial vaporisation through a non-porous or porous membrane. The name is derived from the two basic steps of the process, firstly the permeation through the membrane by the permeate, then its evaporation into the vapor phase. This process is used by a number of industries for several different processes, including purification and analysis, due to its simplicity and in-line nature. |  | http://en.wikipedia.org/wiki/Pervaporation
Function | Concentrate | Liquid | Photopolymerisation | Polymerisation induced by exposure to light or UV radiation.
Function | Concentrate | Liquid | Physisorption | (or physical adsorption) A type of adsorption in which the adsorbate adheres to the surface only through Van der Waals (weak intermolecular) interactions, which are also responsible for the non-ideal behaviour of real gases. |  | http://en.wikipedia.org/wiki/Physisorption
Function | Concentrate | Liquid | Pressure Gradient | A fluid (gas or liquid) subject to a pressure gradient results in a net force that is directed from high to low pressure (the 'pressure gradient force'). | In the case of a divided solid dispersed in a fluid. | http://en.wikipedia.org/wiki/Pressure_gradient
Function | Concentrate | Liquid | Reverse Osmosis | The process of forcing a solvent from a region of high solute concentration through a semipermeable membrane to a region of low solute concentration by applying a pressure in excess of the osmotic pressure. The result is that the solute is retained on the pressurized side of the membrane and the pure solvent is allowed to pass to the other side. It is most often applied as a filter. |  | http://en.wikipedia.org/wiki/Reverse_osmosis
Function | Concentrate | Liquid | Solvation | (commonly called dissolution) The process of attraction and association of molecules of a solvent with molecules or ions of a solute. As ions dissolve in a solvent they spread out and become surrounded by solvent molecules. The bigger the ion, the more solvent molecules are able to surround it and the more it becomes solvated. |  | http://en.wikipedia.org/wiki/Solvation
Function | Concentrate | Liquid | Sparging | (or gas flushing) A technique which involves bubbling a chemically inert gas, such as nitrogen, argon, or helium, through a liquid to remove dissolved gases (such as oxygen) from the liquid. Can also be a method to remove low-boiling liquids from a solution. |  | http://en.wikipedia.org/wiki/Sparging_%28chemistry%29
Function | Concentrate | Liquid | Supersaturation | A solution that contains more of the dissolved material than could be dissolved by the solvent under normal circumstances. It can also refer to a vapour of a compound that has a higher (partial) pressure than the vapour pressure of that compound. |  | http://en.wikipedia.org/wiki/Supersaturation
Function | Concentrate | Liquid | Thermo-capillary Convection | Mass transfer along an interface between two fluids due to a surface tension gradient, where the surface tension gradient is caused by a temperature gradient. |  | http://en.wikipedia.org/wiki/Thermo-capillary_convection
Function | Concentrate | Liquid | Vacuum Distillation | A method of distillation whereby the pressure above the liquid mixture to be distilled is reduced to less than its vapour pressure (usually less than atmospheric pressure) causing evaporation of the most volatile liquid(s) (those with the lowest boiling points). This distillation method works on the principle that boiling occurs when the vapour pressure of a liquid exceeds the ambient pressure. |  | http://en.wikipedia.org/wiki/Vacuum_distillation
Function | Concentrate | Liquid | Vortex Ring | A torus shaped vortex in a fluid i.e. a region where the fluid mostly spins around an imaginary axis line that forms a closed loop. The dominant flow in a vortex ring is said to be toroidal, more precisely poloidal. Within a stationary body of fluid, a vortex ring can travel for relatively long distance, carrying the spinning fluid with it. | In the case of a divided solid dispersed in a fluid, e.g. a smoke ring. | http://en.wikipedia.org/wiki/Vortex_ring
Function | Concentrate | Solid | Angle of Repose | (or critical angle of repose) The minimum angle made by the inclined plane with the horizontal surface such that the body lying on the inclined plane is just at the verge of sliding down along the inclined plane. When bulk granular materials are poured onto a horizontal surface, a conical pile will form. The internal angle between the surface of the pile and the horizontal surface is known as the angle of repose and is related to the density, surface area and shapes of the particles, and the coefficient of friction of the material. | For example, piles of granular material. | http://en.wikipedia.org/wiki/Angle_of_repose
Function | Concentrate | Solid | Autofrettage | A metal fabrication technique in which a pressure vessel is subjected to enormous pressure causing internal portions of the part to yield and resulting in internal compressive residual stresses. The goal of autofrettage is to increase durability of the final product. The technique is commonly used in manufacturing high-pressure pump cylinders, battleship and tank cannon barrels and fuel injection systems for diesel engines. |  | http://en.wikipedia.org/wiki/Autofrettage
Function | Concentrate | Solid | Binder | An ingredient used to bind together two or more other materials in mixtures. Its two principal properties are adhesion and cohesion. |  | http://en.wikipedia.org/wiki/Binder_(material)
Function | Concentrate | Solid | Centrifugal Force | An outward force associated with rotation. Centrifugal force is one of several so-called pseudo-forces (or inertial forces), so named because, unlike real forces, they do not originate in interactions with other bodies situated in the environment of the particle upon which they act. Instead, centrifugal force originates in the rotation of the frame of reference within which observations are made. |  | http://en.wikipedia.org/wiki/Centrifugal_force
Function | Concentrate | Solid | Centrifuge | A piece of equipment, generally driven by a motor, that puts an object in rotation around a fixed axis, applying a force perpendicular to the axis. The centrifuge works using the sedimentation principle, where the centripetal acceleration is used to evenly distribute substances (usually present in a solution for small scale applications) of greater and lesser density. |  | http://en.wikipedia.org/wiki/Centrifuge
Function | Concentrate | Solid | Cheerio Effect | The tendency for small wettable floating objects to attract one another as a result of a combination of surface tension and buoyancy. |  | http://en.wikipedia.org/wiki/Cheerio_effect
Function | Concentrate | Solid | Chemical Bonding | The physical process responsible for the attractive interactions between atoms and molecules, and which confers stability to diatomic and polyatomic chemical compounds. In general, chemical bonding is associated with the sharing of electrons between the participating atoms. Molecules, crystals, and diatomic gases and most of the physical environment around us are held together by chemical bonds. | The forming of chemical bonds generally requires energy. | http://en.wikipedia.org/wiki/Chemical_bond
Function | Concentrate | Solid | Chemical Transport Reactions | A process for purification and crystallisation of non-volatile solids. Entails the reversible conversion of nonvolatile elements and chemical compounds into volatile derivatives. The volatile derivative migrates throughout a sealed reactor, typically a sealed, evacuated glass tube heated in a tube furnace. Elsewhere in the tube where the temperature is held at a different temperature, the volatile derivative reverts to the parent solid and the transport agent is released. |  | http://en.wikipedia.org/wiki/Chemical_transport_reaction
Function | Concentrate | Solid | Chemical Vapour Deposition | A chemical process used to produce high-purity, high-performance solid materials. The process is often used in the semiconductor industry to produce thin films. In a typical CVD process, the wafer (substrate) is exposed to one or more volatile precursors, which react and/or decompose on the substrate surface to produce the desired deposit. Frequently, volatile by-products are also produced, which are removed by gas flow through the reaction chamber. |  | http://en.wikipedia.org/wiki/Chemical_vapor_deposition
Function | Concentrate | Solid | Coffee Ring Effect | A pattern left by a puddle of particle-laden liquid after it evaporates. Named after the characteristic ring-like deposit along the perimeter of a spill of coffee. The pattern is due to capillary flow induced by the differential evaporation rates across the drop: liquid evaporating from the edge is replenished by liquid from the interior. The resulting edgeward flow can carry nearly all the dispersed material to the edge. |  | http://en.wikipedia.org/wiki/Coffee_ring_effect
Function | Concentrate | Solid | Cohesion | The action or property of like molecules sticking together, being mutually attractive. This is an intrinsic property of a substance that is caused by the shape and structure of its molecules which makes the distribution of orbiting electrons irregular when molecules get close to one another, creating electrical attraction that can maintain a macroscopic structure such as a water drop. |  | http://en.wikipedia.org/wiki/Cohesion_%28chemistry%29
Function | Concentrate | Solid | Comb | A toothed device used in hair care for straightening and cleaning hair or other fibres. More generally a device having a comb-like form. | A gas stream is dirturbed when passing though a comb. | http://en.wikipedia.org/wiki/Comb
Function | Concentrate | Solid | Compression | The result of the subjection of a material to compressive stress, resulting in reduction of volume. The opposite of compression is tension. In simple terms, compression is a pushing force. |  | http://en.wikipedia.org/wiki/Physical_compression
Function | Concentrate | Solid | Coprecipitation | The carrying down by a precipitate of substances normally soluble under the conditions employed. |  | http://en.wikipedia.org/wiki/Coprecipitation
Function | Concentrate | Solid | Crystallisation | The (natural or artificial) process of formation of solid crystals precipitating from a identical solution or melt, or more rarely deposited directly from a gas. Crystallisation is also a chemical solid-liquid separation technique, in which mass transfer of a solute from the liquid solution to a pure solid crystalline phase occurs. |  | http://en.wikipedia.org/wiki/Crystallisation
Function | Concentrate | Solid | Deposition (physical) | A process in which gas transforms into solid (also known as desublimation). The reverse of deposition is sublimation. One example of deposition is the process by which, in sub-freezing air, water vapour changes directly to ice without first becoming a liquid. This is how snow forms in clouds, as well as frost and hoar frost on the ground. |  | http://en.wikipedia.org/wiki/Deposition_(physics)
Function | Concentrate | Solid | Desiccation | The process of extreme drying. |  | http://en.wikipedia.org/wiki/Dessication
Function | Concentrate | Solid | Electret | An Electret is a dielectric material that has a quasi-permanent electric charge or dipole polarisation. An electret generates internal and external electric fields, and is the electrostatic equivalent of a permanent magnet. |  | http://en.wikipedia.org/wiki/Electret
Function | Concentrate | Solid | Electrolysis | A method of separating chemically bonded elements and compounds by passing an electric current through them. Electrolysis involves the passage of an electric current through an ionic substance that is either molten or dissolved in a suitable solvent, resulting in chemical reactions at the electrodes. |  | http://en.wikipedia.org/wiki/Electrolysis
Function | Concentrate | Solid | Electromagnet | A type of magnet whose magnetic field is produced by the flow of electric current. The magnetic field disappears when the current ceases. Electromagnets are very widely used as components of other electrical devices, such as motors, generators, relays, loudspeakers, hard disks, MRI machines, scientific instruments, and magnetic separation equipment, as well as being employed as industrial lifting electromagnets for picking up and moving heavy iron objects like scrap iron. |  | http://en.wikipedia.org/wiki/Electromagnet
Function | Concentrate | Solid | Electropermanent Magnet | A type of magnet which consists of both an electromagnet and a dual material permanent magnet, in which the magnetic field produced by the electromagnet is used to change the magnetisation of the permanent magnet. Allows creating controllable permanent magnets where the magnetic effect can be maintained without requiring a continuous supply of electrical energy. |  | http://en.wikipedia.org/wiki/Electropermanent_magnet
Function | Concentrate | Solid | Electrophoresis | The motion of dispersed particles relative to a fluid under the influence of an electric field. |  | http://en.wikipedia.org/wiki/Electrophoresis
Function | Concentrate | Solid | Faraday Wave | (or Faraday Ripples) Nonlinear standing waves that appear on liquids enclosed by a vibrating receptacle. When the vibration frequency exceeds a critical value, the flat hydrostatic surface becomes unstable. The waves can take the form of stripes, close-packed hexagons, or even squares or quasiperiodic patterns. |  | https://en.wikipedia.org/wiki/Faraday_wave
Function | Concentrate | Solid | Filter (physical) | A device (usually a membrane or layer) that is designed to block certain objects or substances while letting others through. Filters are often used to remove harmful substances from air or water, for example to remove air pollution, to make water drinkable, to prepare coffee. In domestic food and drink preparation where bulk solids are removed from liquids, this is often called a strainer. | For example, accumulating a viscous liquid on a filter. | http://en.wikipedia.org/wiki/Filter_(chemistry)
Function | Concentrate | Solid | Flocculation | A process of contact and adhesion whereby the particles of a dispersion form larger-size clusters. |  | http://en.wikipedia.org/wiki/Flocculation
Function | Concentrate | Solid | Fluidisation | A process similar to liquefaction whereby a granular material is converted from a static solid-like state to a dynamic fluid-like state. This process occurs when a fluid (liquid or gas) is passed up through the granular material. When fluidized, a bed of solid particles will behave as a fluid, like a liquid or gas. | Fluidisation allows granular solid material to be manipulated as if it were a liquid, allowing liquid processing methods to be used, such as pumping. | http://en.wikipedia.org/wiki/Fluidisation
Function | Concentrate | Solid | Folding | Bending of a planar material or structure, typically along a straight line, resulting in an angle acrosss the fold line <> 180 degrees. | Folding of solids requres the use of mechanical energy.
Function | Concentrate | Solid | Funnel | A funnel is a pipe with a wide, often conical mouth and a narrow stem. It is used to channel liquid or fine-grained substances into containers with a small opening. Without a funnel, much spillage would occur. |  | http://en.wikipedia.org/wiki/Funnel
Function | Concentrate | Solid | Gravitation | A natural phenomenon by which objects with mass attract one another. In everyday life, gravitation is most commonly thought of as the agency which lends weight to objects with mass. |  | http://en.wikipedia.org/wiki/Gravitation
Function | Concentrate | Solid | Hot Isostatic Pressing | A manufacturing process used to reduce the porosity of metals and influence the density of many ceramic materials. This improves the mechanical properties, workability and ceramic density. The HIP process subjects a component to both elevated temperature and isostatic gas pressure in a high pressure containment vessel. |  | http://en.wikipedia.org/wiki/Hot_isostatic_pressing
Function | Concentrate | Solid | Hydraulic Press | A hydraulic mechanism for applying a large lifting or compressive force. It is the hydraulic equivalent of a mechanical lever. |  | http://en.wikipedia.org/wiki/Hydraulic_press
Function | Concentrate | Solid | Impact Force | A high force or shock applied over a short time period. Such a force or acceleration can sometimes have a greater effect than a lower force applied over a proportionally longer time period. |  | http://en.wikipedia.org/wiki/Impact_force
Function | Concentrate | Solid | Ion Exchange | An exchange of ions between two electrolytes or between an electrolyte solution and a complex. In most cases the term is used to denote the processes of purification, separation, and decontamination of aqueous and other ion-containing solutions with solid polymeric or mineralic 'ion exchangers'. |  | http://en.wikipedia.org/wiki/Ion_exchange
Function | Concentrate | Solid | Liquid-Liquid Extraction | A method to separate compounds based on their relative solubilities in two different immiscible liquids, usually water and an organic solvent. It is an extraction of a substance from one liquid phase into another liquid phase. |  | http://en.wikipedia.org/wiki/Liquid-liquid_extraction
Function | Concentrate | Solid | Magnetic Field | A vector field which surrounds magnets and electric currents, and is detected by the force it exerts on moving electric charges and on magnetic materials. When placed in a magnetic field, magnetic dipoles tend to align their axes parallel to the magnetic field. Magnetic fields also have their own energy with an energy density proportional to the square of the field intensity. |  | http://en.wikipedia.org/wiki/Magnetic_field
Function | Concentrate | Solid | Magnetic Pulse Welding | A welding process that uses magnetic forces to drive two workpieces together and weld them together. The welding mechanism is most similar to that in explosion welding. |  | http://en.wikipedia.org/wiki/Magnetic_pulse_welding
Function | Concentrate | Solid | Magnetism | One of the phenomena by which materials exert attractive or repulsive forces on other materials. Some well-known materials that exhibit easily detectable magnetic properties (called magnets) are nickel, iron, cobalt, and their alloys; however, all materials are influenced to greater or lesser degree by the presence of a magnetic field. |  | http://en.wikipedia.org/wiki/Magnetism
Function | Concentrate | Solid | Mechanical Force | A mechanical influence that causes a free body to undergo an acceleration. |  | http://en.wikipedia.org/wiki/Force
Function | Concentrate | Solid | Melting | A process that results in the phase change of a substance from a solid to a liquid. The internal energy of a solid substance is increased (typically by the absorbtion of heat) to a specific temperature (called the melting point) at which it changes to the liquid phase. |  | http://en.wikipedia.org/wiki/Melting
Function | Concentrate | Solid | Nesting | An arrangement of mechanical components such that one or more components is located within, or moves through a cavity in, another. The telescopic aerial is a common example.
Function | Concentrate | Solid | Nucleation | The extremely localised budding of a distinct thermodynamic phase. Some examples of phases that may form via nucleation in liquids are gaseous bubbles, crystals or glassy regions. Creation of liquid droplets in saturated vapor is also characterized by nucleation. Most nucleation processes are physical, rather than chemical, but a few exceptions do exist (e.g. electrochemical nucleation). |  | http://en.wikipedia.org/wiki/Nucleation
Function | Concentrate | Solid | Ostwald Ripening | An observed phenomenon in solid solutions or liquid sols that describes the change of an inhomogeneous structure over time, i.e., small crystals or sol particles dissolve, and redeposit onto larger crystals or sol particles. Occurs because larger particles are more energetically favored than smaller particles. This stems from the fact that molecules on the surface of a particle are energetically less stable than the ones in the interior. Ostwald ripening is also observed in liquid-liquid systems, causing diffusion of monomers (i.e. individual molecules or atoms) from smaller droplets to larger droplets due to greater solubility of the single monomer molecules in the larger monomer droplets. |  | http://en.wikipedia.org/wiki/Ostwald_ripening
Function | Concentrate | Solid | Photophoresis | The phenomenon that small particles suspended in gas (aerosols) or liquids (hydrocolloids) starts to migrate when illuminated by a sufficiently intense beam of light. The existence of this phenomenon is owed to a non-uniform distribution of temperature of an illuminated particle in a fluid medium. |  | http://en.wikipedia.org/wiki/Photophoresis
Function | Concentrate | Solid | Physical Containment | Partial or complete enclosure of an object or substance by some physical medium, typically for the purpose of protection or restriction of movement.
Function | Concentrate | Solid | Physical Vapour Deposition | A variety of methods used to deposit thin films by the condensation of a vaporized form of the material onto various surfaces |  | http://en.wikipedia.org/wiki/Physical_vapor_deposition
Function | Concentrate | Solid | Physisorption | (or physical adsorption) A type of adsorption in which the adsorbate adheres to the surface only through Van der Waals (weak intermolecular) interactions, which are also responsible for the non-ideal behaviour of real gases. |  | http://en.wikipedia.org/wiki/Physisorption
Function | Concentrate | Solid | Roller | A cylindrical device that rotates around its principle axis, typically to perform useful work, such as the compression of sheet metal between a pair of rollers.
Function | Concentrate | Solid | Screw | A helical inclined plane. A screw can convert a rotational force (torque) to a linear force and vice versa. |  | http://en.wikipedia.org/wiki/Screw_(simple_machine)
Function | Concentrate | Solid | Sedimentation | The motion of molecules in solutions or particles in suspensions in response to an external force such as gravity, centrifugal acceleration or electromagnetism. Sedimentation may pertain to objects of various sizes, ranging from suspensions of dust and pollen particles to cellular suspensions to solutions of single molecules such as proteins and peptides. |  | http://en.wikipedia.org/wiki/Sedimentation
Function | Concentrate | Solid | Self-Assembly | A process in which a disordered system of pre-existing components forms an organized structure or pattern as a consequence of specific, local interactions among the components themselves, without external direction. |  | http://en.wikipedia.org/wiki/Self-assembly
Function | Concentrate | Solid | Settling | The process by which particulates settle to the bottom of a liquid and form a sediment. Particles that experience a force, either due to gravity or due to centrifugal motion will tend to move in a uniform manner in the direction exerted by that force. For gravity settling, this means that the particles will tend to fall to the bottom of the vessel, forming a slurry at the vessel base. |  | http://en.wikipedia.org/wiki/Settling
Function | Concentrate | Solid | Shaped Charge | An explosive charge shaped to focus the effect of the explosive's energy. Various types are used to cut and form metal, initiate nuclear weapons, in the oil and gas industry and to penetrate armour. A typical modern lined shaped charge can penetrate armor steel to a depth of 7 or more times the diameter of the charge's cone, though greater depths of 10 times and above are now feasible. | There is an accumulation of energy at the point of focus of the shaped charge. | http://en.wikipedia.org/wiki/Shaped_charge
Function | Concentrate | Solid | Sintering | A method for making objects from powder, by heating the material below its melting point (solid state sintering) until its particles adhere to each other. Traditionally used for manufacturing ceramic objects. Most, if not all, metals can be sintered - especially pure metals produced in vacuum which suffer no surface contamination. Many nonmetallic substances also sinter, such as glass, alumina, zirconia, silica, magnesia, lime, ice, beryllium oxide, ferric oxide, and various organic polymers. |  | http://en.wikipedia.org/wiki/Sintering
Function | Concentrate | Solid | Solvation | (commonly called dissolution) The process of attraction and association of molecules of a solvent with molecules or ions of a solute. As ions dissolve in a solvent they spread out and become surrounded by solvent molecules. The bigger the ion, the more solvent molecules are able to surround it and the more it becomes solvated. |  | http://en.wikipedia.org/wiki/Solvation
Function | Concentrate | Solid | Supersaturation | A solution that contains more of the dissolved material than could be dissolved by the solvent under normal circumstances. It can also refer to a vapour of a compound that has a higher (partial) pressure than the vapour pressure of that compound. |  | http://en.wikipedia.org/wiki/Supersaturation
Function | Concentrate | Solid | Thermal Contraction | The tendency of matter to reduce in volume (contract) in response to a change in temperature or when a substance is cooled. |  | http://en.wikipedia.org/wiki/Thermal_expansion
Function | Concentrate | Solid | Vitrification | The transformation of a substance into a glass. Usually, it is achieved by rapdily cooling a liquid through the glass transition. Certain chemical reactions also result in glasses. |  | http://en.wikipedia.org/wiki/Vitrification
Function | Condense | Divided Solid | Deposition (physical) | A process in which gas transforms into solid (also known as desublimation). The reverse of deposition is sublimation. One example of deposition is the process by which, in sub-freezing air, water vapour changes directly to ice without first becoming a liquid. This is how snow forms in clouds, as well as frost and hoar frost on the ground. |  | http://en.wikipedia.org/wiki/Deposition_(physics)
Function | Condense | Divided Solid | Magnetic Field | A vector field which surrounds magnets and electric currents, and is detected by the force it exerts on moving electric charges and on magnetic materials. When placed in a magnetic field, magnetic dipoles tend to align their axes parallel to the magnetic field. Magnetic fields also have their own energy with an energy density proportional to the square of the field intensity. |  | http://en.wikipedia.org/wiki/Magnetic_field
Function | Condense | Divided Solid | Mechanical Force | A mechanical influence that causes a free body to undergo an acceleration. |  | http://en.wikipedia.org/wiki/Force
Function | Condense | Field | Acoustic Lens | A mechanical device used in loudspeaker design, ultrasound imaging and other applictions to direct and modify sound waves in a manner analogous to optical lenses.
Function | Condense | Field | Heterodyne | In radio and signal processing, heterodyning is the generation of new frequencies by mixing, or multiplying, two oscillating waveforms. It is useful for modulation and demodulation of signals, or placing information of interest into a useful frequency range. |  | http://en.wikipedia.org/wiki/Heterodyne
Function | Condense | Field | Plenoptic Camera | (also called a light-field camera) A camera that uses a microlens array to capture 4D light field information about a scene. Such light field information can be used to improve the solution of computer graphics and vision-related problems. |  | http://en.wikipedia.org/wiki/Plenoptic_camera
Function | Condense | Field | Spatial Filter | An optical device which uses the principles of Fourier optics to alter the structure of a beam of coherent light or other electromagnetic radiation. |  | http://en.wikipedia.org/wiki/Spatial_filter
Function | Condense | Gas | Adiabatic Cooling | Adiabatic cooling occurs when the pressure of a substance is decreased as it does work on its surroundings. Adiabatic cooling does not have to involve a fluid. |  | http://en.wikipedia.org/wiki/Adiabatic_process#Adiabatic_heating_and_cooling
Function | Condense | Gas | Capillary Condensation | The process by which multilayer adsorption from the vapour phase into a porous medium proceeds to the point at which pore spaces become filled with condensed liquid from the vapour phase. The unique aspect of capillary condensation is that vapor condensation occurs below the saturation vapor pressure of the pure liquid. Can affect contact between solids, modifying macroscopic adhesion & friction properties. |  | http://en.wikipedia.org/wiki/Capillary_condensation
Function | Condense | Gas | Compression | The result of the subjection of a material to compressive stress, resulting in reduction of volume. The opposite of compression is tension. In simple terms, compression is a pushing force. |  | http://en.wikipedia.org/wiki/Physical_compression
Function | Condense | Gas | Condensation | The change of the physical state of aggregation (or simply state) of matter from gaseous phase into liquid phase. |  | http://en.wikipedia.org/wiki/Condensation
Function | Condense | Gas | Conduction (thermal) | The spontaneous transfer of thermal energy through matter, from a region of higher temperature to a region of lower temperature. Conduction acts to equalize temperature differences. It is also described as heat energy transferred from one material to another by direct contact. |  | http://en.wikipedia.org/wiki/Heat_conduction
Function | Condense | Gas | Cooling | The act of reducing temperature.
Function | Condense | Gas | Deposition (physical) | A process in which gas transforms into solid (also known as desublimation). The reverse of deposition is sublimation. One example of deposition is the process by which, in sub-freezing air, water vapour changes directly to ice without first becoming a liquid. This is how snow forms in clouds, as well as frost and hoar frost on the ground. |  | http://en.wikipedia.org/wiki/Deposition_(physics)
Function | Condense | Gas | Endothermic Reaction | A process or reaction that absorbs energy typically (but not always) in the form of heat. The concept is frequently applied in physical sciences to e.g. chemical reactions, where thermal energy (heat) is converted to chemical bond energy. | By using the energy of the field to enable an endothermic reation. | http://en.wikipedia.org/wiki/Endothermic_reaction
Function | Condense | Gas | Evaporative Cooler | A device that cools air through the evaporation of water. Evaporative cooling works by employing water's large enthalpy of vaporisation. | In the case of a thermal field. | http://en.wikipedia.org/wiki/Evaporative_cooler
Function | Condense | Gas | Fluid Spray | When a liquid is dispersed as a stream of droplets (atomisation), it is called a spray. Spray nozzles are used to achieve two primary functions: increase liquid surface area to enhance evaporation, or distribute a liquid over an area. |  | http://en.wikipedia.org/wiki/Spray_nozzle
Function | Condense | Gas | Heat Exchanger | A device built for efficient heat transfer from one medium to another, whether the media are separated by a solid wall so that they never mix, or the media are in direct contact |  | http://en.wikipedia.org/wiki/Heat_exchanger
Function | Condense | Gas | Heat Pipe | A heat pipe is a heat transfer mechanism that can transport heat with a very small difference in temperature between the hotter and colder interfaces. Inside a heat pipe, at the hot interface a fluid turns to vapour and the gas naturally flows and condenses on the cold interface. The liquid falls or is moved by capillary action back to the hot interface to evaporate again and repeat the cycle. |  | http://en.wikipedia.org/wiki/Heat_Pipe
Function | Condense | Gas | Joule-Thomson Effect | The temperature change of a gas resulting from expansion without production of work or the transfer of heat. For example, when a gas or liquid is forced through a valve or porous plug while kept insulated. |  | http://en.wikipedia.org/wiki/Joule%E2%80%93Thomson_effect
Function | Condense | Gas | Loop Heat Pipe | A two-phase heat transfer device that uses capillary action to remove heat from a source and passively move it to a condenser or radiator. Similar to heat pipe but has advantage of being able provide reliable operation over long distance and ability to operate against gravity. Designs range from powerful & large to miniature (micro loop heat pipe). Widely used in both ground based as well as space applications. |  | http://en.wikipedia.org/wiki/Loop_heat_pipe
Function | Condense | Gas | Metal Organic Framework | (or MOF). A class of cordination polymers consisting of metal ions or clusters coordinated to organic ligands to form 1, 2 or 3-dimensional structures with the special feature that they are often porous. MOFs are of interest for the storage of gases such as hydrogen and carbon dioxide. Other possible applications of MOFs are in gas purification, gas separation, catalysis, as sensors and as supercapacitors. |  | https://en.wikipedia.org/wiki/Metalorganic_framework
Function | Condense | Gas | Nucleation | The extremely localised budding of a distinct thermodynamic phase. Some examples of phases that may form via nucleation in liquids are gaseous bubbles, crystals or glassy regions. Creation of liquid droplets in saturated vapor is also characterized by nucleation. Most nucleation processes are physical, rather than chemical, but a few exceptions do exist (e.g. electrochemical nucleation). |  | http://en.wikipedia.org/wiki/Nucleation
Function | Condense | Gas | Peltier Effect | Heat is evolved or absorbed at the junction of two dissimilar metals carrying a small current, depending upon the direction of the current. One of a number of thermoelectric effects (See Seebeck Effect and Thompson Effect). | Either by absorbing a thermal field, or by absorbing the electrical field used to power the Peltier effect. | http://en.wikipedia.org/wiki/Thermoelectric_effect#Peltier_effect
Function | Condense | Gas | Phase Change | The transformation of a thermodynamic system from one phase to another. Most commonly used to describe transitions between solid, liquid and gaseous states of matter, in rare cases including plasma. |  | http://en.wikipedia.org/wiki/Phase_change
Function | Condense | Gas | Porosity | The quality of being porous - i.e. having voids or spaces within a solid substance within or through which fluids can be present. |  | http://en.wikipedia.org/wiki/Porosity
Function | Condense | Gas | Pressure Increase | Pressure is an effect which occurs when a force is applied on a surface. Pressure is transmitted to solid boundaries or across arbitrary sections of fluid normal to these boundaries or sections at every point. |  | http://en.wikipedia.org/wiki/Pressure
Function | Condense | Gas | Pulse Tube Refrigerator | A type of cryocooler having no moving parts in the low temperature part of the device making it suitable for a wide variety of applications. |  | http://en.wikipedia.org/wiki/Pulse_tube_refrigerator
Function | Condense | Gas | Pump | A device used to move fluids, such as liquids, gases or slurries. |  | http://en.wikipedia.org/wiki/Pump
Function | Condense | Gas | Radiation | A process in which energetic particles or waves travel through a medium or space. There are two distinct types of radiation; ionizing and non-ionizing. |  | http://en.wikipedia.org/wiki/Radiation
Function | Condense | Gas | Siemens Cycle | A technique used to cool or liquify gases. A gas is compressed, leading to an increase in its temperature (by Gay-Lussac's law relating pressure and temperature). The compressed gas is then cooled by a heat exchanger, then the cool, compressed gas is allowed to decompress, further cooling it (again by Gay-Lussac's law). This results in a gas (or liquified gas) that is colder than the original and at the same pressure. |  | http://en.wikipedia.org/wiki/Siemens_cycle
Function | Condense | Gas | Supercritical Fluid | Any substance at a temperature and pressure above its critical point. It can diffuse through solids like a gas, and dissolve materials like a liquid. Additionally, close to the critical point, small changes in pressure or temperature result in large changes in density, allowing many properties to be 'tuned'. |  | http://en.wikipedia.org/wiki/Supercritical_fluid
Function | Condense | Gas | Temperature Gradient | The variation in temperature over distance. | For example by creating a 'lens' based on variations in density due to termperature. | http://en.wikipedia.org/wiki/Temperature_gradient
Function | Condense | Gas | Thermal Radiation | Electromagnetic radiation emitted from the surface of an object due to the object's temperature. |  | http://en.wikipedia.org/wiki/Thermal_radiation
Function | Condense | Gas | Trompe | A water-powered gas compressor. A vertical pipe or shaft goes down to a separation chamber, a pipe coming away from that chamber allows the water to exit at a lower level, and another pipe coming from the chamber allows the compressed air to exit as needed. The compressed air is both cool and dry. |  | http://en.wikipedia.org/wiki/Trompe
Function | Condense | Gas | Vapour Cone | (also referred to as shock collar, or shock egg) The creation of a visible condensation cloud caused by a sudden drop in air pressure. Occurs under the right atmospheric conditions - for example by an aircraft traveling at transonic speeds. |  | https://en.wikipedia.org/wiki/Vapor_cone
Function | Condense | Liquid | Adiabatic Cooling | Adiabatic cooling occurs when the pressure of a substance is decreased as it does work on its surroundings. Adiabatic cooling does not have to involve a fluid. |  | http://en.wikipedia.org/wiki/Adiabatic_process#Adiabatic_heating_and_cooling
Function | Condense | Liquid | Avalanche Breakdown | A phenomenon that can occur in both insulating and semiconducting materials (solids, liquids, or gases), allowing very large currents to flow within materials which are otherwise good insulators. Occurs when the electric field in the material is great enough to accelerate free electrons to the point that, when they strike atoms in the material, they can knock other electrons free: the number of free electrons is thus increased rapidly as newly generated particles become part of the process. |  | http://en.wikipedia.org/wiki/Avalanche_breakdown
Function | Condense | Liquid | Conduction (electrical) | The movement of electrically charged particles through a transmission medium (electrical conductor). The movement of charge constitutes an electric current. The charge transport may result as a response to an electric field, or as a result of a concentration gradient in carrier density, that is, by diffusion . | Electric current can be directed through conductors of any shape. | http://en.wikipedia.org/wiki/Electrical_conduction
Function | Condense | Liquid | Depressurisation | Reduction in pressure. Rapid depressurisation can be used to create pressure differences.
Function | Condense | Liquid | Dielectric Heating | (also known as electronic heating, RF heating, high-frequency heating) The phenomenon in which radiowave or microwave electromagnetic radiation heats a dielectric material, especially as caused by dipole rotation. |  | http://en.wikipedia.org/wiki/Dielectric_heating
Function | Condense | Liquid | Electroplating | The process of using electrical current to reduce cations of a desired material from a solution and coat a conductive object with a thin layer of the material, such as a metal. Primarily used to bestow a desired property (e.g., abrasion and wear resistance, corrosion protection, lubricity, aesthetic qualities, etc.) to a surface that otherwise lacks that property. Also used to build up thickness on undersized parts. |  | http://en.wikipedia.org/wiki/Electroplating
Function | Condense | Liquid | Endothermic Reaction | A process or reaction that absorbs energy typically (but not always) in the form of heat. The concept is frequently applied in physical sciences to e.g. chemical reactions, where thermal energy (heat) is converted to chemical bond energy. | By using the energy of the field to enable an endothermic reation. | http://en.wikipedia.org/wiki/Endothermic_reaction
Function | Condense | Solid | Avalanche Breakdown | A phenomenon that can occur in both insulating and semiconducting materials (solids, liquids, or gases), allowing very large currents to flow within materials which are otherwise good insulators. Occurs when the electric field in the material is great enough to accelerate free electrons to the point that, when they strike atoms in the material, they can knock other electrons free: the number of free electrons is thus increased rapidly as newly generated particles become part of the process. |  | http://en.wikipedia.org/wiki/Avalanche_breakdown
Function | Condense | Solid | Conduction (electrical) | The movement of electrically charged particles through a transmission medium (electrical conductor). The movement of charge constitutes an electric current. The charge transport may result as a response to an electric field, or as a result of a concentration gradient in carrier density, that is, by diffusion . | Electric current can be directed through conductors of any shape. | http://en.wikipedia.org/wiki/Electrical_conduction
Function | Condense | Solid | Dielectric Heating | (also known as electronic heating, RF heating, high-frequency heating) The phenomenon in which radiowave or microwave electromagnetic radiation heats a dielectric material, especially as caused by dipole rotation. |  | http://en.wikipedia.org/wiki/Dielectric_heating
Function | Condense | Solid | Rubber Band Thermodynamics | Stretching a rubber band will cause it to release heat, while releasing it after it has been stretched will lead it to absorb heat, causing its surroundings to become cooler. Heating causes a rubber band to contract, and cooling causes expansion. |  | http://en.wikipedia.org/wiki/Rubber_band#Thermodynamics
Function | Constrain | Divided Solid | Acoustic Levitation | A method for suspending matter in a medium by using acoustic radiation pressure from intense sound waves in the medium. Usually used for containerless processing. Although harder to control than some other methods it has the advantage of being able to levitate nonconducting materials. |  | http://en.wikipedia.org/wiki/Acoustic_levitation
Function | Constrain | Divided Solid | Acoustic Radiation Pressure | A force on a particle suspended in the field of a sound wave arising from the scattering of the acoustic waves on the particle. |  | http://en.wikipedia.org/wiki/Acoustic_tweezers#Acoustic_radiation_force
Function | Constrain | Divided Solid | Acoustic Tweezers | A technology for controlling the movement of objects by sound waves. In a standing acoustic field, objects will experience an acoustic radiation force that moves the objects to special regions of the acoustic field.Depending on the properties of the objects, they can be moved to either acoustic pressure nodes or pressure antinodes. |  | http://en.wikipedia.org/wiki/Acoustic_tweezers
Function | Constrain | Divided Solid | Activated Alumina | A manufactured form of alumina (aluminium oxide) having a nanoporous structure. |  | http://en.wikipedia.org/wiki/Activated_alumina
Function | Constrain | Divided Solid | Activated Carbon | (or activated charcoal, activated coal, carbo activatus) A form of carbon processed to be riddled with small, low-volume pores that increase the surface area available for adsorption or chemical reactions. Due to its high degree of microporosity, just one gram of activated carbon has a surface area in excess of 500 square meters. An activation level sufficient for useful application may be attained solely from high surface area; however, further chemical treatment often enhances adsorption properties. |  | http://en.wikipedia.org/wiki/Activated_carbon
Function | Constrain | Divided Solid | Adhesive | A compound that adheres or bonds two items together. Adhesives may come from either natural or synthetic sources. Some modern adhesives are extremely strong, and are becoming increasingly important in modern construction and industry. |  | http://en.wikipedia.org/wiki/Adhesive
Function | Constrain | Divided Solid | Adsorption | A process that occurs when a gas or liquid solute accumulates on the surface of a solid or a liquid (adsorbent), forming a film of molecules or atoms (the adsorbate). Most industrial adsorbents fall into one of three classes: 1. Oxygen-containing compounds (e.g.silica gel and zeolites 2. Carbon-based compounds (e.g. activated carbon and graphite) 3. Polymer-based compounds | For example, by growing larger particles around smaller seed particles. | http://en.wikipedia.org/wiki/Adsorption
Function | Constrain | Divided Solid | Amphiphiles | A chemical compound possessing both hydrophilic and hydrophobic properties. Common amphiphilic substances are soap and detergent. |  | http://en.wikipedia.org/wiki/Amphiphile
Function | Constrain | Divided Solid | Binder | An ingredient used to bind together two or more other materials in mixtures. Its two principal properties are adhesion and cohesion. |  | http://en.wikipedia.org/wiki/Binder_(material)
Function | Constrain | Divided Solid | Bingham Plastic | A viscoplastic material that behaves as a rigid body at low stresses but flows as a viscous fluid at high stress. A common example is toothpaste, which will not be extruded until a certain pressure is applied to the tube. It then is pushed out as a solid plug. |  | http://en.wikipedia.org/wiki/Bingham_plastic
Function | Constrain | Divided Solid | Brush | A device with bristles, wire or other filaments, used for cleaning, grooming hair, applying liquids such as paint, sealing gaps between moving surfaces, deburring and other kinds of surface finishing, and for many other purposes. |  | http://en.wikipedia.org/wiki/Brush
Function | Constrain | Divided Solid | Centrifugal Force | An outward force associated with rotation. Centrifugal force is one of several so-called pseudo-forces (or inertial forces), so named because, unlike real forces, they do not originate in interactions with other bodies situated in the environment of the particle upon which they act. Instead, centrifugal force originates in the rotation of the frame of reference within which observations are made. |  | http://en.wikipedia.org/wiki/Centrifugal_force
Function | Constrain | Divided Solid | Centrifuge | A piece of equipment, generally driven by a motor, that puts an object in rotation around a fixed axis, applying a force perpendicular to the axis. The centrifuge works using the sedimentation principle, where the centripetal acceleration is used to evenly distribute substances (usually present in a solution for small scale applications) of greater and lesser density. |  | http://en.wikipedia.org/wiki/Centrifuge
Function | Constrain | Divided Solid | Close Packing | A dense arrangement of equal spheres in an infinite, regular arrangement (or lattice). There are two simple regular lattices that achieve highest average density: face-centered cubic (also called cubic close packed) and hexagonal close-packed. Both are based upon sheets of spheres arranged at the vertices of a triangular tiling; they differ in how the sheets are stacked upon one another. |  | http://en.wikipedia.org/wiki/Close_packing
Function | Constrain | Divided Solid | Colloid | A type of chemical mixture where one substance is dispersed evenly throughout another. The particles of the dispersed substance are only suspended in the mixture, unlike a solution, where they are completely dissolved within. This occurs because the particles in a colloid are larger than in a solution - small enough to be dispersed evenly and maintain a homogenous appearance, but large enough to scatter light and not dissolve. |  | http://en.wikipedia.org/wiki/Colloid
Function | Constrain | Divided Solid | Composite Materials | (or composites for short) are engineered materials made from two or more constituent materials with significantly different physical or chemical properties and which remain separate and distinct on a macroscopic level within the finished structure. |  | http://en.wikipedia.org/wiki/Composite_material
Function | Constrain | Divided Solid | Corrugation | The shaping of an object or surface into parallel ridges and grooves.
Function | Constrain | Divided Solid | Cyanoacrylate | The generic name for cyanoacrylate based fast-acting adhesives such as methyl 2-cyanoacrylate, ethyl-2-cyanoacrylate (commonly sold under trade names like SuperGlue), and n-butyl cyanoacrylate (used in veterinary and skin glues). |  | http://en.wikipedia.org/wiki/Cyanoacrylate
Function | Constrain | Divided Solid | Cyclone Separation | A method of removing particulates from an air, gas or water stream, without the use of filters, through vortex separation. Rotational effects and gravity are used to separate mixtures of solids and fluids. |  | http://en.wikipedia.org/wiki/Cyclonic_separation
Function | Constrain | Divided Solid | Density Gradient | Variation of density across an area or through a volume. |  | http://en.wikipedia.org/wiki/Density_Gradient
Function | Constrain | Divided Solid | Diamagnetism | The property of an object which causes it to create a magnetic field in opposition of an externally applied magnetic field, thus causing a repulsive effect. It is a form of magnetism that is only exhibited by a substance in the presence of an externally applied magnetic field. Diamagnetism is generally a quite weak effect in most materials, although superconductors exhibit a strong effect. | If a thin (under 0.5 cm) layer of water is placed on top of a powerful magnet (such as a super magnet) then the field of the magnet repels the water. This causes a slight dimple in the water's surface that may be seen by its reflection. | http://en.wikipedia.org/wiki/Diamagnetism
Function | Constrain | Divided Solid | Diffusion Barrier | A thin layer (usually micrometres thick) of metal usually placed between two other metals. It is done to act as a barrier to protect either one of the metals from corrupting the other. |  | http://en.wikipedia.org/wiki/Diffusion_barrier
Function | Constrain | Divided Solid | Drag | A drag (sometimes called fluid resistance) is the force that resists the movement of a solid object through a fluid (a liquid or gas). The most familiar form of drag is made up of friction forces, which act parallel to the object's surface, plus pressure forces, which act in a direction perpendicular to the object's surface. |  | http://en.wikipedia.org/wiki/Drag_(physics)
Function | Constrain | Divided Solid | Eddy Current Damping | The use of eddy currents to provide a damping effect. |  | http://en.wikipedia.org/wiki/Eddy_current
Function | Constrain | Divided Solid | Eddy Currents | An electrical phenomenon caused when a conductor is exposed to a changing magnetic field due to relative motion of the field source and conductor; or due to variations of the field with time. This can cause eddys of circulating current within the conductor which create electromagnets with magnetic fields that opposes the change of the magnetic field. | Eddy Currents produce a magnetic field opposite to that inducing the eddy current. | http://en.wikipedia.org/wiki/Eddy_current
Function | Constrain | Divided Solid | Ekman layer | The layer in a fluid where there is a force balance between pressure gradient force, Coriolis force and turbulent drag. In addition to enforcing the zero velocity condition at the wall, these Ekman layers can also control long-range properties of the flow. A classical illustration is given by the everyday experience of how a cup of tea returns to rest after stirring. |  | http://en.wikipedia.org/wiki/Ekman_layer
Function | Constrain | Divided Solid | Elastic Recovery | The tendancy of a material that has been stretched to return to its original shape.
Function | Constrain | Divided Solid | Elasticity | The physical property of a material when it deforms under stress (e.g. external forces), but returns to its original shape when the stress is removed. The amount of deformation is called the strain. The elastic regime is characterized by a linear relationship between stress and strain, denoted linear elasticity. |  | http://en.wikipedia.org/wiki/Elasticity_(physics)
Function | Constrain | Divided Solid | Electret | An Electret is a dielectric material that has a quasi-permanent electric charge or dipole polarisation. An electret generates internal and external electric fields, and is the electrostatic equivalent of a permanent magnet. |  | http://en.wikipedia.org/wiki/Electret
Function | Constrain | Divided Solid | Electric Field | The space surrounding an electric charge or in the presence of a time-varying magnetic field has a property called an electric field (that can also be equated to electric flux density). This electric field exerts a force on other electrically charged objects. |  | http://en.wikipedia.org/wiki/Electric_field
Function | Constrain | Divided Solid | Electroactive Polymer | (or EAP) A polymer that exhibits a change in size or shape when stimulated by an electric field. The most common applications of this type of material are in actuators and sensors. A typical characteristic property of an EAP is that it will undergo a large amount of deformation while sustaining large forces. |  | http://en.wikipedia.org/wiki/Electroactive_polymers
Function | Constrain | Divided Solid | Electrodeposition | The process of using electrical current to reduce cations of a desired material from a solution and coat a conductive object with a thin layer of the material, such as a metal. Primarily used for depositing a layer of material to bestow a desired property (e.g., abrasion and wear resistance, corrosion protection, lubricity, aesthetic qualities, etc.) to a surface that otherwise lacks that property. Another application uses electroplating to build up thickness on undersized parts. |  | http://en.wikipedia.org/wiki/Electroplating
Function | Constrain | Divided Solid | Electrohydrodynamics | Includes the following types of particle and fluid transport mechanisms:Electrophoresis, electrokinesis, dielectrophoresis, electro-osmosis, and electrorotation. In general, the phenomena relate to the direct conversion of electrical energy into kinetic energy, and vice versa. |  | http://en.wikipedia.org/wiki/Electrohydrodynamics
Function | Constrain | Divided Solid | Electromagnet | A type of magnet whose magnetic field is produced by the flow of electric current. The magnetic field disappears when the current ceases. Electromagnets are very widely used as components of other electrical devices, such as motors, generators, relays, loudspeakers, hard disks, MRI machines, scientific instruments, and magnetic separation equipment, as well as being employed as industrial lifting electromagnets for picking up and moving heavy iron objects like scrap iron. |  | http://en.wikipedia.org/wiki/Electromagnet
Function | Constrain | Divided Solid | Electromagnetic Induction | The generation of electromotive force (EMF) in a current-carrying conductor exposed to a changing magnetic field | Eddy Currents produce a magnetic field opposite to that inducing the eddy current. | https://en.wikipedia.org/wiki/Electromagnetic_induction
Function | Constrain | Divided Solid | Electropermanent Magnet | A type of magnet which consists of both an electromagnet and a dual material permanent magnet, in which the magnetic field produced by the electromagnet is used to change the magnetisation of the permanent magnet. Allows creating controllable permanent magnets where the magnetic effect can be maintained without requiring a continuous supply of electrical energy. |  | http://en.wikipedia.org/wiki/Electropermanent_magnet
Function | Constrain | Divided Solid | Electrophoresis | The motion of dispersed particles relative to a fluid under the influence of an electric field. |  | http://en.wikipedia.org/wiki/Electrophoresis
Function | Constrain | Divided Solid | Electrophoretic Deposition | A term for a broad range of industrial processes which includes electrocoating, cathodic electrodeposition, and electrophoretic coating, or electrophoretic painting. A characteristic feature of this process is that colloidal particles suspended in a liquid medium migrate under the influence of an electric field (electrophoresis) and are deposited onto an electrode. |  | http://en.wikipedia.org/wiki/Electrophoretic_deposition
Function | Constrain | Divided Solid | Electroplating | The process of using electrical current to reduce cations of a desired material from a solution and coat a conductive object with a thin layer of the material, such as a metal. Primarily used to bestow a desired property (e.g., abrasion and wear resistance, corrosion protection, lubricity, aesthetic qualities, etc.) to a surface that otherwise lacks that property. Also used to build up thickness on undersized parts. |  | http://en.wikipedia.org/wiki/Electroplating
Function | Constrain | Divided Solid | Electrorheological Effect | Electrorheological (ER) fluids are suspensions of extremely fine non-conducting particles (up to 50 micrometres diameter) in an electrically insulating fluid. The apparent viscosity of ER fluids changes reversibly by an order of up to 100,000 in response to an electric field. A typical ER fluid can go from the consistency of a liquid to that of a gel, and back, with response times of the order of ms. Sometimes called the Winslow Effect. | It has been proposed to create bullet-proof vests using an ER fluid because the ability to soak the fluid into cloth creates the potential for a very light vest that can change from a normal cloth into a hard covering almost instantaneously | http://en.wikipedia.org/wiki/Electrorheological_fluid
Function | Constrain | Divided Solid | Electrostatic Deposition | Liquid sprayed onto a substrate using electrostatic force. Used to apply a surface coating.
Function | Constrain | Divided Solid | Electrostatic Induction | A redistribution of electrical charge in an object, caused by the influence of nearby charges. Electrostatic generators, such as the Wimshurst machine, the Van de Graaff generator and the electrophorus, use this principle. Electrostatic induction should not be confused with electromagnetic induction; both are often referred to as 'induction'. |  | http://en.wikipedia.org/wiki/Electrostatic_induction
Function | Constrain | Divided Solid | Electrostatics | The phenomena arising from stationary or slowly moving electric charges |  | http://en.wikipedia.org/wiki/Electrostatics
Function | Constrain | Divided Solid | Electroviscous Effect | Change in a liquid's viscosity induced by a strong electrostatic field. |  | https://en.wikipedia.org/wiki/Electroviscous_effects
Function | Constrain | Divided Solid | Faraday Wave | (or Faraday Ripples) Nonlinear standing waves that appear on liquids enclosed by a vibrating receptacle. When the vibration frequency exceeds a critical value, the flat hydrostatic surface becomes unstable. The waves can take the form of stripes, close-packed hexagons, or even squares or quasiperiodic patterns. |  | https://en.wikipedia.org/wiki/Faraday_wave
Function | Constrain | Divided Solid | Ferrofluid | A liquid which becomes strongly magnetised in the presence of a magnetic field. Ferrofluids are colloidal mixtures composed of nanoscale ferromagnetic, or ferrimagnetic, particles suspended in a carrier fluid, usually an organic solvent or water. The ferromagnetic nano-particles are coated with a surfactant to prevent their agglomeration (due to van der Waals and magnetic forces). |  | http://en.wikipedia.org/wiki/Ferrofluid
Function | Constrain | Divided Solid | Ferromagnetic Powder | Ferromagnetic material in a powdered or finely divided form. Ferromagnetic materials (such as iron) form permanent magnets and/or exhibit strong interactions with magnets. Ferromagnetic materials lose their ferromagnetic properties above a characteristic temperature (the Curie Point). |  | http://en.wikipedia.org/wiki/Iron_filings
Function | Constrain | Divided Solid | Ferromagnetism | The mechanism by which certain materials (such as iron) form permanent magnets and/or exhibit strong interactions with magnets. Responsible for commonly observed magnetism phenomena, e.g. 'fridge magnets. A material is 'ferromagnetic' only if all its magnetic ions add a positive contribution to the net magnetisation. If some of them subtract from the net magnetisation (i.e. are partially anti-aligned), then the material is 'ferrimagnetic'. |  | http://en.wikipedia.org/wiki/Ferromagnetism
Function | Constrain | Divided Solid | Filter (physical) | A device (usually a membrane or layer) that is designed to block certain objects or substances while letting others through. Filters are often used to remove harmful substances from air or water, for example to remove air pollution, to make water drinkable, to prepare coffee. In domestic food and drink preparation where bulk solids are removed from liquids, this is often called a strainer. | For example, accumulating a viscous liquid on a filter. | http://en.wikipedia.org/wiki/Filter_(chemistry)
Function | Constrain | Divided Solid | Flocculation | A process of contact and adhesion whereby the particles of a dispersion form larger-size clusters. |  | http://en.wikipedia.org/wiki/Flocculation
Function | Constrain | Divided Solid | Foam | A substance that is formed by trapping many gas bubbles in a liquid or solid. |  | http://en.wikipedia.org/wiki/Foam
Function | Constrain | Divided Solid | Force | That which can cause an object with mass to accelerate. Force has both magnitude & direction, i.e. it's a vector quantity. An object with constant mass will accelerate in proportion to the net force acting upon it and in inverse proportion to its mass (or the net force on an object is equal to the rate of change of momentum it experiences). Forces acting on objects may cause them to rotate or deform, or result in a change in pressure. |  | http://en.wikipedia.org/wiki/Force
Function | Constrain | Divided Solid | Forced Convection | Heat advection by a fluid which is not due to the natural forces of buoyancy induced by heating. In forced heat convection, transfer of heat is due to movement in the fluid which results from many other forces, such as (for example) a fan or pump. |  | http://en.wikipedia.org/wiki/Forced_convection#Forced_convection
Function | Constrain | Divided Solid | Fractal Forms | A fractal is generally 'a rough or fragmented geometric shape that can be split into parts, each of which is (at least approximately) a reduced-size copy of the whole,' a property called self-similarity. A mathematical fractal is based on an equation that undergoes iteration, a form of feedback based on recursion. |  | http://en.wikipedia.org/wiki/Fractal
Function | Constrain | Divided Solid | Free Convection | Movement of molecules of fluids (or gases) dues to density differences in the fluid (or gas) occurring due to temperature gradients. |  | http://en.wikipedia.org/wiki/Convective_heat_transfer
Function | Constrain | Divided Solid | Freeze Casting | (or freeze-gelation) A sol-gel process for making complex ceramic objects without high temperature sintering. Usually a silica sol is mixed with filler powder. A wetting agent disperses the filler in the sol, to make a thixotropic mix that liquifies when vibrated in a mould, freeing trapped air. Freezing the mould causes the silica to precipitate from the sol, making a gel that binds the filler like a sintering greenform which is furnace-dried. | Objects created by Freeze Casting are usually porous. | http://en.wikipedia.org/wiki/Freeze_casting
Function | Constrain | Divided Solid | Freezing | A phase change in which a liquid turns into a solid when its temperature is lowered below its freezing point. Colloquially it is applied to water, but technically it applies to any liquid. All known liquids, except liquid helium, freeze when the temperature is lowered enough. |  | http://en.wikipedia.org/wiki/Freezing
Function | Constrain | Divided Solid | Froth Floatation | A process for selectively separating hydrophobic materials from hydrophilic. Finely ground raw material is mixed with water to form a slurry. The desired mineral is rendered hydrophobic by the addition of a surfactant or collector chemical. The slurry is there areated (e.g by air or nitrogen). The hydrophobic particles attach to the air bubbles, which rise to the surface, forming a froth which can be removed for further refining. |  | http://en.wikipedia.org/wiki/Froth_flotation
Function | Constrain | Divided Solid | Funnel | A funnel is a pipe with a wide, often conical mouth and a narrow stem. It is used to channel liquid or fine-grained substances into containers with a small opening. Without a funnel, much spillage would occur. |  | http://en.wikipedia.org/wiki/Funnel
Function | Constrain | Divided Solid | Gel | A gel is a solid, jelly-like material that can have properties ranging from soft and weak to hard and tough. Gels are defined as a substantially dilute crosslinked system, which exhibits no flow when in the steady-state. By weight, gels are mostly liquid, yet they behave like solids due to a three-dimensional crosslinked network within the liquid. It is the crosslinks within the fluid that give a gel its structure (hardness) and contribute to stickiness (tack). |  | http://en.wikipedia.org/wiki/Gel
Function | Constrain | Divided Solid | Gravitation | A natural phenomenon by which objects with mass attract one another. In everyday life, gravitation is most commonly thought of as the agency which lends weight to objects with mass. |  | http://en.wikipedia.org/wiki/Gravitation
Function | Constrain | Divided Solid | Groove | A long and narrow indentation built into a material, generally for the purpose of allowing another material or part to move within the groove and be guided by it. |  | http://en.wikipedia.org/wiki/Groove_%28engineering%29
Function | Constrain | Divided Solid | Halbach Array | A special arrangement of permanent magnets that augments the magnetic field on one side of the array while cancelling the field to near zero on the other side. Has many applications ranging from the humble refrigerator magnet through industrial applications such as the brushless AC motor and magnetic coupling, to high-tech applications such as wiggler magnets used in particle accelerators and free electron lasers. |  | http://en.wikipedia.org/wiki/Halbach_array
Function | Constrain | Divided Solid | Holes | A hole is a confined lack of structure in some part of an object. | By diffraction | http://en.wikipedia.org/wiki/Hole
Function | Constrain | Divided Solid | Inertia | The resistance of any physical object to a change in its state of motion or rest. It is proportional to an object's mass. |  | http://en.wikipedia.org/wiki/Inertia
Function | Constrain | Divided Solid | Intumescent Materials | An intumescent is a substance which swells as a result of heat exposure, thus increasing in volume, and decreasing in density. Intumescents are typically used in passive fire protection. |  | http://en.wikipedia.org/wiki/Intumescent
Function | Constrain | Divided Solid | Ion Repulsion/Attraction | Attraction between ions having opposite charge or repulsion by ions having negative charge. |  | http://en.wikipedia.org/wiki/Ion
Function | Constrain | Divided Solid | Johnsen-Rahbek Effect | An attractive force that occurs when an electric potential is applied across the boundary between a metallic surface and the surface of a semiconducting material. The magnitude of the force depends on the voltage and the specific materials involved. |  | http://en.wikipedia.org/wiki/Johnsen%E2%80%93Rahbek_effect
Function | Constrain | Divided Solid | Lamella | A gill-shaped structure: fine sheets of material held adjacent to one another, often with fluid in-between. They appear in biological and engineering contexts, such as filters and heat exchangers. The microscopic structures in bone and nacre are lamellae in the materials science sense of the word. |  | http://en.wikipedia.org/wiki/Lamella_(materials)
Function | Constrain | Divided Solid | Lamination | A laminate is a material that can be constructed by uniting two or more layers of material together. The process of creating a laminate is lamination |  | http://en.wikipedia.org/wiki/Lamination
Function | Constrain | Divided Solid | London Dispersion Force | A weak intermolecular force acting between atoms and molecules arising from quantum induced instantaneous polarisation multipoles in molecules. Can therefore act between molecules without permanent multipole moments. |  | http://en.wikipedia.org/wiki/London_dispersion_force
Function | Constrain | Divided Solid | Lorentz Force | The force on a point charge due to electromagnetic fields. When a wire carrying an electrical current is placed in a magnetic field, each of the moving charges, which comprise the current, experiences the Lorentz force, and together they can create a macroscopic force on the wire (sometimes called the Laplace force). |  | http://en.wikipedia.org/wiki/Lorentz_force
Function | Constrain | Divided Solid | Magnetic Field | A vector field which surrounds magnets and electric currents, and is detected by the force it exerts on moving electric charges and on magnetic materials. When placed in a magnetic field, magnetic dipoles tend to align their axes parallel to the magnetic field. Magnetic fields also have their own energy with an energy density proportional to the square of the field intensity. |  | http://en.wikipedia.org/wiki/Magnetic_field
Function | Constrain | Divided Solid | Magnetism | One of the phenomena by which materials exert attractive or repulsive forces on other materials. Some well-known materials that exhibit easily detectable magnetic properties (called magnets) are nickel, iron, cobalt, and their alloys; however, all materials are influenced to greater or lesser degree by the presence of a magnetic field. |  | http://en.wikipedia.org/wiki/Magnetism
Function | Constrain | Divided Solid | Magnetorheological Fluid | A suspension of micrometer-sized magnetic particles in a carrier fluid, usually a type of oil. When subjected to a magnetic field, the fluid greatly increases its apparent viscosity, to the point of becoming a viscoelastic solid. The yield stress of the fluid when in its active ('on') state can be controlled very accurately by varying the magnetic field intensity, hence the fluid's ability to transmit force can be controlled with an electromagnet, which gives rise to its many possible control-based applications. | If the shock absorbers of a vehicle's suspension are filled with MR fluid instead of plain oil, and the whole device surrounded with an electromagnet, the viscosity of the fluid (and hence the amount of damping provided by the shock absorber) can be varied depending on driver preference or the weight being carried by the vehicle - or it may be dynamically varied in order to provide stability control. | http://en.wikipedia.org/wiki/Magnetorheological_fluid
Function | Constrain | Divided Solid | Metal Foam | A cellular structure consisting of a solid metal, frequently aluminium, containing a large volume fraction of gas-filled pores. The pores can be sealed (closed-cell foam), or they can form an interconnected network (open-cell foam). |  | http://en.wikipedia.org/wiki/Metal_foam
Function | Constrain | Divided Solid | Metastability | A general scientific concept which describes states of delicate equilibrium. A system is in a metastable state when it is in equilibrium (not changing with time) but is susceptible to fall into lower-energy states with only slight interaction. It is analogous to being at the bottom of a small valley when there is a deeper valley close by |  | http://en.wikipedia.org/wiki/Metastability
Function | Constrain | Divided Solid | Nanoporous Material | Materials consisting of a regular organic or inorganic framework supporting a regular, porous structure. Pores are by definition roughly in the nanometre range. |  | http://en.wikipedia.org/wiki/Nanoporous
Function | Constrain | Divided Solid | Nap | The raised (fuzzy) surface on certain kinds of cloth (such as velvet) or other materials. |  | http://en.wikipedia.org/wiki/Nap_%28textile%29
Function | Constrain | Divided Solid | Optical Tweezers | A scientific instrument that uses a focused laser beam to provide an attractive or repulsive force (typically on the order of piconewtons), depending on the refractive index mismatch to physically hold and move microscopic dielectric objects. Optical tweezers have been particularly successful in studying a variety of biological systems. |  | http://en.wikipedia.org/wiki/Optical_tweezers
Function | Constrain | Divided Solid | Origami | The traditional Japanese art of paper folding. The goal of this art is to create a representation of an object using geometric folds and crease patterns preferably without the use of gluing or cutting the paper, and using only one piece of paper. Origami only uses a small number of different folds, but they can be combined in a variety of ways to make intricate designs. |  | http://en.wikipedia.org/wiki/Origami
Function | Constrain | Divided Solid | Photophoresis | The phenomenon that small particles suspended in gas (aerosols) or liquids (hydrocolloids) starts to migrate when illuminated by a sufficiently intense beam of light. The existence of this phenomenon is owed to a non-uniform distribution of temperature of an illuminated particle in a fluid medium. |  | http://en.wikipedia.org/wiki/Photophoresis
Function | Constrain | Divided Solid | Physical Containment | Partial or complete enclosure of an object or substance by some physical medium, typically for the purpose of protection or restriction of movement.
Function | Constrain | Divided Solid | Physisorption | (or physical adsorption) A type of adsorption in which the adsorbate adheres to the surface only through Van der Waals (weak intermolecular) interactions, which are also responsible for the non-ideal behaviour of real gases. |  | http://en.wikipedia.org/wiki/Physisorption
Function | Constrain | Divided Solid | Porosity | The quality of being porous - i.e. having voids or spaces within a solid substance within or through which fluids can be present. |  | http://en.wikipedia.org/wiki/Porosity
Function | Constrain | Divided Solid | Potential Well | The region surrounding a local minimum of potential energy. Energy held in a potential well is unable to convert to another type of energy (kinetic energy in the case of a gravitational potential well) because it is captured in the local minimum of a potential well and so may not proceed to the global minimum of potential energy, as it would naturally tend to due to entropy. |  | http://en.wikipedia.org/wiki/Potential_well
Function | Constrain | Divided Solid | Pressure Increase | Pressure is an effect which occurs when a force is applied on a surface. Pressure is transmitted to solid boundaries or across arbitrary sections of fluid normal to these boundaries or sections at every point. |  | http://en.wikipedia.org/wiki/Pressure
Function | Constrain | Divided Solid | Reaction (physics) | In classical mechanics, Newton's third law states that forces occur in pairs: the Action and the Reaction. Both forces are equal in magnitude and opposite in direction. The distinction between action and reaction is purely arbitrary: any one of the two forces can be considered an action, in which case the other (corresponding) force automatically becomes its associated reaction. |  | http://en.wikipedia.org/wiki/Reaction_(physics)
Function | Constrain | Divided Solid | Reticulated Foam | A very porous, low density solid foam. Reticulated foams are extremely open foams i.e. there are few, if any, intact bubbles or cell windows. In contrast, the foam formed by soap bubbles is composed solely of intact (fully enclosed) bubbles. In a reticulated foam only the linear boundaries where the bubbles meet remain. | Within the cavities within the foam. | http://en.wikipedia.org/wiki/Reticulated_foam
Function | Constrain | Divided Solid | Rheopecty | (or rheopexy) The rare property of some non-Newtonian fluids to show a time-dependent change in viscosity; the longer the fluid undergoes shearing force, the higher its viscosity. Rheopectic fluids, such as some lubricants, thicken or solidify when shaken (the opposite type of behaviour, in which fluids become less viscous the longer they undergo shear, is called thixotropy and is much more common). | For example, mechanical force, in the case of body armour. | http://en.wikipedia.org/wiki/Rheopecty
Function | Constrain | Divided Solid | Sedimentation | The motion of molecules in solutions or particles in suspensions in response to an external force such as gravity, centrifugal acceleration or electromagnetism. Sedimentation may pertain to objects of various sizes, ranging from suspensions of dust and pollen particles to cellular suspensions to solutions of single molecules such as proteins and peptides. |  | http://en.wikipedia.org/wiki/Sedimentation
Function | Constrain | Divided Solid | Selective Laser Sintering | An additive rapid manufacturing technique that uses a high power laser (for example, a carbon dioxide laser) to fuse small particles of plastic, metal, ceramic, or glass powders into a mass representing a desired 3-dimensional object. |  | http://en.wikipedia.org/wiki/Selective_laser_sintering
Function | Constrain | Divided Solid | Self-Assembly | A process in which a disordered system of pre-existing components forms an organized structure or pattern as a consequence of specific, local interactions among the components themselves, without external direction. |  | http://en.wikipedia.org/wiki/Self-assembly
Function | Constrain | Divided Solid | Settling | The process by which particulates settle to the bottom of a liquid and form a sediment. Particles that experience a force, either due to gravity or due to centrifugal motion will tend to move in a uniform manner in the direction exerted by that force. For gravity settling, this means that the particles will tend to fall to the bottom of the vessel, forming a slurry at the vessel base. |  | http://en.wikipedia.org/wiki/Settling
Function | Constrain | Divided Solid | Sintering | A method for making objects from powder, by heating the material below its melting point (solid state sintering) until its particles adhere to each other. Traditionally used for manufacturing ceramic objects. Most, if not all, metals can be sintered - especially pure metals produced in vacuum which suffer no surface contamination. Many nonmetallic substances also sinter, such as glass, alumina, zirconia, silica, magnesia, lime, ice, beryllium oxide, ferric oxide, and various organic polymers. |  | http://en.wikipedia.org/wiki/Sintering
Function | Constrain | Divided Solid | Smoke | A collection of airborne solid and liquid particulates and gases emitted when a material undergoes combustion or pyrolysis, together with the quantity of air that is entrained or otherwise mixed into the mass. |  | https://en.wikipedia.org/wiki/Smoke
Function | Constrain | Divided Solid | Sol | A colloidal suspension of solid particles (1-500 nanometres in size) in a liquid. Examples include blood, pigmented ink, and paint. |  | http://en.wikipedia.org/wiki/Sol_(colloid)
Function | Constrain | Divided Solid | Soldering | A process in which two or more metal items are joined together by melting and flowing a filler metal into the joint, the filler metal having a relatively low melting point. |  | http://en.wikipedia.org/wiki/Soldering
Function | Constrain | Divided Solid | Solenoid | A coil wound into a tightly packed helix. In physics, the term solenoid refers to a long, thin loop of wire, often wrapped around a metallic core, which produces a magnetic field when an electric current is passed through it. Solenoids are important because they can create controlled magnetic fields and can be used as electromagnets. |  | http://en.wikipedia.org/wiki/Solenoid
Function | Constrain | Divided Solid | Solvation | (commonly called dissolution) The process of attraction and association of molecules of a solvent with molecules or ions of a solute. As ions dissolve in a solvent they spread out and become surrounded by solvent molecules. The bigger the ion, the more solvent molecules are able to surround it and the more it becomes solvated. |  | http://en.wikipedia.org/wiki/Solvation
Function | Constrain | Divided Solid | Sorption | The action of both absorption and adsorption taking place simultaneously, i.e. the effect of gases or liquids being incorporated into a material of a different state and adhering to the surface of another molecule. Absorption is the incorporation of a substance in one state into another of a different state (e.g., liquids absorbed by solid or gas absorbed by liquid). Adsorption is the physical adherence or bonding of ions and molecules onto the surface of another molecule. |  | http://en.wikipedia.org/wiki/Sorption
Function | Constrain | Divided Solid | Spark Plasma Sintering | (or Field Assisted Sintering Technique (FAST) or Pulsed Electric Current Sintering (PECS)). The main characteristic of the Spark Plasma Sintering (SPS) is that the pulsed DC current directly passes through the graphite die, as well as the powder compact, in case of conductive samples. Therefore, the heat is generated internally which facilitates a very high heating or cooling rate (up to 1000k/min), hence the sintering process generally is very fast (within a few minutes). |  | http://en.wikipedia.org/wiki/Spark_plasma_sintering
Function | Constrain | Divided Solid | Sponge | A tool or cleaning aid consisting of porous material. |  | http://en.wikipedia.org/wiki/Sponge_%28material%29
Function | Constrain | Divided Solid | Static Friction | (or Stiction) Two solid objects pressing against each other (but not sliding) will require some threshold of force parallel to the surface of contact in order to overcome static cohesion. Static Friction is a threshold, not a continuous force. |  | http://en.wikipedia.org/wiki/Stiction
Function | Constrain | Divided Solid | Suction | The flow of a fluid into a partial vacuum, or region of low pressure. The pressure gradient between this region and the ambient pressure will propel matter toward the low pressure area. |  | http://en.wikipedia.org/wiki/Suction
Function | Constrain | Divided Solid | Suspension | A heterogeneous fluid containing solid particles that are sufficiently large for sedimentation. Usually they must be larger than 1 micrometer. The internal phase (solid) is dispersed throughout the external phase (fluid - which may be liquid or gas) through mechanical agitation, with the use of certain excipients or suspending agents. |  | http://en.wikipedia.org/wiki/Suspension_(chemistry)
Function | Constrain | Divided Solid | Tessellation | A tessellation or tiling of the plane is a collection of plane figures that fills the plane with no overlaps and no gaps. |  | http://en.wikipedia.org/wiki/Tessellation
Function | Constrain | Divided Solid | Thixotropy | The property of some non-Newtonian pseudoplastic fluids to show a time-dependent change in viscosity; the longer the fluid undergoes shear stress, the lower its viscosity. A thixotropic fluid is a fluid which takes a finite amount of time to attain equilibrium viscosity when introduced to a step change in shear rate. Many gels and colloids are thixotropic materials, exhibiting a stable form at rest but becoming fluid when agitated. | Some thixotrophic materials have a divided solid as one of their constituents, e.g. some clays. | http://en.wikipedia.org/wiki/Thixotropy
Function | Constrain | Divided Solid | Triboelectric Effect | A type of contact electrification in which certain materials become electrically charged after they come into contact with another different material and are then separated (such as through rubbing). The polarity and strength of the charges produced differ according to the materials, surface roughness, temperature, strain, and other properties. | For example, the attraction of particles to an object carrying a staic electric charge generated by the Triboelectric Effect | http://en.wikipedia.org/wiki/Triboelectric_effect
Function | Constrain | Divided Solid | Valve | A device that regulates the flow of a fluid (gases, liquids, fluidised solids, or slurries) by opening, closing, or partially obstructing various passageways. |  | http://en.wikipedia.org/wiki/Valve
Function | Constrain | Divided Solid | Van der Waals Force | The sum of the attractive or repulsive forces between molecules (or between parts of the same molecule) other than those due to covalent bonds or to the electrostatic interaction of ions with one another or with neutral molecules. Includes Keesom Force, Debye Force and London dispersion force. |  | http://en.wikipedia.org/wiki/Van_der_Waals_force
Function | Constrain | Divided Solid | Vitrification | The transformation of a substance into a glass. Usually, it is achieved by rapdily cooling a liquid through the glass transition. Certain chemical reactions also result in glasses. |  | http://en.wikipedia.org/wiki/Vitrification
Function | Constrain | Divided Solid | Vortex Ring | A torus shaped vortex in a fluid i.e. a region where the fluid mostly spins around an imaginary axis line that forms a closed loop. The dominant flow in a vortex ring is said to be toroidal, more precisely poloidal. Within a stationary body of fluid, a vortex ring can travel for relatively long distance, carrying the spinning fluid with it. | In the case of a divided solid dispersed in a fluid, e.g. a smoke ring. | http://en.wikipedia.org/wiki/Vortex_ring
Function | Constrain | Divided Solid | Welding | A process for joining materials, usually metals or thermoplastics, typically by melting the workpieces and adding a filler material to form a pool of molten material (the weld pool) that cools to become a strong joint, with pressure sometimes used in conjunction with heat, or by itself, to produce the weld (in contrast with soldering and brazing, which involve melting a lower-melting-point material between the workpieces, without melting the workpieces. |  | http://en.wikipedia.org/wiki/Welding
Function | Constrain | Divided Solid | Wetting | The ability of a liquid to maintain contact with a solid surface, resulting from intermolecular interactions when the two are brought together. The degree of wetting is determined by a force balance between adhesive and cohesive forces. Adhesive forces between a liquid and solid cause a liquid drop to spread across the surface. Cohesive forces within the liquid cause the drop to ball up and avoid contact with the surface. |  | http://en.wikipedia.org/wiki/Wetting
Function | Constrain | Divided Solid | Zeolite | Microporous, aluminosilicate minerals commonly used as commercial adsorbents. Widely used in industry for water purification, as catalysts, for the preparation of advanced materials and in nuclear reprocessing. |  | http://en.wikipedia.org/wiki/Zeolite
Function | Constrain | Field | Acoustic Lens | A mechanical device used in loudspeaker design, ultrasound imaging and other applictions to direct and modify sound waves in a manner analogous to optical lenses.
Function | Constrain | Field | Acoustics | The the use of structures or other systems to affect the generation, propagation and reception of mechanical waves and vibrations. | For example, the use of sound-absorbing materials. | http://en.wikipedia.org/wiki/Acoustics
Function | Constrain | Field | Adsorption | A process that occurs when a gas or liquid solute accumulates on the surface of a solid or a liquid (adsorbent), forming a film of molecules or atoms (the adsorbate). Most industrial adsorbents fall into one of three classes: 1. Oxygen-containing compounds (e.g.silica gel and zeolites 2. Carbon-based compounds (e.g. activated carbon and graphite) 3. Polymer-based compounds | For example, by growing larger particles around smaller seed particles. | http://en.wikipedia.org/wiki/Adsorption
Function | Constrain | Field | Anechoic Chamber | A room designed to stop reflections of either sound or electromagnetic waves. They are also insulated from exterior sources of noise. Used to simulate a quiet open-space of infinite dimension. Originally used in the context of acoustics (sound waves), their radiofrequency counterpart is also used, for example to test antennas, radars, or electromagnetic interference. |  | http://en.wikipedia.org/wiki/Anechoic_chamber
Function | Constrain | Field | Angular Momentum Conservation | In a closed system angular momentum is constant. The conservation of angular momentum explains the angular acceleration of an ice skater as she brings her arms and legs close to the vertical axis of rotation. By bringing part of mass of her body closer to the axis she decreases her body's moment of inertia. Because angular momentum is constant the angular velocity (rotational speed) of the skater has to increase. |  | http://en.wikipedia.org/wiki/Angular_momentum#Conservation_of_angular_momentum
Function | Constrain | Field | Birefringence | Birefringence, or double refraction, is the decomposition of a ray of light into two rays (the ordinary ray and the extraordinary ray) when it passes through certain types of material, such as calcite crystals or boron nitride, depending on the polarisation of the light. This effect can occur only if the structure of the material is anisotropic (directionally dependent). |  | http://en.wikipedia.org/wiki/Birefringence
Function | Constrain | Field | Dielectric | An electrical insulator that can be polarized by an applied electric field.Can be used for the storage and dissipation of electric and magnetic energy. |  | https://en.wikipedia.org/wiki/Dielectric
Function | Constrain | Field | Dielectric Permittivity | The measure of how much resistance is encountered when forming an electric field in a medium. In other words, permittivity is a measure of how an electric field affects, and is affected by, a dielectric medium. Permittivity is determined by the ability of a material to polarize in response to the field, and thereby reduce the total electric field inside the material. Thus, permittivity relates to a material's ability to transmit (or 'permit') an electric field. | In the case of an electric field. | http://en.wikipedia.org/wiki/Permittivity
Function | Constrain | Field | Dilatant | (also termed shear thickening) A material for which viscosity increases with the rate of shear. Such a shear thickening fluid, also known by the acronym STF, is an example of a non-Newtonian fluid. | In the case of mechanical force. | http://en.wikipedia.org/wiki/Dilatant
Function | Constrain | Field | Diode | A device that allows an electric current to pass in one direction (called the forward biased condition) and blocks the current in the opposite direction (the reverse biased condition). Real diodes do not display such a perfect on-off directionality but have a more complex non-linear electrical characteristic, which depends on the particular type of diode technology. Diodes also have many other functions in which they are not designed to operate in this on-off manner. |  | http://en.wikipedia.org/wiki/Diode
Function | Constrain | Field | Earthing | The connection of an electrical conductor to ground or earth. Used to provide a reference point in an electrical circuit from which other voltages are measured, or a common return path for electric current, or a direct physical connection to the Earth. |  | http://en.wikipedia.org/wiki/Ground_(electricity)
Function | Constrain | Field | Echo | A reflection of sound, arriving at the listener some time after the direct sound. Typical examples are the echo produced by the bottom of a well, by a building, or by the walls of an enclosed room. A true echo is a single reflection of the sound source. The time delay is the extra distance divided by the speed of sound. |  | http://en.wikipedia.org/wiki/Echo_(phenomenon)
Function | Constrain | Field | Electrical Resistance | The degree to which an object opposes an electric current flowing through it (usually measured in Ohms). A function of both its physical geometry and the resistivity of the material the object is made from. |  | http://en.wikipedia.org/wiki/Electrical_resistance
Function | Constrain | Field | Electro-Optic Effects | A change in the optical properties of a material in response to an electric field that varies slowly compared with the frequency of light. The term encompasses a number of distinct phenomena, which can be subdivided into a) change of the absorption (electroabsorption, Franz-Keldysh effect, Quantum-confined Stark effect, electro-chromatic effect) and b) change of the refractive index(Pockels effect, Kerr Effect, electro-gyration) |  | http://en.wikipedia.org/wiki/Electro-optic_effect
Function | Constrain | Field | Electrochromism | A type of electro-optic effect. The creation of an absorption band at some wavelengths in a material in response to an electric field, which gives rise to a change in colour (i.e. the phenomenon displayed by some chemical species of reversibly changing color when a burst of charge is applied). |  | http://en.wikipedia.org/wiki/Electrochromism
Function | Constrain | Field | Electromagnet | A type of magnet whose magnetic field is produced by the flow of electric current. The magnetic field disappears when the current ceases. Electromagnets are very widely used as components of other electrical devices, such as motors, generators, relays, loudspeakers, hard disks, MRI machines, scientific instruments, and magnetic separation equipment, as well as being employed as industrial lifting electromagnets for picking up and moving heavy iron objects like scrap iron. |  | http://en.wikipedia.org/wiki/Electromagnet
Function | Constrain | Field | Electropermanent Magnet | A type of magnet which consists of both an electromagnet and a dual material permanent magnet, in which the magnetic field produced by the electromagnet is used to change the magnetisation of the permanent magnet. Allows creating controllable permanent magnets where the magnetic effect can be maintained without requiring a continuous supply of electrical energy. |  | http://en.wikipedia.org/wiki/Electropermanent_magnet
Function | Constrain | Field | Faraday Cage | An enclosure formed by conducting material or by a mesh of such material. Such an enclosure blocks out external static electric fields. To a large degree they also shield the interior from external electromagnetic radiation if the conductor is thick enough and any holes are significantly smaller than the radiation's wavelength. |  | http://en.wikipedia.org/wiki/Faraday_Cage
Function | Constrain | Field | Farnsworth-Hirsch Fusor | A relativly simple nuclear fusion device based on inertial electrostatic confinement. |  | http://en.wikipedia.org/wiki/Fusor
Function | Constrain | Field | Filter (electronic) | Electronic circuits which perform signal processing functions, specifically intended to remove unwanted signal components and/or enhance wanted ones. |  | http://en.wikipedia.org/wiki/Electronic_filter
Function | Constrain | Field | Filter (optical) | Optical filters selectively transmits light having certain properties (often, a particular range of wavelengths, that is, range of colours of light), while blocking the remainder. Optical filters, generally, belong to one of two categories. The simplest, physically, is the absorptive filter, while the latter category, that of interference or dichroic filters, can be quite complex. |  | http://en.wikipedia.org/wiki/Filter_(optics)
Function | Constrain | Field | Fluorescence | Fluorescence is a luminescence that is mostly found as an optical phenomenon in cold bodies, in which the molecular absorption of a photon triggers the emission of a photon with a longer (less energetic) wavelength. The energy difference between the absorbed and emitted photons ends up as molecular rotations, vibrations or heat. Sometimes the absorbed photon is in the ultraviolet range, and the emitted light is in the visible range. |  | http://en.wikipedia.org/wiki/Flourescence
Function | Constrain | Field | Focusing | The gathering of wavefronts of a wave (e.g. radiation) into a spherical or cylindical shape. Focusing of light is used in optics, however focusing can be applied to any radiation or wave. |  | http://en.wikipedia.org/wiki/Focus_(optics)
Function | Constrain | Field | Fresnel Lens | A lens using less material compared to a conventional spherical lens by breaking the lens into a set of concentric annular sections. For each of these, the overall thickness of the lens is decreased, breaking the continuous surface of a standard lens into a set of surfaces of the same curvature, with discontinuities between them. This reduces the thickness (and weight and volume) of the lens, at the expense of reducing the imaging quality. |  | http://en.wikipedia.org/wiki/Fresnel_lens
Function | Constrain | Field | Gyroscope | A device for measuring or maintaining orientation, based on the principles of angular momentum. The device is a spinning wheel or disk whose axle is free to take any orientation. This orientation changes much less in response to a given external torque than it would without the large angular momentum associated with the gyroscope's high rate of spin. |  | http://en.wikipedia.org/wiki/Gyroscope
Function | Constrain | Field | Halbach Array | A special arrangement of permanent magnets that augments the magnetic field on one side of the array while cancelling the field to near zero on the other side. Has many applications ranging from the humble refrigerator magnet through industrial applications such as the brushless AC motor and magnetic coupling, to high-tech applications such as wiggler magnets used in particle accelerators and free electron lasers. |  | http://en.wikipedia.org/wiki/Halbach_array
Function | Constrain | Field | Inductor | A passive electrical component that can store energy in a magnetic field created by the electric current passing through it. Typically an inductor is a conducting wire shaped as a coil, the loops helping to create a strong magnetic field inside the coil due to Ampere's Law. Due to the time-varying magnetic field inside the coil, a voltage is induced, according to Faraday's law of electromagnetic induction, which by Lenz's Law opposes the change in current that created it. |  | http://en.wikipedia.org/wiki/Inductor
Function | Constrain | Field | Intumescent Materials | An intumescent is a substance which swells as a result of heat exposure, thus increasing in volume, and decreasing in density. Intumescents are typically used in passive fire protection. |  | http://en.wikipedia.org/wiki/Intumescent
Function | Constrain | Field | Kerr Effect | (or the quadratic electro-optic effect) A change in the refractive index of a material in response to an electric field. Distinct from the Pockels effect in that the induced index change is directly proportional to the square of the electric field instead of to the magnitude of the field. All materials show a Kerr effect, but certain liquids display the effect more strongly than other materials. |  | http://en.wikipedia.org/wiki/Kerr_effect
Function | Constrain | Field | Lens | An optical device with perfect or approximate axial symmetry which transmits and refracts light, converging or diverging the beam. |  | http://en.wikipedia.org/wiki/Lens_(optics)
Function | Constrain | Field | Liquid Crystals | Substances that exhibit a phase of matter that has properties between those of a conventional liquid, and those of a solid crystal. | Liquid crystals are use to absorb (attenuate) light. | http://en.wikipedia.org/wiki/Liquid_crystal
Function | Constrain | Field | Magnetic Field | A vector field which surrounds magnets and electric currents, and is detected by the force it exerts on moving electric charges and on magnetic materials. When placed in a magnetic field, magnetic dipoles tend to align their axes parallel to the magnetic field. Magnetic fields also have their own energy with an energy density proportional to the square of the field intensity. |  | http://en.wikipedia.org/wiki/Magnetic_field
Function | Constrain | Field | Magnetic Hysteresis | Hysteresis phenomena occur in magnetic and ferromagnetic materials, as well as in the elastic, electric, and magnetic behavior of materials, in which a lag occurs between the application and the removal of a force or field and its subsequent effect. Magnetic field hysteresis loss causes heating. This effect is used in induction cooking, where an alternating magnetic field causes a ferrite container to heat directly rather than being heated by an external heat-source. |  | http://en.wikipedia.org/wiki/Magnetic_hysteresis#Magnetic_hysteresis
Function | Constrain | Field | Magnetic Reluctance | Analogous to the way an electric field causes an electric current to follow the path of least resistance, a magnetic field causes magnetic flux to follow the path of least magnetic reluctance. |  | http://en.wikipedia.org/wiki/Magnetic_reluctance
Function | Constrain | Field | Magnetic Saturation | Seen in some magnetic materials, saturation is the state reached when an increase in applied external magnetising field cannot increase the magnetisation of the material further, so the total magnetic field levels off. It is a characteristic particularly of ferromagnetic materials, such as iron, nickel, cobalt and their alloys. |  | http://en.wikipedia.org/wiki/Saturation_%28magnetic%29
Function | Constrain | Field | Magnetism | One of the phenomena by which materials exert attractive or repulsive forces on other materials. Some well-known materials that exhibit easily detectable magnetic properties (called magnets) are nickel, iron, cobalt, and their alloys; however, all materials are influenced to greater or lesser degree by the presence of a magnetic field. |  | http://en.wikipedia.org/wiki/Magnetism
Function | Constrain | Field | Metastability | A general scientific concept which describes states of delicate equilibrium. A system is in a metastable state when it is in equilibrium (not changing with time) but is susceptible to fall into lower-energy states with only slight interaction. It is analogous to being at the bottom of a small valley when there is a deeper valley close by |  | http://en.wikipedia.org/wiki/Metastability
Function | Constrain | Field | Möbius Resistor | An electrical component made up of two conductive surfaces separated by a dielectric material, twisted 180° and connected to form a Möbius strip. It provides a resistor that has no residual self-inductance, meaning that it can resist the flow of electricity without causing magnetic interference at the same time. |  | http://en.wikipedia.org/wiki/M%C3%B6bius_resistor
Function | Constrain | Field | Nanocomposite | A multiphase solid material where one of the phases has one, two or three dimensions of less than 100 nanometers (nm), or structures having nano-scale repeat distances between the different phases that make up the material. Can include porous media, colloids, gels and copolymers, but is more usually taken to mean the solid combination of a bulk matrix and nano-dimensional phase(s). |  | http://en.wikipedia.org/wiki/Nanocomposite
Function | Constrain | Field | Non-Newtonian Fluids | Fluids whose flow properties are not described by a single constant value of viscosity. In a non-Newtonian fluid, the relation between the shear stress and the strain rate is nonlinear, and can even be time-dependent. Therefore a constant coefficient of viscosity can not be defined. A ratio between shear stress and rate of strain (or shear-dependent viscosity) can be defined, this being more useful for fluids without time-dependent behavior. | For example, mechanical force, in the case of body armour. | http://en.wikipedia.org/wiki/Non-Newtonian_fluid
Function | Constrain | Field | Photography | The process, activity and art of creating still pictures by recording radiation on a radiation-sensitive medium, such as a photographic film, or electronic image sensors. |  | http://en.wikipedia.org/wiki/Photography
Function | Constrain | Field | Physical Containment | Partial or complete enclosure of an object or substance by some physical medium, typically for the purpose of protection or restriction of movement.
Function | Constrain | Field | Pockels Effect | Produces birefringence in an optical medium induced by a constant or varying electric field. Used to make Pockels cells, which are voltage-controlled wave plates. |  | http://en.wikipedia.org/wiki/Pockels_effect
Function | Constrain | Field | Polarisation | A property of waves that describes the orientation of their oscillations. For transverse waves such as many electromagnetic waves, it describes the orientation of the oscillations in the plane perpendicular to the wave's direction of travel. The oscillations may be oriented in a single direction (linear polarisation), or the oscillation direction may rotate as the wave travels (circular or elliptical polarisation). |  | http://en.wikipedia.org/wiki/Polarisation
Function | Constrain | Field | Purkinje effect | The tendency for the peak luminance sensitivity of the human eye to shift toward the blue end of the color spectrum at low illumination levels.This effect introduces a difference in color contrast under different levels of illumination. |  | http://en.wikipedia.org/wiki/Purkinje_effect
Function | Constrain | Field | Refractory Material | A (typicaly non-metallic) material that retains its strength at high temperatures. Refractory materials are used in linings for furnaces, kilns, incinerators and reactors. They are also used to make crucibles. |  | http://en.wikipedia.org/wiki/Refractory
Function | Constrain | Field | Relay | An electrical switch that opens and closes under the control of another electrical circuit. In the original form, the switch is operated by an electromagnet to open or close one or many sets of contacts. Because a relay is able to control an output circuit of higher power than the input circuit, it can be considered to be, in a broad sense, a form of an electrical amplifier. |  | http://en.wikipedia.org/wiki/Relay
Function | Constrain | Field | Retroreflector | A device or surface that reflects light, or other radiation, back to its source with minimum scattering. |  | http://en.wikipedia.org/wiki/Retroreflective
Function | Constrain | Field | Reverberation | The persistence of sound in a particular space after the original sound is removed. A reverberation, or reverb, is created when a sound is produced in an enclosed space causing a large number of echoes to build up and then slowly decay as the sound is absorbed by the walls and air.This is most noticeable when the sound source stops but the reflections continue, decreasing in amplitude, until they can no longer be heard. |  | http://en.wikipedia.org/wiki/Reverberation
Function | Constrain | Field | Shadow | An area where direct light (or other radiation) from a source cannot reach due to obstruction by an object. The cross section of a shadow is a two-dimensional silhouette, or reverse projection of the object blocking the light (or radiation). |  | http://en.wikipedia.org/wiki/Shadow
Function | Constrain | Field | Solenoid | A coil wound into a tightly packed helix. In physics, the term solenoid refers to a long, thin loop of wire, often wrapped around a metallic core, which produces a magnetic field when an electric current is passed through it. Solenoids are important because they can create controlled magnetic fields and can be used as electromagnets. |  | http://en.wikipedia.org/wiki/Solenoid
Function | Constrain | Field | Sorption | The action of both absorption and adsorption taking place simultaneously, i.e. the effect of gases or liquids being incorporated into a material of a different state and adhering to the surface of another molecule. Absorption is the incorporation of a substance in one state into another of a different state (e.g., liquids absorbed by solid or gas absorbed by liquid). Adsorption is the physical adherence or bonding of ions and molecules onto the surface of another molecule. |  | http://en.wikipedia.org/wiki/Sorption
Function | Constrain | Field | Stress Relaxation | The decrease in stress with time in a viscoelatic material held at constant strain or deformation. |  | http://en.wikipedia.org/wiki/Stress_relaxation
Function | Constrain | Field | Surface Acoustic Wave | (SAW) An acoustic wave traveling along the surface of a material having some elasticity, with an amplitude that typically decays exponentially with the depth of the substrate. This kind of wave is commonly used in devices called SAW devices in electronics circuits. |  | http://en.wikipedia.org/wiki/Surface_acoustic_wave
Function | Constrain | Field | Total Internal Reflection | An optical phenomenon that occurs when a ray of light strikes a medium boundary at an angle larger than a particular critical angle with respect to the normal to the surface. If the refractive index is lower on the other side of the boundary, no light can pass through and all of the light is reflected. The critical angle is the angle of incidence above which the total internal reflection occurs. |  | http://en.wikipedia.org/wiki/Total_internal_reflection
Function | Constrain | Field | Waveguide | A structure which guides waves, such as electromagnetic waves or sound waves. There are different types of waveguide for each type of wave: electromagnetic, optical or acoustic. |  | http://en.wikipedia.org/wiki/Waveguide
Function | Constrain | Field | Zeolite | Microporous, aluminosilicate minerals commonly used as commercial adsorbents. Widely used in industry for water purification, as catalysts, for the preparation of advanced materials and in nuclear reprocessing. |  | http://en.wikipedia.org/wiki/Zeolite
Function | Constrain | Gas | Accumulator (energy) | An apparatus by means of which energy can be stored, such as a rechargeable battery or a hydraulic accumulator. May be electrical, fluidic or mechanical. Sometimes used to convert a small continuous power source into a short surge of energy or vice versa. Other examples include capacitors, compulsators, steam accumulator, wave energy machines and pumped-storage hydroelectric plants. |  | http://en.wikipedia.org/wiki/Accumulator_(energy)
Function | Constrain | Gas | Activated Alumina | A manufactured form of alumina (aluminium oxide) having a nanoporous structure. |  | http://en.wikipedia.org/wiki/Activated_alumina
Function | Constrain | Gas | Activated Carbon | (or activated charcoal, activated coal, carbo activatus) A form of carbon processed to be riddled with small, low-volume pores that increase the surface area available for adsorption or chemical reactions. Due to its high degree of microporosity, just one gram of activated carbon has a surface area in excess of 500 square meters. An activation level sufficient for useful application may be attained solely from high surface area; however, further chemical treatment often enhances adsorption properties. |  | http://en.wikipedia.org/wiki/Activated_carbon
Function | Constrain | Gas | Antibubble | A droplet of liquid surrounded by a thin film of gas, as opposed to a gas bubble, which is a sphere of gas surrounded by a thin film of liquid. Antibubbles are formed when liquid drops or flows turbulently into the same or another liquid. They can either skim across the surface of a liquid such as water (e.g. water globules), or be completely submerged in the liquid to which they are directed. |  | http://en.wikipedia.org/wiki/Antibubble
Function | Constrain | Gas | Antifoam | A collection of stabilised antibubbles (antibubble: a droplet of liquid surrounded by a thin film of gas, as opposed to a gas bubble, which is a sphere of gas surrounded by a thin film of liquid). |  | http://en.wikipedia.org/wiki/Antibubble
Function | Constrain | Gas | Boundary Layer | A boundary layer is that layer of fluid in the immediate vicinity of a bounding surface. The boundary layer effect occurs at the field region in which all changes occur in the flow pattern. The boundary layer distorts surrounding nonviscous flow. |  | http://en.wikipedia.org/wiki/Boundary_layer
Function | Constrain | Gas | Brush | A device with bristles, wire or other filaments, used for cleaning, grooming hair, applying liquids such as paint, sealing gaps between moving surfaces, deburring and other kinds of surface finishing, and for many other purposes. |  | http://en.wikipedia.org/wiki/Brush
Function | Constrain | Gas | Bubble | A globule of one substance in another, usually gas in a liquid. Due to the Marangoni effect, bubbles may remain intact when they reach the surface of the immersive substance. |  | http://en.wikipedia.org/wiki/Liquid_bubble
Function | Constrain | Gas | Coanda Effect | The tendency of a fluid jet to stay attached to an adjacent suitably shaped curved surface. Also applies to powdered solids. |  | http://en.wikipedia.org/wiki/Coand%C4%83_effect
Function | Constrain | Gas | Cohesion | The action or property of like molecules sticking together, being mutually attractive. This is an intrinsic property of a substance that is caused by the shape and structure of its molecules which makes the distribution of orbiting electrons irregular when molecules get close to one another, creating electrical attraction that can maintain a macroscopic structure such as a water drop. |  | http://en.wikipedia.org/wiki/Cohesion_%28chemistry%29
Function | Constrain | Gas | Cryptophanes | A class of organic supramolecular compounds studied and synthesised primarily for molecular encapsulation and recognition. One possible application of cryptophanes is encapsulation and storage of hydrogen gas for potential use in fuel cell vehicles. Cryptophanes can also serve as containers in which organic chemists can carry out reactions that would otherwise be difficult to run under normal conditions. |  | http://en.wikipedia.org/wiki/Cryptophane
Function | Constrain | Gas | Electric Field | The space surrounding an electric charge or in the presence of a time-varying magnetic field has a property called an electric field (that can also be equated to electric flux density). This electric field exerts a force on other electrically charged objects. |  | http://en.wikipedia.org/wiki/Electric_field
Function | Constrain | Gas | Electroactive Polymer | (or EAP) A polymer that exhibits a change in size or shape when stimulated by an electric field. The most common applications of this type of material are in actuators and sensors. A typical characteristic property of an EAP is that it will undergo a large amount of deformation while sustaining large forces. |  | http://en.wikipedia.org/wiki/Electroactive_polymers
Function | Constrain | Gas | Electrostatics | The phenomena arising from stationary or slowly moving electric charges |  | http://en.wikipedia.org/wiki/Electrostatics
Function | Constrain | Gas | Ferromagnetism | The mechanism by which certain materials (such as iron) form permanent magnets and/or exhibit strong interactions with magnets. Responsible for commonly observed magnetism phenomena, e.g. 'fridge magnets. A material is 'ferromagnetic' only if all its magnetic ions add a positive contribution to the net magnetisation. If some of them subtract from the net magnetisation (i.e. are partially anti-aligned), then the material is 'ferrimagnetic'. |  | http://en.wikipedia.org/wiki/Ferromagnetism
Function | Constrain | Gas | Foam | A substance that is formed by trapping many gas bubbles in a liquid or solid. |  | http://en.wikipedia.org/wiki/Foam
Function | Constrain | Gas | Force | That which can cause an object with mass to accelerate. Force has both magnitude & direction, i.e. it's a vector quantity. An object with constant mass will accelerate in proportion to the net force acting upon it and in inverse proportion to its mass (or the net force on an object is equal to the rate of change of momentum it experiences). Forces acting on objects may cause them to rotate or deform, or result in a change in pressure. |  | http://en.wikipedia.org/wiki/Force
Function | Constrain | Gas | Freezing | A phase change in which a liquid turns into a solid when its temperature is lowered below its freezing point. Colloquially it is applied to water, but technically it applies to any liquid. All known liquids, except liquid helium, freeze when the temperature is lowered enough. |  | http://en.wikipedia.org/wiki/Freezing
Function | Constrain | Gas | Glassy Carbon | (also called vitreous carbon) A a non-graphitising carbon which combines glassy and ceramic properties with those of graphite. The most important properties are high temperature resistance, extreme resistance to chemical attack and impermeability to gases and liquids. Glassy carbon is widely used as an electrode material in electrochemistry, as well as for high temperature crucibles and as a component of some prosthetic devices. |  | http://en.wikipedia.org/wiki/Glassy_carbon
Function | Constrain | Gas | Holes | A hole is a confined lack of structure in some part of an object. | By diffraction | http://en.wikipedia.org/wiki/Hole
Function | Constrain | Gas | Hydrates | In organic chemistry, a hydrate is a compound formed by the addition of water or its elements to a host molecule. In inorganic chemistry, hydrates contain water molecules that are either bound to a metal center or crystallized with the metal complex. Such hydrates are also said to contain 'water of crystallisation' or 'water of hydration'. | If the gas is water vapour. | http://en.wikipedia.org/wiki/Hydrates
Function | Constrain | Gas | Intumescent Materials | An intumescent is a substance which swells as a result of heat exposure, thus increasing in volume, and decreasing in density. Intumescents are typically used in passive fire protection. |  | http://en.wikipedia.org/wiki/Intumescent
Function | Constrain | Gas | Ionisation | The physical process of converting an atom or molecule into an ion by adding or removing charged particles such as electrons or other ions. |  | http://en.wikipedia.org/wiki/Ionisation
Function | Constrain | Gas | London Dispersion Force | A weak intermolecular force acting between atoms and molecules arising from quantum induced instantaneous polarisation multipoles in molecules. Can therefore act between molecules without permanent multipole moments. |  | http://en.wikipedia.org/wiki/London_dispersion_force
Function | Constrain | Gas | Magnetism | One of the phenomena by which materials exert attractive or repulsive forces on other materials. Some well-known materials that exhibit easily detectable magnetic properties (called magnets) are nickel, iron, cobalt, and their alloys; however, all materials are influenced to greater or lesser degree by the presence of a magnetic field. |  | http://en.wikipedia.org/wiki/Magnetism
Function | Constrain | Gas | Magnetohydrodynamic Effect | A magnetic field can induce currents in a moving conductive fluid, which create forces on the fluid, and also change the magnetic field itself. |  | http://en.wikipedia.org/wiki/Magneto-hydrodynamics
Function | Constrain | Gas | Metal Organic Framework | (or MOF). A class of cordination polymers consisting of metal ions or clusters coordinated to organic ligands to form 1, 2 or 3-dimensional structures with the special feature that they are often porous. MOFs are of interest for the storage of gases such as hydrogen and carbon dioxide. Other possible applications of MOFs are in gas purification, gas separation, catalysis, as sensors and as supercapacitors. |  | https://en.wikipedia.org/wiki/Metalorganic_framework
Function | Constrain | Gas | Metastability | A general scientific concept which describes states of delicate equilibrium. A system is in a metastable state when it is in equilibrium (not changing with time) but is susceptible to fall into lower-energy states with only slight interaction. It is analogous to being at the bottom of a small valley when there is a deeper valley close by |  | http://en.wikipedia.org/wiki/Metastability
Function | Constrain | Gas | Microsphere | Small spherical particles, with diameters in the micrometer range (typically 1µm to 1000µm (1mm)). They may be used to encapsulate and transport other substances and/or control their release. |  | http://en.wikipedia.org/wiki/Microsphere
Function | Constrain | Gas | Nanoporous Material | Materials consisting of a regular organic or inorganic framework supporting a regular, porous structure. Pores are by definition roughly in the nanometre range. |  | http://en.wikipedia.org/wiki/Nanoporous
Function | Constrain | Gas | Origami | The traditional Japanese art of paper folding. The goal of this art is to create a representation of an object using geometric folds and crease patterns preferably without the use of gluing or cutting the paper, and using only one piece of paper. Origami only uses a small number of different folds, but they can be combined in a variety of ways to make intricate designs. |  | http://en.wikipedia.org/wiki/Origami
Function | Constrain | Gas | Parylene | Parylene is the tradename for a variety of chemical vapour deposited poly(p-xylylene) polymers used as moisture barriers and electrical insulators. Among them, Parylene C is the most popular due to its combination of barrier properties, cost, and other manufacturing advantages. |  | http://en.wikipedia.org/wiki/Parylene
Function | Constrain | Gas | Phase Change | The transformation of a thermodynamic system from one phase to another. Most commonly used to describe transitions between solid, liquid and gaseous states of matter, in rare cases including plasma. |  | http://en.wikipedia.org/wiki/Phase_change
Function | Constrain | Gas | Physical Containment | Partial or complete enclosure of an object or substance by some physical medium, typically for the purpose of protection or restriction of movement.
Function | Constrain | Gas | Physisorption | (or physical adsorption) A type of adsorption in which the adsorbate adheres to the surface only through Van der Waals (weak intermolecular) interactions, which are also responsible for the non-ideal behaviour of real gases. |  | http://en.wikipedia.org/wiki/Physisorption
Function | Constrain | Gas | Polytetrafluoroethylene (PTFE) | A synthetic fluoropolymer. As fluorocarbons are not as susceptible to van der Waals force (due to the high electronegativity of fluorine) water and water-containing substances, and oil and oil-containing substances, like most foods do not wet PTFE. PTFE is very non-reactive. PTFE's coefficient of friction is 0.1 or less, which is the second lowest of any known solid material. | Exploiting the low reactivity of PTFE | http://en.wikipedia.org/wiki/Polytetrafluoroethylene
Function | Constrain | Gas | Porosity | The quality of being porous - i.e. having voids or spaces within a solid substance within or through which fluids can be present. |  | http://en.wikipedia.org/wiki/Porosity
Function | Constrain | Gas | Potential Well | The region surrounding a local minimum of potential energy. Energy held in a potential well is unable to convert to another type of energy (kinetic energy in the case of a gravitational potential well) because it is captured in the local minimum of a potential well and so may not proceed to the global minimum of potential energy, as it would naturally tend to due to entropy. |  | http://en.wikipedia.org/wiki/Potential_well
Function | Constrain | Gas | Pressure Gradient | A fluid (gas or liquid) subject to a pressure gradient results in a net force that is directed from high to low pressure (the 'pressure gradient force'). | In the case of a divided solid dispersed in a fluid. | http://en.wikipedia.org/wiki/Pressure_gradient
Function | Constrain | Gas | Pressure Increase | Pressure is an effect which occurs when a force is applied on a surface. Pressure is transmitted to solid boundaries or across arbitrary sections of fluid normal to these boundaries or sections at every point. |  | http://en.wikipedia.org/wiki/Pressure
Function | Constrain | Gas | Reaction (physics) | In classical mechanics, Newton's third law states that forces occur in pairs: the Action and the Reaction. Both forces are equal in magnitude and opposite in direction. The distinction between action and reaction is purely arbitrary: any one of the two forces can be considered an action, in which case the other (corresponding) force automatically becomes its associated reaction. |  | http://en.wikipedia.org/wiki/Reaction_(physics)
Function | Constrain | Gas | Semipermeable Membrane | A membrane that will allow certain molecules or ions to pass through it by diffusion (and occasionally specialized facilitated diffusion). The rate of passage depends on the pressure, concentration, and temperature of the molecules or solutes on either side, as well as the permeability of the membrane to each solute. |  | http://en.wikipedia.org/wiki/Semipermeable_membrane
Function | Constrain | Gas | Sponge | A tool or cleaning aid consisting of porous material. |  | http://en.wikipedia.org/wiki/Sponge_%28material%29
Function | Constrain | Gas | Suction | The flow of a fluid into a partial vacuum, or region of low pressure. The pressure gradient between this region and the ambient pressure will propel matter toward the low pressure area. |  | http://en.wikipedia.org/wiki/Suction
Function | Constrain | Gas | Superheating | (sometimes referred to as boiling retardation, or boiling delay) The phenomenon in which a liquid is heated to a temperature higher than its boiling point, without boiling. Superheating is achieved by heating a homogeneous substance in a clean container, free of nucleation sites, while taking care not to disturb the liquid. |  | http://en.wikipedia.org/wiki/Superheating
Function | Constrain | Gas | Temperature Gradient | The variation in temperature over distance. | For example by creating a 'lens' based on variations in density due to termperature. | http://en.wikipedia.org/wiki/Temperature_gradient
Function | Constrain | Gas | Tensarity | A foundational structure using inflated airbeams and attached stiffeners or cables that gains mechanical advantages for low mass |  | http://en.wikipedia.org/wiki/Tensairity
Function | Constrain | Gas | Tesla Valvular Conduit | A one-way valve with no moving parts, using the geometry of the fluid path to redirect the flow of the fluid to oppose its own motion in one direction, but offering little resistance in the other. |  | http://en.wikipedia.org/wiki/Tesla_valve
Function | Constrain | Gas | Two-Phase Flow | A system containing a gas and a liquid with a meniscus separating the two phases (for example, but not limited to, a liquid containing bubbles of gas). |  | http://en.wikipedia.org/wiki/Two-phase_flow
Function | Constrain | Gas | Valve | A device that regulates the flow of a fluid (gases, liquids, fluidised solids, or slurries) by opening, closing, or partially obstructing various passageways. |  | http://en.wikipedia.org/wiki/Valve
Function | Constrain | Gas | Van der Waals Force | The sum of the attractive or repulsive forces between molecules (or between parts of the same molecule) other than those due to covalent bonds or to the electrostatic interaction of ions with one another or with neutral molecules. Includes Keesom Force, Debye Force and London dispersion force. |  | http://en.wikipedia.org/wiki/Van_der_Waals_force
Function | Constrain | Gas | Vortex Ring | A torus shaped vortex in a fluid i.e. a region where the fluid mostly spins around an imaginary axis line that forms a closed loop. The dominant flow in a vortex ring is said to be toroidal, more precisely poloidal. Within a stationary body of fluid, a vortex ring can travel for relatively long distance, carrying the spinning fluid with it. | In the case of a divided solid dispersed in a fluid, e.g. a smoke ring. | http://en.wikipedia.org/wiki/Vortex_ring
Function | Constrain | Gas | Zeolite | Microporous, aluminosilicate minerals commonly used as commercial adsorbents. Widely used in industry for water purification, as catalysts, for the preparation of advanced materials and in nuclear reprocessing. |  | http://en.wikipedia.org/wiki/Zeolite
Function | Constrain | Liquid | Activated Alumina | A manufactured form of alumina (aluminium oxide) having a nanoporous structure. |  | http://en.wikipedia.org/wiki/Activated_alumina
Function | Constrain | Liquid | Activated Carbon | (or activated charcoal, activated coal, carbo activatus) A form of carbon processed to be riddled with small, low-volume pores that increase the surface area available for adsorption or chemical reactions. Due to its high degree of microporosity, just one gram of activated carbon has a surface area in excess of 500 square meters. An activation level sufficient for useful application may be attained solely from high surface area; however, further chemical treatment often enhances adsorption properties. |  | http://en.wikipedia.org/wiki/Activated_carbon
Function | Constrain | Liquid | Antibubble | A droplet of liquid surrounded by a thin film of gas, as opposed to a gas bubble, which is a sphere of gas surrounded by a thin film of liquid. Antibubbles are formed when liquid drops or flows turbulently into the same or another liquid. They can either skim across the surface of a liquid such as water (e.g. water globules), or be completely submerged in the liquid to which they are directed. |  | http://en.wikipedia.org/wiki/Antibubble
Function | Constrain | Liquid | Antifoam | A collection of stabilised antibubbles (antibubble: a droplet of liquid surrounded by a thin film of gas, as opposed to a gas bubble, which is a sphere of gas surrounded by a thin film of liquid). |  | http://en.wikipedia.org/wiki/Antibubble
Function | Constrain | Liquid | Bingham Plastic | A viscoplastic material that behaves as a rigid body at low stresses but flows as a viscous fluid at high stress. A common example is toothpaste, which will not be extruded until a certain pressure is applied to the tube. It then is pushed out as a solid plug. |  | http://en.wikipedia.org/wiki/Bingham_plastic
Function | Constrain | Liquid | Boundary Layer | A boundary layer is that layer of fluid in the immediate vicinity of a bounding surface. The boundary layer effect occurs at the field region in which all changes occur in the flow pattern. The boundary layer distorts surrounding nonviscous flow. |  | http://en.wikipedia.org/wiki/Boundary_layer
Function | Constrain | Liquid | Brush | A device with bristles, wire or other filaments, used for cleaning, grooming hair, applying liquids such as paint, sealing gaps between moving surfaces, deburring and other kinds of surface finishing, and for many other purposes. |  | http://en.wikipedia.org/wiki/Brush
Function | Constrain | Liquid | Bubble | A globule of one substance in another, usually gas in a liquid. Due to the Marangoni effect, bubbles may remain intact when they reach the surface of the immersive substance. |  | http://en.wikipedia.org/wiki/Liquid_bubble
Function | Constrain | Liquid | Ceramic Foam | A tough foam made from ceramics. Used in a variety of applications such as thermal insulation, acoustic insulation, absorption of environmental pollutants, filtration of molten metal alloys, and as substrate for catalysts requiring large internal surface area. Has been used as stiff lightweight structural material, specifically for support of reflecting telescope mirrors. |  | http://en.wikipedia.org/wiki/Ceramic_foam
Function | Constrain | Liquid | Coagulation | A complex process by which blood forms clots. It is an important part of hemostasis (the cessation of blood loss from a damaged vessel) whereby a damaged blood vessel wall is covered by a platelet and fibrin containing clot to stop bleeding and begin repair of the damaged vessel. | In the sense of a liquid (blood) changing to a solid form (clot). | http://en.wikipedia.org/wiki/Coagulation
Function | Constrain | Liquid | Coanda Effect | The tendency of a fluid jet to stay attached to an adjacent suitably shaped curved surface. Also applies to powdered solids. |  | http://en.wikipedia.org/wiki/Coand%C4%83_effect
Function | Constrain | Liquid | Cohesion | The action or property of like molecules sticking together, being mutually attractive. This is an intrinsic property of a substance that is caused by the shape and structure of its molecules which makes the distribution of orbiting electrons irregular when molecules get close to one another, creating electrical attraction that can maintain a macroscopic structure such as a water drop. |  | http://en.wikipedia.org/wiki/Cohesion_%28chemistry%29
Function | Constrain | Liquid | Colloid | A type of chemical mixture where one substance is dispersed evenly throughout another. The particles of the dispersed substance are only suspended in the mixture, unlike a solution, where they are completely dissolved within. This occurs because the particles in a colloid are larger than in a solution - small enough to be dispersed evenly and maintain a homogenous appearance, but large enough to scatter light and not dissolve. |  | http://en.wikipedia.org/wiki/Colloid
Function | Constrain | Liquid | Conic Capillary Effect | A conical capillary tube results in a meniusci having different curvature, This causes the liquid to flow in the direction of of the meniscus having the greater curvature. |  | http://www.ecaa.ntu.edu.tw/weifang/sysEng/Capillary.htm#tag13
Function | Constrain | Liquid | Density Gradient | Variation of density across an area or through a volume. |  | http://en.wikipedia.org/wiki/Density_Gradient
Function | Constrain | Liquid | Electric Field | The space surrounding an electric charge or in the presence of a time-varying magnetic field has a property called an electric field (that can also be equated to electric flux density). This electric field exerts a force on other electrically charged objects. |  | http://en.wikipedia.org/wiki/Electric_field
Function | Constrain | Liquid | Electroactive Polymer | (or EAP) A polymer that exhibits a change in size or shape when stimulated by an electric field. The most common applications of this type of material are in actuators and sensors. A typical characteristic property of an EAP is that it will undergo a large amount of deformation while sustaining large forces. |  | http://en.wikipedia.org/wiki/Electroactive_polymers
Function | Constrain | Liquid | Electrohydrodynamics | Includes the following types of particle and fluid transport mechanisms:Electrophoresis, electrokinesis, dielectrophoresis, electro-osmosis, and electrorotation. In general, the phenomena relate to the direct conversion of electrical energy into kinetic energy, and vice versa. |  | http://en.wikipedia.org/wiki/Electrohydrodynamics
Function | Constrain | Liquid | Electromagnet | A type of magnet whose magnetic field is produced by the flow of electric current. The magnetic field disappears when the current ceases. Electromagnets are very widely used as components of other electrical devices, such as motors, generators, relays, loudspeakers, hard disks, MRI machines, scientific instruments, and magnetic separation equipment, as well as being employed as industrial lifting electromagnets for picking up and moving heavy iron objects like scrap iron. |  | http://en.wikipedia.org/wiki/Electromagnet
Function | Constrain | Liquid | Electropermanent Magnet | A type of magnet which consists of both an electromagnet and a dual material permanent magnet, in which the magnetic field produced by the electromagnet is used to change the magnetisation of the permanent magnet. Allows creating controllable permanent magnets where the magnetic effect can be maintained without requiring a continuous supply of electrical energy. |  | http://en.wikipedia.org/wiki/Electropermanent_magnet
Function | Constrain | Liquid | Electrorheological Effect | Electrorheological (ER) fluids are suspensions of extremely fine non-conducting particles (up to 50 micrometres diameter) in an electrically insulating fluid. The apparent viscosity of ER fluids changes reversibly by an order of up to 100,000 in response to an electric field. A typical ER fluid can go from the consistency of a liquid to that of a gel, and back, with response times of the order of ms. Sometimes called the Winslow Effect. | It has been proposed to create bullet-proof vests using an ER fluid because the ability to soak the fluid into cloth creates the potential for a very light vest that can change from a normal cloth into a hard covering almost instantaneously | http://en.wikipedia.org/wiki/Electrorheological_fluid
Function | Constrain | Liquid | Electrostatics | The phenomena arising from stationary or slowly moving electric charges |  | http://en.wikipedia.org/wiki/Electrostatics
Function | Constrain | Liquid | Electroviscous Effect | Change in a liquid's viscosity induced by a strong electrostatic field. |  | https://en.wikipedia.org/wiki/Electroviscous_effects
Function | Constrain | Liquid | Emulsion | A a mixture of two or more immiscible (unblendable) liquids. One liquid (the dispersed phase) is dispersed in the other (the continuous phase). |  | http://en.wikipedia.org/wiki/Emulsion
Function | Constrain | Liquid | Faraday Wave | (or Faraday Ripples) Nonlinear standing waves that appear on liquids enclosed by a vibrating receptacle. When the vibration frequency exceeds a critical value, the flat hydrostatic surface becomes unstable. The waves can take the form of stripes, close-packed hexagons, or even squares or quasiperiodic patterns. |  | https://en.wikipedia.org/wiki/Faraday_wave
Function | Constrain | Liquid | Ferrofluid | A liquid which becomes strongly magnetised in the presence of a magnetic field. Ferrofluids are colloidal mixtures composed of nanoscale ferromagnetic, or ferrimagnetic, particles suspended in a carrier fluid, usually an organic solvent or water. The ferromagnetic nano-particles are coated with a surfactant to prevent their agglomeration (due to van der Waals and magnetic forces). |  | http://en.wikipedia.org/wiki/Ferrofluid
Function | Constrain | Liquid | Ferromagnetism | The mechanism by which certain materials (such as iron) form permanent magnets and/or exhibit strong interactions with magnets. Responsible for commonly observed magnetism phenomena, e.g. 'fridge magnets. A material is 'ferromagnetic' only if all its magnetic ions add a positive contribution to the net magnetisation. If some of them subtract from the net magnetisation (i.e. are partially anti-aligned), then the material is 'ferrimagnetic'. |  | http://en.wikipedia.org/wiki/Ferromagnetism
Function | Constrain | Liquid | Filter (physical) | A device (usually a membrane or layer) that is designed to block certain objects or substances while letting others through. Filters are often used to remove harmful substances from air or water, for example to remove air pollution, to make water drinkable, to prepare coffee. In domestic food and drink preparation where bulk solids are removed from liquids, this is often called a strainer. | For example, accumulating a viscous liquid on a filter. | http://en.wikipedia.org/wiki/Filter_(chemistry)
Function | Constrain | Liquid | Foam | A substance that is formed by trapping many gas bubbles in a liquid or solid. |  | http://en.wikipedia.org/wiki/Foam
Function | Constrain | Liquid | Force | That which can cause an object with mass to accelerate. Force has both magnitude & direction, i.e. it's a vector quantity. An object with constant mass will accelerate in proportion to the net force acting upon it and in inverse proportion to its mass (or the net force on an object is equal to the rate of change of momentum it experiences). Forces acting on objects may cause them to rotate or deform, or result in a change in pressure. |  | http://en.wikipedia.org/wiki/Force
Function | Constrain | Liquid | Freezing | A phase change in which a liquid turns into a solid when its temperature is lowered below its freezing point. Colloquially it is applied to water, but technically it applies to any liquid. All known liquids, except liquid helium, freeze when the temperature is lowered enough. |  | http://en.wikipedia.org/wiki/Freezing
Function | Constrain | Liquid | Funnel | A funnel is a pipe with a wide, often conical mouth and a narrow stem. It is used to channel liquid or fine-grained substances into containers with a small opening. Without a funnel, much spillage would occur. |  | http://en.wikipedia.org/wiki/Funnel
Function | Constrain | Liquid | Gel | A gel is a solid, jelly-like material that can have properties ranging from soft and weak to hard and tough. Gels are defined as a substantially dilute crosslinked system, which exhibits no flow when in the steady-state. By weight, gels are mostly liquid, yet they behave like solids due to a three-dimensional crosslinked network within the liquid. It is the crosslinks within the fluid that give a gel its structure (hardness) and contribute to stickiness (tack). |  | http://en.wikipedia.org/wiki/Gel
Function | Constrain | Liquid | Glassy Carbon | (also called vitreous carbon) A a non-graphitising carbon which combines glassy and ceramic properties with those of graphite. The most important properties are high temperature resistance, extreme resistance to chemical attack and impermeability to gases and liquids. Glassy carbon is widely used as an electrode material in electrochemistry, as well as for high temperature crucibles and as a component of some prosthetic devices. |  | http://en.wikipedia.org/wiki/Glassy_carbon
Function | Constrain | Liquid | Groove | A long and narrow indentation built into a material, generally for the purpose of allowing another material or part to move within the groove and be guided by it. |  | http://en.wikipedia.org/wiki/Groove_%28engineering%29
Function | Constrain | Liquid | Holes | A hole is a confined lack of structure in some part of an object. | By diffraction | http://en.wikipedia.org/wiki/Hole
Function | Constrain | Liquid | Hydrates | In organic chemistry, a hydrate is a compound formed by the addition of water or its elements to a host molecule. In inorganic chemistry, hydrates contain water molecules that are either bound to a metal center or crystallized with the metal complex. Such hydrates are also said to contain 'water of crystallisation' or 'water of hydration'. | If the gas is water vapour. | http://en.wikipedia.org/wiki/Hydrates
Function | Constrain | Liquid | Hydrogel | (also called aquagel) is a network of polymer chains that are hydrophilic, sometimes found as a colloidal gel in which water is the dispersion medium. Hydrogels are highly absorbent (they can contain over 99.9% water) natural or synthetic polymers. Hydrogels also possess a degree of flexibility very similar to natural tissue, due to their significant water content. |  | http://en.wikipedia.org/wiki/Hydrogels#Hydrogels
Function | Constrain | Liquid | Hydrophobe | The physical property of a molecule (known as a hydrophobe) that is repelled from a mass of water. Hydrophobic molecules tend to be non-polar and thus prefer other neutral molecules and nonpolar solvents. Hydrophobic molecules in water often cluster together forming micelles. Water on hydrophobic surfaces will exhibit a high contact angle. |  | http://en.wikipedia.org/wiki/Hydrophobe
Function | Constrain | Liquid | Intumescent Materials | An intumescent is a substance which swells as a result of heat exposure, thus increasing in volume, and decreasing in density. Intumescents are typically used in passive fire protection. |  | http://en.wikipedia.org/wiki/Intumescent
Function | Constrain | Liquid | Ionisation | The physical process of converting an atom or molecule into an ion by adding or removing charged particles such as electrons or other ions. |  | http://en.wikipedia.org/wiki/Ionisation
Function | Constrain | Liquid | Liquid Membrane | A membrane in which the active component is in liquid form, typically held in the form of an emulsion or supported in pores in some carrier material. |  | http://www.rensselaer.org/dept/chem-eng/Biotech-Environ/patillo/membrane.biochem/mem.html
Function | Constrain | Liquid | London Dispersion Force | A weak intermolecular force acting between atoms and molecules arising from quantum induced instantaneous polarisation multipoles in molecules. Can therefore act between molecules without permanent multipole moments. |  | http://en.wikipedia.org/wiki/London_dispersion_force
Function | Constrain | Liquid | Magnetic Field | A vector field which surrounds magnets and electric currents, and is detected by the force it exerts on moving electric charges and on magnetic materials. When placed in a magnetic field, magnetic dipoles tend to align their axes parallel to the magnetic field. Magnetic fields also have their own energy with an energy density proportional to the square of the field intensity. |  | http://en.wikipedia.org/wiki/Magnetic_field
Function | Constrain | Liquid | Magnetism | One of the phenomena by which materials exert attractive or repulsive forces on other materials. Some well-known materials that exhibit easily detectable magnetic properties (called magnets) are nickel, iron, cobalt, and their alloys; however, all materials are influenced to greater or lesser degree by the presence of a magnetic field. |  | http://en.wikipedia.org/wiki/Magnetism
Function | Constrain | Liquid | Magnetohydrodynamic Effect | A magnetic field can induce currents in a moving conductive fluid, which create forces on the fluid, and also change the magnetic field itself. |  | http://en.wikipedia.org/wiki/Magneto-hydrodynamics
Function | Constrain | Liquid | Magnetorheological Fluid | A suspension of micrometer-sized magnetic particles in a carrier fluid, usually a type of oil. When subjected to a magnetic field, the fluid greatly increases its apparent viscosity, to the point of becoming a viscoelastic solid. The yield stress of the fluid when in its active ('on') state can be controlled very accurately by varying the magnetic field intensity, hence the fluid's ability to transmit force can be controlled with an electromagnet, which gives rise to its many possible control-based applications. | If the shock absorbers of a vehicle's suspension are filled with MR fluid instead of plain oil, and the whole device surrounded with an electromagnet, the viscosity of the fluid (and hence the amount of damping provided by the shock absorber) can be varied depending on driver preference or the weight being carried by the vehicle - or it may be dynamically varied in order to provide stability control. | http://en.wikipedia.org/wiki/Magnetorheological_fluid
Function | Constrain | Liquid | Mechanical Force | A mechanical influence that causes a free body to undergo an acceleration. |  | http://en.wikipedia.org/wiki/Force
Function | Constrain | Liquid | Metal Foam | A cellular structure consisting of a solid metal, frequently aluminium, containing a large volume fraction of gas-filled pores. The pores can be sealed (closed-cell foam), or they can form an interconnected network (open-cell foam). |  | http://en.wikipedia.org/wiki/Metal_foam
Function | Constrain | Liquid | Metal Organic Framework | (or MOF). A class of cordination polymers consisting of metal ions or clusters coordinated to organic ligands to form 1, 2 or 3-dimensional structures with the special feature that they are often porous. MOFs are of interest for the storage of gases such as hydrogen and carbon dioxide. Other possible applications of MOFs are in gas purification, gas separation, catalysis, as sensors and as supercapacitors. |  | https://en.wikipedia.org/wiki/Metalorganic_framework
Function | Constrain | Liquid | Metastability | A general scientific concept which describes states of delicate equilibrium. A system is in a metastable state when it is in equilibrium (not changing with time) but is susceptible to fall into lower-energy states with only slight interaction. It is analogous to being at the bottom of a small valley when there is a deeper valley close by |  | http://en.wikipedia.org/wiki/Metastability
Function | Constrain | Liquid | Microsphere | Small spherical particles, with diameters in the micrometer range (typically 1µm to 1000µm (1mm)). They may be used to encapsulate and transport other substances and/or control their release. |  | http://en.wikipedia.org/wiki/Microsphere
Function | Constrain | Liquid | Nanoporous Material | Materials consisting of a regular organic or inorganic framework supporting a regular, porous structure. Pores are by definition roughly in the nanometre range. |  | http://en.wikipedia.org/wiki/Nanoporous
Function | Constrain | Liquid | Origami | The traditional Japanese art of paper folding. The goal of this art is to create a representation of an object using geometric folds and crease patterns preferably without the use of gluing or cutting the paper, and using only one piece of paper. Origami only uses a small number of different folds, but they can be combined in a variety of ways to make intricate designs. |  | http://en.wikipedia.org/wiki/Origami
Function | Constrain | Liquid | Parylene | Parylene is the tradename for a variety of chemical vapour deposited poly(p-xylylene) polymers used as moisture barriers and electrical insulators. Among them, Parylene C is the most popular due to its combination of barrier properties, cost, and other manufacturing advantages. |  | http://en.wikipedia.org/wiki/Parylene
Function | Constrain | Liquid | Phase Change | The transformation of a thermodynamic system from one phase to another. Most commonly used to describe transitions between solid, liquid and gaseous states of matter, in rare cases including plasma. |  | http://en.wikipedia.org/wiki/Phase_change
Function | Constrain | Liquid | Photopolymerisation | Polymerisation induced by exposure to light or UV radiation.
Function | Constrain | Liquid | Physical Containment | Partial or complete enclosure of an object or substance by some physical medium, typically for the purpose of protection or restriction of movement.
Function | Constrain | Liquid | Physisorption | (or physical adsorption) A type of adsorption in which the adsorbate adheres to the surface only through Van der Waals (weak intermolecular) interactions, which are also responsible for the non-ideal behaviour of real gases. |  | http://en.wikipedia.org/wiki/Physisorption
Function | Constrain | Liquid | Polytetrafluoroethylene (PTFE) | A synthetic fluoropolymer. As fluorocarbons are not as susceptible to van der Waals force (due to the high electronegativity of fluorine) water and water-containing substances, and oil and oil-containing substances, like most foods do not wet PTFE. PTFE is very non-reactive. PTFE's coefficient of friction is 0.1 or less, which is the second lowest of any known solid material. | Exploiting the low reactivity of PTFE | http://en.wikipedia.org/wiki/Polytetrafluoroethylene
Function | Constrain | Liquid | Porosity | The quality of being porous - i.e. having voids or spaces within a solid substance within or through which fluids can be present. |  | http://en.wikipedia.org/wiki/Porosity
Function | Constrain | Liquid | Potential Well | The region surrounding a local minimum of potential energy. Energy held in a potential well is unable to convert to another type of energy (kinetic energy in the case of a gravitational potential well) because it is captured in the local minimum of a potential well and so may not proceed to the global minimum of potential energy, as it would naturally tend to due to entropy. |  | http://en.wikipedia.org/wiki/Potential_well
Function | Constrain | Liquid | Pressure Gradient | A fluid (gas or liquid) subject to a pressure gradient results in a net force that is directed from high to low pressure (the 'pressure gradient force'). | In the case of a divided solid dispersed in a fluid. | http://en.wikipedia.org/wiki/Pressure_gradient
Function | Constrain | Liquid | Pressure Increase | Pressure is an effect which occurs when a force is applied on a surface. Pressure is transmitted to solid boundaries or across arbitrary sections of fluid normal to these boundaries or sections at every point. |  | http://en.wikipedia.org/wiki/Pressure
Function | Constrain | Liquid | Reaction (physics) | In classical mechanics, Newton's third law states that forces occur in pairs: the Action and the Reaction. Both forces are equal in magnitude and opposite in direction. The distinction between action and reaction is purely arbitrary: any one of the two forces can be considered an action, in which case the other (corresponding) force automatically becomes its associated reaction. |  | http://en.wikipedia.org/wiki/Reaction_(physics)
Function | Constrain | Liquid | Refractory Material | A (typicaly non-metallic) material that retains its strength at high temperatures. Refractory materials are used in linings for furnaces, kilns, incinerators and reactors. They are also used to make crucibles. |  | http://en.wikipedia.org/wiki/Refractory
Function | Constrain | Liquid | Reticulated Foam | A very porous, low density solid foam. Reticulated foams are extremely open foams i.e. there are few, if any, intact bubbles or cell windows. In contrast, the foam formed by soap bubbles is composed solely of intact (fully enclosed) bubbles. In a reticulated foam only the linear boundaries where the bubbles meet remain. | Within the cavities within the foam. | http://en.wikipedia.org/wiki/Reticulated_foam
Function | Constrain | Liquid | Rheopecty | (or rheopexy) The rare property of some non-Newtonian fluids to show a time-dependent change in viscosity; the longer the fluid undergoes shearing force, the higher its viscosity. Rheopectic fluids, such as some lubricants, thicken or solidify when shaken (the opposite type of behaviour, in which fluids become less viscous the longer they undergo shear, is called thixotropy and is much more common). | For example, mechanical force, in the case of body armour. | http://en.wikipedia.org/wiki/Rheopecty
Function | Constrain | Liquid | Semipermeable Membrane | A membrane that will allow certain molecules or ions to pass through it by diffusion (and occasionally specialized facilitated diffusion). The rate of passage depends on the pressure, concentration, and temperature of the molecules or solutes on either side, as well as the permeability of the membrane to each solute. |  | http://en.wikipedia.org/wiki/Semipermeable_membrane
Function | Constrain | Liquid | Sol | A colloidal suspension of solid particles (1-500 nanometres in size) in a liquid. Examples include blood, pigmented ink, and paint. |  | http://en.wikipedia.org/wiki/Sol_(colloid)
Function | Constrain | Liquid | Solenoid | A coil wound into a tightly packed helix. In physics, the term solenoid refers to a long, thin loop of wire, often wrapped around a metallic core, which produces a magnetic field when an electric current is passed through it. Solenoids are important because they can create controlled magnetic fields and can be used as electromagnets. |  | http://en.wikipedia.org/wiki/Solenoid
Function | Constrain | Liquid | Sponge | A tool or cleaning aid consisting of porous material. |  | http://en.wikipedia.org/wiki/Sponge_%28material%29
Function | Constrain | Liquid | Suction | The flow of a fluid into a partial vacuum, or region of low pressure. The pressure gradient between this region and the ambient pressure will propel matter toward the low pressure area. |  | http://en.wikipedia.org/wiki/Suction
Function | Constrain | Liquid | Surface Tension | An attractive property of the surface of a liquid. It is what causes the surface portion of liquid to be attracted to another surface, such as that of another portion of liquid (as in connecting bits of water or as in a drop of mercury that forms a cohesive ball). |  | http://en.wikipedia.org/wiki/Surface_tension
Function | Constrain | Liquid | Temperature Gradient | The variation in temperature over distance. | For example by creating a 'lens' based on variations in density due to termperature. | http://en.wikipedia.org/wiki/Temperature_gradient
Function | Constrain | Liquid | Tesla Valvular Conduit | A one-way valve with no moving parts, using the geometry of the fluid path to redirect the flow of the fluid to oppose its own motion in one direction, but offering little resistance in the other. |  | http://en.wikipedia.org/wiki/Tesla_valve
Function | Constrain | Liquid | Thermal Contraction | The tendency of matter to reduce in volume (contract) in response to a change in temperature or when a substance is cooled. |  | http://en.wikipedia.org/wiki/Thermal_expansion
Function | Constrain | Liquid | Thixotropy | The property of some non-Newtonian pseudoplastic fluids to show a time-dependent change in viscosity; the longer the fluid undergoes shear stress, the lower its viscosity. A thixotropic fluid is a fluid which takes a finite amount of time to attain equilibrium viscosity when introduced to a step change in shear rate. Many gels and colloids are thixotropic materials, exhibiting a stable form at rest but becoming fluid when agitated. | Some thixotrophic materials have a divided solid as one of their constituents, e.g. some clays. | http://en.wikipedia.org/wiki/Thixotropy
Function | Constrain | Liquid | Two-Phase Flow | A system containing a gas and a liquid with a meniscus separating the two phases (for example, but not limited to, a liquid containing bubbles of gas). |  | http://en.wikipedia.org/wiki/Two-phase_flow
Function | Constrain | Liquid | Valve | A device that regulates the flow of a fluid (gases, liquids, fluidised solids, or slurries) by opening, closing, or partially obstructing various passageways. |  | http://en.wikipedia.org/wiki/Valve
Function | Constrain | Liquid | Van der Waals Force | The sum of the attractive or repulsive forces between molecules (or between parts of the same molecule) other than those due to covalent bonds or to the electrostatic interaction of ions with one another or with neutral molecules. Includes Keesom Force, Debye Force and London dispersion force. |  | http://en.wikipedia.org/wiki/Van_der_Waals_force
Function | Constrain | Liquid | Vitrification | The transformation of a substance into a glass. Usually, it is achieved by rapdily cooling a liquid through the glass transition. Certain chemical reactions also result in glasses. |  | http://en.wikipedia.org/wiki/Vitrification
Function | Constrain | Liquid | Vortex Ring | A torus shaped vortex in a fluid i.e. a region where the fluid mostly spins around an imaginary axis line that forms a closed loop. The dominant flow in a vortex ring is said to be toroidal, more precisely poloidal. Within a stationary body of fluid, a vortex ring can travel for relatively long distance, carrying the spinning fluid with it. | In the case of a divided solid dispersed in a fluid, e.g. a smoke ring. | http://en.wikipedia.org/wiki/Vortex_ring
Function | Constrain | Liquid | Wetting | The ability of a liquid to maintain contact with a solid surface, resulting from intermolecular interactions when the two are brought together. The degree of wetting is determined by a force balance between adhesive and cohesive forces. Adhesive forces between a liquid and solid cause a liquid drop to spread across the surface. Cohesive forces within the liquid cause the drop to ball up and avoid contact with the surface. |  | http://en.wikipedia.org/wiki/Wetting
Function | Constrain | Liquid | Zeolite | Microporous, aluminosilicate minerals commonly used as commercial adsorbents. Widely used in industry for water purification, as catalysts, for the preparation of advanced materials and in nuclear reprocessing. |  | http://en.wikipedia.org/wiki/Zeolite
Function | Constrain | Solid | Acoustic Levitation | A method for suspending matter in a medium by using acoustic radiation pressure from intense sound waves in the medium. Usually used for containerless processing. Although harder to control than some other methods it has the advantage of being able to levitate nonconducting materials. |  | http://en.wikipedia.org/wiki/Acoustic_levitation
Function | Constrain | Solid | Acoustic Radiation Pressure | A force on a particle suspended in the field of a sound wave arising from the scattering of the acoustic waves on the particle. |  | http://en.wikipedia.org/wiki/Acoustic_tweezers#Acoustic_radiation_force
Function | Constrain | Solid | Acoustic Tweezers | A technology for controlling the movement of objects by sound waves. In a standing acoustic field, objects will experience an acoustic radiation force that moves the objects to special regions of the acoustic field.Depending on the properties of the objects, they can be moved to either acoustic pressure nodes or pressure antinodes. |  | http://en.wikipedia.org/wiki/Acoustic_tweezers
Function | Constrain | Solid | Added Mass | (or Virtual Mass) The inertia added to a system because an accelerating or decelerating body must move (or deflect) some volume of surrounding fluid as it moves through it. |  | http://en.wikipedia.org/wiki/Added_mass
Function | Constrain | Solid | Adhesive | A compound that adheres or bonds two items together. Adhesives may come from either natural or synthetic sources. Some modern adhesives are extremely strong, and are becoming increasingly important in modern construction and industry. |  | http://en.wikipedia.org/wiki/Adhesive
Function | Constrain | Solid | Axle | A central shaft for a rotating wheel or gear. | For example: a roller | http://en.wikipedia.org/wiki/Axle
Function | Constrain | Solid | Ball Bearing | An annular bearing comprising an array of balls held within a track. |  | http://en.wikipedia.org/wiki/Ball_bearing
Function | Constrain | Solid | Basset Force | The force due to the lagging boundary layer development with changing relative velocity (acceleration) of bodies moving through a fluid. |  | http://en.wikipedia.org/wiki/Basset_force
Function | Constrain | Solid | Bingham Plastic | A viscoplastic material that behaves as a rigid body at low stresses but flows as a viscous fluid at high stress. A common example is toothpaste, which will not be extruded until a certain pressure is applied to the tube. It then is pushed out as a solid plug. |  | http://en.wikipedia.org/wiki/Bingham_plastic
Function | Constrain | Solid | Boundary Layer | A boundary layer is that layer of fluid in the immediate vicinity of a bounding surface. The boundary layer effect occurs at the field region in which all changes occur in the flow pattern. The boundary layer distorts surrounding nonviscous flow. |  | http://en.wikipedia.org/wiki/Boundary_layer
Function | Constrain | Solid | Brush | A device with bristles, wire or other filaments, used for cleaning, grooming hair, applying liquids such as paint, sealing gaps between moving surfaces, deburring and other kinds of surface finishing, and for many other purposes. |  | http://en.wikipedia.org/wiki/Brush
Function | Constrain | Solid | Bubble | A globule of one substance in another, usually gas in a liquid. Due to the Marangoni effect, bubbles may remain intact when they reach the surface of the immersive substance. |  | http://en.wikipedia.org/wiki/Liquid_bubble
Function | Constrain | Solid | Chain | A chain is a series of connected links. |  | http://en.wikipedia.org/wiki/Chain
Function | Constrain | Solid | Close Packing | A dense arrangement of equal spheres in an infinite, regular arrangement (or lattice). There are two simple regular lattices that achieve highest average density: face-centered cubic (also called cubic close packed) and hexagonal close-packed. Both are based upon sheets of spheres arranged at the vertices of a triangular tiling; they differ in how the sheets are stacked upon one another. |  | http://en.wikipedia.org/wiki/Close_packing
Function | Constrain | Solid | Cohesion | The action or property of like molecules sticking together, being mutually attractive. This is an intrinsic property of a substance that is caused by the shape and structure of its molecules which makes the distribution of orbiting electrons irregular when molecules get close to one another, creating electrical attraction that can maintain a macroscopic structure such as a water drop. |  | http://en.wikipedia.org/wiki/Cohesion_%28chemistry%29
Function | Constrain | Solid | Colloid | A type of chemical mixture where one substance is dispersed evenly throughout another. The particles of the dispersed substance are only suspended in the mixture, unlike a solution, where they are completely dissolved within. This occurs because the particles in a colloid are larger than in a solution - small enough to be dispersed evenly and maintain a homogenous appearance, but large enough to scatter light and not dissolve. |  | http://en.wikipedia.org/wiki/Colloid
Function | Constrain | Solid | Coulomb Damping | A type of constant mechanical damping in which energy is absorbed via sliding friction. Friction generated by the relative motion of the two surfaces that press against each other is a source of energy dissipation. In general, damping is the dissipation of energy from a vibrating system where the kinetic energy is converted into heat by the friction. Coulomb damping is a common damping mechanism that occurs in machinery. |  | http://en.wikipedia.org/wiki/Coulomb_damping
Function | Constrain | Solid | Cyanoacrylate | The generic name for cyanoacrylate based fast-acting adhesives such as methyl 2-cyanoacrylate, ethyl-2-cyanoacrylate (commonly sold under trade names like SuperGlue), and n-butyl cyanoacrylate (used in veterinary and skin glues). |  | http://en.wikipedia.org/wiki/Cyanoacrylate
Function | Constrain | Solid | Damping | Damping is any effect, either deliberately engendered or inherent to a system, that tends to reduce the amplitude of oscillations of an oscillatory system. |  | http://en.wikipedia.org/wiki/Damping
Function | Constrain | Solid | Diamagnetism | The property of an object which causes it to create a magnetic field in opposition of an externally applied magnetic field, thus causing a repulsive effect. It is a form of magnetism that is only exhibited by a substance in the presence of an externally applied magnetic field. Diamagnetism is generally a quite weak effect in most materials, although superconductors exhibit a strong effect. | If a thin (under 0.5 cm) layer of water is placed on top of a powerful magnet (such as a super magnet) then the field of the magnet repels the water. This causes a slight dimple in the water's surface that may be seen by its reflection. | http://en.wikipedia.org/wiki/Diamagnetism
Function | Constrain | Solid | Diffusion Barrier | A thin layer (usually micrometres thick) of metal usually placed between two other metals. It is done to act as a barrier to protect either one of the metals from corrupting the other. |  | http://en.wikipedia.org/wiki/Diffusion_barrier
Function | Constrain | Solid | Eddy Current Damping | The use of eddy currents to provide a damping effect. |  | http://en.wikipedia.org/wiki/Eddy_current
Function | Constrain | Solid | Elastic Recovery | The tendancy of a material that has been stretched to return to its original shape.
Function | Constrain | Solid | Elasticity | The physical property of a material when it deforms under stress (e.g. external forces), but returns to its original shape when the stress is removed. The amount of deformation is called the strain. The elastic regime is characterized by a linear relationship between stress and strain, denoted linear elasticity. |  | http://en.wikipedia.org/wiki/Elasticity_(physics)
Function | Constrain | Solid | Electric Field | The space surrounding an electric charge or in the presence of a time-varying magnetic field has a property called an electric field (that can also be equated to electric flux density). This electric field exerts a force on other electrically charged objects. |  | http://en.wikipedia.org/wiki/Electric_field
Function | Constrain | Solid | Electroactive Polymer | (or EAP) A polymer that exhibits a change in size or shape when stimulated by an electric field. The most common applications of this type of material are in actuators and sensors. A typical characteristic property of an EAP is that it will undergo a large amount of deformation while sustaining large forces. |  | http://en.wikipedia.org/wiki/Electroactive_polymers
Function | Constrain | Solid | Electrodeposition | The process of using electrical current to reduce cations of a desired material from a solution and coat a conductive object with a thin layer of the material, such as a metal. Primarily used for depositing a layer of material to bestow a desired property (e.g., abrasion and wear resistance, corrosion protection, lubricity, aesthetic qualities, etc.) to a surface that otherwise lacks that property. Another application uses electroplating to build up thickness on undersized parts. |  | http://en.wikipedia.org/wiki/Electroplating
Function | Constrain | Solid | Electrodynamic Bearing | A system providing contactless electrodynamic suspension of rotating shafts based on the induction of eddy currents in a rotating conductor. When an electrically conducting material is moving in a magnetic field, a current will be generated in the material that counters the change in the magnetic field (known as Lenz' Law). This generates a current that will result in a magnetic field that is oriented opposite to the one from the magnet. The electrically conducting material is thus acting as a magnetic mirror. |  | http://en.wikipedia.org/wiki/Electrodynamic_bearing
Function | Constrain | Solid | Electromagnet | A type of magnet whose magnetic field is produced by the flow of electric current. The magnetic field disappears when the current ceases. Electromagnets are very widely used as components of other electrical devices, such as motors, generators, relays, loudspeakers, hard disks, MRI machines, scientific instruments, and magnetic separation equipment, as well as being employed as industrial lifting electromagnets for picking up and moving heavy iron objects like scrap iron. |  | http://en.wikipedia.org/wiki/Electromagnet
Function | Constrain | Solid | Electropermanent Magnet | A type of magnet which consists of both an electromagnet and a dual material permanent magnet, in which the magnetic field produced by the electromagnet is used to change the magnetisation of the permanent magnet. Allows creating controllable permanent magnets where the magnetic effect can be maintained without requiring a continuous supply of electrical energy. |  | http://en.wikipedia.org/wiki/Electropermanent_magnet
Function | Constrain | Solid | Electroplating | The process of using electrical current to reduce cations of a desired material from a solution and coat a conductive object with a thin layer of the material, such as a metal. Primarily used to bestow a desired property (e.g., abrasion and wear resistance, corrosion protection, lubricity, aesthetic qualities, etc.) to a surface that otherwise lacks that property. Also used to build up thickness on undersized parts. |  | http://en.wikipedia.org/wiki/Electroplating
Function | Constrain | Solid | Electrorheological Effect | Electrorheological (ER) fluids are suspensions of extremely fine non-conducting particles (up to 50 micrometres diameter) in an electrically insulating fluid. The apparent viscosity of ER fluids changes reversibly by an order of up to 100,000 in response to an electric field. A typical ER fluid can go from the consistency of a liquid to that of a gel, and back, with response times of the order of ms. Sometimes called the Winslow Effect. | It has been proposed to create bullet-proof vests using an ER fluid because the ability to soak the fluid into cloth creates the potential for a very light vest that can change from a normal cloth into a hard covering almost instantaneously | http://en.wikipedia.org/wiki/Electrorheological_fluid
Function | Constrain | Solid | Electrostatics | The phenomena arising from stationary or slowly moving electric charges |  | http://en.wikipedia.org/wiki/Electrostatics
Function | Constrain | Solid | Faraday Wave | (or Faraday Ripples) Nonlinear standing waves that appear on liquids enclosed by a vibrating receptacle. When the vibration frequency exceeds a critical value, the flat hydrostatic surface becomes unstable. The waves can take the form of stripes, close-packed hexagons, or even squares or quasiperiodic patterns. |  | https://en.wikipedia.org/wiki/Faraday_wave
Function | Constrain | Solid | Ferrofluid | A liquid which becomes strongly magnetised in the presence of a magnetic field. Ferrofluids are colloidal mixtures composed of nanoscale ferromagnetic, or ferrimagnetic, particles suspended in a carrier fluid, usually an organic solvent or water. The ferromagnetic nano-particles are coated with a surfactant to prevent their agglomeration (due to van der Waals and magnetic forces). |  | http://en.wikipedia.org/wiki/Ferrofluid
Function | Constrain | Solid | Ferromagnetic Powder | Ferromagnetic material in a powdered or finely divided form. Ferromagnetic materials (such as iron) form permanent magnets and/or exhibit strong interactions with magnets. Ferromagnetic materials lose their ferromagnetic properties above a characteristic temperature (the Curie Point). |  | http://en.wikipedia.org/wiki/Iron_filings
Function | Constrain | Solid | Ferromagnetism | The mechanism by which certain materials (such as iron) form permanent magnets and/or exhibit strong interactions with magnets. Responsible for commonly observed magnetism phenomena, e.g. 'fridge magnets. A material is 'ferromagnetic' only if all its magnetic ions add a positive contribution to the net magnetisation. If some of them subtract from the net magnetisation (i.e. are partially anti-aligned), then the material is 'ferrimagnetic'. |  | http://en.wikipedia.org/wiki/Ferromagnetism
Function | Constrain | Solid | Filter (physical) | A device (usually a membrane or layer) that is designed to block certain objects or substances while letting others through. Filters are often used to remove harmful substances from air or water, for example to remove air pollution, to make water drinkable, to prepare coffee. In domestic food and drink preparation where bulk solids are removed from liquids, this is often called a strainer. | For example, accumulating a viscous liquid on a filter. | http://en.wikipedia.org/wiki/Filter_(chemistry)
Function | Constrain | Solid | Flocculation | A process of contact and adhesion whereby the particles of a dispersion form larger-size clusters. |  | http://en.wikipedia.org/wiki/Flocculation
Function | Constrain | Solid | Foam | A substance that is formed by trapping many gas bubbles in a liquid or solid. |  | http://en.wikipedia.org/wiki/Foam
Function | Constrain | Solid | Force | That which can cause an object with mass to accelerate. Force has both magnitude & direction, i.e. it's a vector quantity. An object with constant mass will accelerate in proportion to the net force acting upon it and in inverse proportion to its mass (or the net force on an object is equal to the rate of change of momentum it experiences). Forces acting on objects may cause them to rotate or deform, or result in a change in pressure. |  | http://en.wikipedia.org/wiki/Force
Function | Constrain | Solid | Friction Welding | A class of solid-state welding processes that generates heat through mechanical friction between a moving workpiece and a stationary component, with the addition of a lateral force called 'upset' to plastically displace and fuse the materials. Technically, because no melt occurs, friction welding is not actually a welding process in the traditional sense, but a forging technique. |  | http://en.wikipedia.org/wiki/Friction_welding
Function | Constrain | Solid | Funnel | A funnel is a pipe with a wide, often conical mouth and a narrow stem. It is used to channel liquid or fine-grained substances into containers with a small opening. Without a funnel, much spillage would occur. |  | http://en.wikipedia.org/wiki/Funnel
Function | Constrain | Solid | Gecko-Foot Bristle Array | The toes of the gecko adhere to a wide variety of surfaces, without the use of liquids or surface tension. The attractive forces that hold geckos to surfaces are van der Waals interactions between the finely divided spatula tipped setae (bristle array) and the surfaces themselves. |  | http://en.wikipedia.org/wiki/Gecko#Gecko_toes:_setae_and_van_der_Waals_forces
Function | Constrain | Solid | Gel | A gel is a solid, jelly-like material that can have properties ranging from soft and weak to hard and tough. Gels are defined as a substantially dilute crosslinked system, which exhibits no flow when in the steady-state. By weight, gels are mostly liquid, yet they behave like solids due to a three-dimensional crosslinked network within the liquid. It is the crosslinks within the fluid that give a gel its structure (hardness) and contribute to stickiness (tack). |  | http://en.wikipedia.org/wiki/Gel
Function | Constrain | Solid | Glassy Carbon | (also called vitreous carbon) A a non-graphitising carbon which combines glassy and ceramic properties with those of graphite. The most important properties are high temperature resistance, extreme resistance to chemical attack and impermeability to gases and liquids. Glassy carbon is widely used as an electrode material in electrochemistry, as well as for high temperature crucibles and as a component of some prosthetic devices. |  | http://en.wikipedia.org/wiki/Glassy_carbon
Function | Constrain | Solid | Groove | A long and narrow indentation built into a material, generally for the purpose of allowing another material or part to move within the groove and be guided by it. |  | http://en.wikipedia.org/wiki/Groove_%28engineering%29
Function | Constrain | Solid | Halbach Array | A special arrangement of permanent magnets that augments the magnetic field on one side of the array while cancelling the field to near zero on the other side. Has many applications ranging from the humble refrigerator magnet through industrial applications such as the brushless AC motor and magnetic coupling, to high-tech applications such as wiggler magnets used in particle accelerators and free electron lasers. |  | http://en.wikipedia.org/wiki/Halbach_array
Function | Constrain | Solid | Hart's Inversor | A mechanical linkage that can be used to convert circular motion into perfect linear motion (or vice versa). It does this without a sliding guide. |  | https://en.wikipedia.org/wiki/Hart%27s_inversor
Function | Constrain | Solid | Hinge | A mechanical mechanism that allows mutal rotation of two joined objects around a joined common axis. |  | http://en.wikipedia.org/wiki/Hinge
Function | Constrain | Solid | Holes | A hole is a confined lack of structure in some part of an object. | By diffraction | http://en.wikipedia.org/wiki/Hole
Function | Constrain | Solid | Hook | A mechanical device that is curved or bent to suspend or hold or pull something.
Function | Constrain | Solid | Intumescent Materials | An intumescent is a substance which swells as a result of heat exposure, thus increasing in volume, and decreasing in density. Intumescents are typically used in passive fire protection. |  | http://en.wikipedia.org/wiki/Intumescent
Function | Constrain | Solid | Ionisation | The physical process of converting an atom or molecule into an ion by adding or removing charged particles such as electrons or other ions. |  | http://en.wikipedia.org/wiki/Ionisation
Function | Constrain | Solid | Jet Damping | (or Thrust Damping) is the effect of rocket exhaust removing energy from the transverse angular motion of a rocket. If a rocket has pitch or yaw motion then the exhaust must be accelerated laterally as it flows down the exhaust tube and nozzle. Once the exhaust leaves the nozzle this lateral momentum is lost to the vehicle and thus serves to damping the lateral oscillations. |  | http://en.wikipedia.org/wiki/Jet_damping
Function | Constrain | Solid | Johnsen-Rahbek Effect | An attractive force that occurs when an electric potential is applied across the boundary between a metallic surface and the surface of a semiconducting material. The magnitude of the force depends on the voltage and the specific materials involved. |  | http://en.wikipedia.org/wiki/Johnsen%E2%80%93Rahbek_effect
Function | Constrain | Solid | Knot | A method for fastening or securing flexible linear material such as rope by tying or interweaving. |  | http://en.wikipedia.org/wiki/Knot
Function | Constrain | Solid | Lewis | A type of lifting device used to lift large stones from above. It is inserted into a specially prepared hole or 'seating' in the top of a stone, directly above its centre of mass. It works by applying principles of the lever and utilises the weight of the stone to act on the long lever-arms which in turn results in a very high reaction force and friction where the short lever-arms make contact with the stone inside the hole thereby preventing slipping. |  | http://en.wikipedia.org/wiki/Lewis_(lifting_appliance)
Function | Constrain | Solid | London Dispersion Force | A weak intermolecular force acting between atoms and molecules arising from quantum induced instantaneous polarisation multipoles in molecules. Can therefore act between molecules without permanent multipole moments. |  | http://en.wikipedia.org/wiki/London_dispersion_force
Function | Constrain | Solid | Maglev | (magnetic levitation) A system of transportation that suspends, guides and (usually) propels vehicles, predominantly trains, using magnetic forces. |  | http://en.wikipedia.org/wiki/Maglev_(transport)
Function | Constrain | Solid | Magnetic Field | A vector field which surrounds magnets and electric currents, and is detected by the force it exerts on moving electric charges and on magnetic materials. When placed in a magnetic field, magnetic dipoles tend to align their axes parallel to the magnetic field. Magnetic fields also have their own energy with an energy density proportional to the square of the field intensity. |  | http://en.wikipedia.org/wiki/Magnetic_field
Function | Constrain | Solid | Magnetism | One of the phenomena by which materials exert attractive or repulsive forces on other materials. Some well-known materials that exhibit easily detectable magnetic properties (called magnets) are nickel, iron, cobalt, and their alloys; however, all materials are influenced to greater or lesser degree by the presence of a magnetic field. |  | http://en.wikipedia.org/wiki/Magnetism
Function | Constrain | Solid | Mechanical Fastener | A device that mechanically joins or affixes two or more objects together. |  | http://en.wikipedia.org/wiki/Fastener
Function | Constrain | Solid | Mechanical Force | A mechanical influence that causes a free body to undergo an acceleration. |  | http://en.wikipedia.org/wiki/Force
Function | Constrain | Solid | Memory Foam | (visco-elastic polyurethane foam). Made from polyurethane with additional chemicals that increase its viscosity level, thereby increasing its density. Depending on the chemicals used and its overall density, it is firmer in cool temperatures and softer when warm. Higher density memory foam reacts to body heat which allows it to mould itself to the shape of a warm body within a few minutes. A lower density memory foam is pressure-sensitive and will mould more quickly to the shape of the body. |  | http://en.wikipedia.org/wiki/Memory_foam
Function | Constrain | Solid | Metastability | A general scientific concept which describes states of delicate equilibrium. A system is in a metastable state when it is in equilibrium (not changing with time) but is susceptible to fall into lower-energy states with only slight interaction. It is analogous to being at the bottom of a small valley when there is a deeper valley close by |  | http://en.wikipedia.org/wiki/Metastability
Function | Constrain | Solid | Microsphere | Small spherical particles, with diameters in the micrometer range (typically 1µm to 1000µm (1mm)). They may be used to encapsulate and transport other substances and/or control their release. |  | http://en.wikipedia.org/wiki/Microsphere
Function | Constrain | Solid | Nanocomposite | A multiphase solid material where one of the phases has one, two or three dimensions of less than 100 nanometers (nm), or structures having nano-scale repeat distances between the different phases that make up the material. Can include porous media, colloids, gels and copolymers, but is more usually taken to mean the solid combination of a bulk matrix and nano-dimensional phase(s). |  | http://en.wikipedia.org/wiki/Nanocomposite
Function | Constrain | Solid | Origami | The traditional Japanese art of paper folding. The goal of this art is to create a representation of an object using geometric folds and crease patterns preferably without the use of gluing or cutting the paper, and using only one piece of paper. Origami only uses a small number of different folds, but they can be combined in a variety of ways to make intricate designs. |  | http://en.wikipedia.org/wiki/Origami
Function | Constrain | Solid | PeaucellierLipkin Linkage | A mechanical linkage that can be used to convert circular motion into perfect linear motion (or vice versa). It does this without a sliding guide. |  | https://en.wikipedia.org/wiki/Peaucellier%E2%80%93Lipkin_linkage
Function | Constrain | Solid | Pendulum | A weight suspended from a pivot so that it can swing freely | By storage of gravitational potential and/or kinetic energy. | http://en.wikipedia.org/wiki/Pendulum
Function | Constrain | Solid | Physical Containment | Partial or complete enclosure of an object or substance by some physical medium, typically for the purpose of protection or restriction of movement.
Function | Constrain | Solid | Physisorption | (or physical adsorption) A type of adsorption in which the adsorbate adheres to the surface only through Van der Waals (weak intermolecular) interactions, which are also responsible for the non-ideal behaviour of real gases. |  | http://en.wikipedia.org/wiki/Physisorption
Function | Constrain | Solid | Pin | A simple mechncial device for holding objects together.
Function | Constrain | Solid | Potential Well | The region surrounding a local minimum of potential energy. Energy held in a potential well is unable to convert to another type of energy (kinetic energy in the case of a gravitational potential well) because it is captured in the local minimum of a potential well and so may not proceed to the global minimum of potential energy, as it would naturally tend to due to entropy. |  | http://en.wikipedia.org/wiki/Potential_well
Function | Constrain | Solid | Pressure Increase | Pressure is an effect which occurs when a force is applied on a surface. Pressure is transmitted to solid boundaries or across arbitrary sections of fluid normal to these boundaries or sections at every point. |  | http://en.wikipedia.org/wiki/Pressure
Function | Constrain | Solid | Quadruplanar-Inversor | A mechanical linkage that can be used to convert circular motion into perfect linear motion (or vice versa). It does this without a sliding guide. |  | https://en.wikipedia.org/wiki/Quadruplanar-Inversor
Function | Constrain | Solid | Reaction (physics) | In classical mechanics, Newton's third law states that forces occur in pairs: the Action and the Reaction. Both forces are equal in magnitude and opposite in direction. The distinction between action and reaction is purely arbitrary: any one of the two forces can be considered an action, in which case the other (corresponding) force automatically becomes its associated reaction. |  | http://en.wikipedia.org/wiki/Reaction_(physics)
Function | Constrain | Solid | Rheopecty | (or rheopexy) The rare property of some non-Newtonian fluids to show a time-dependent change in viscosity; the longer the fluid undergoes shearing force, the higher its viscosity. Rheopectic fluids, such as some lubricants, thicken or solidify when shaken (the opposite type of behaviour, in which fluids become less viscous the longer they undergo shear, is called thixotropy and is much more common). | For example, mechanical force, in the case of body armour. | http://en.wikipedia.org/wiki/Rheopecty
Function | Constrain | Solid | Self-Assembly | A process in which a disordered system of pre-existing components forms an organized structure or pattern as a consequence of specific, local interactions among the components themselves, without external direction. |  | http://en.wikipedia.org/wiki/Self-assembly
Function | Constrain | Solid | Sintering | A method for making objects from powder, by heating the material below its melting point (solid state sintering) until its particles adhere to each other. Traditionally used for manufacturing ceramic objects. Most, if not all, metals can be sintered - especially pure metals produced in vacuum which suffer no surface contamination. Many nonmetallic substances also sinter, such as glass, alumina, zirconia, silica, magnesia, lime, ice, beryllium oxide, ferric oxide, and various organic polymers. |  | http://en.wikipedia.org/wiki/Sintering
Function | Constrain | Solid | Sol | A colloidal suspension of solid particles (1-500 nanometres in size) in a liquid. Examples include blood, pigmented ink, and paint. |  | http://en.wikipedia.org/wiki/Sol_(colloid)
Function | Constrain | Solid | Soldering | A process in which two or more metal items are joined together by melting and flowing a filler metal into the joint, the filler metal having a relatively low melting point. |  | http://en.wikipedia.org/wiki/Soldering
Function | Constrain | Solid | Solenoid | A coil wound into a tightly packed helix. In physics, the term solenoid refers to a long, thin loop of wire, often wrapped around a metallic core, which produces a magnetic field when an electric current is passed through it. Solenoids are important because they can create controlled magnetic fields and can be used as electromagnets. |  | http://en.wikipedia.org/wiki/Solenoid
Function | Constrain | Solid | Spin-stabilized Magnetic Levitation | A phenomenon of magnetic levitation whereby a magnet or array of magnets is levitated via magnetic forces above another magnet or array of magnets, and stabilised by gyroscopic effect due to a spin that is neither too fast, nor too slow. |  | https://en.wikipedia.org/wiki/Spin-stabilized_magnetic_levitation
Function | Constrain | Solid | Spring | An elastic object used to store mechanical energy. |  | https://en.wikipedia.org/wiki/Spring_(device)
Function | Constrain | Solid | Static Friction | (or Stiction) Two solid objects pressing against each other (but not sliding) will require some threshold of force parallel to the surface of contact in order to overcome static cohesion. Static Friction is a threshold, not a continuous force. |  | http://en.wikipedia.org/wiki/Stiction
Function | Constrain | Solid | Stewart Platform | A type of parallel robot that incorporates six prismatic actuators, commonly hydraulic jacks. These actuators are mounted in pairs to the mechanism's base, crossing over to three mounting points on a top plate. Devices placed on the top plate can be moved in the six degrees of freedom in which it is possible for a freely-suspended body to move. |  | http://en.wikipedia.org/wiki/Stewart_platform
Function | Constrain | Solid | Stockbridge Damper | A tuned mass damper used to suppress wind-induced vibrations on taut cables, such as overhead power lines. The dumbbell-shaped device consists of two masses at the ends of a short length of cable or flexible rod, which is clamped at its middle to the main cable. The damper is designed to dissipate the energy of oscillations in the main cable to an acceptable level. |  | http://en.wikipedia.org/wiki/Stockbridge_damper
Function | Constrain | Solid | Suction | The flow of a fluid into a partial vacuum, or region of low pressure. The pressure gradient between this region and the ambient pressure will propel matter toward the low pressure area. |  | http://en.wikipedia.org/wiki/Suction
Function | Constrain | Solid | Supercooling | (also known as undercooling) The process of lowering the temperature of a liquid or a gas below its freezing point, without it becoming a solid. A liquid below its standard freezing point will crystallize in the presence of a seed crystal or nucleus around which a crystal structure can form. Without any such nucleus, the liquid phase can be maintained all the way down to the temperature at which crystal homogeneous nucleation occurs. |  | http://en.wikipedia.org/wiki/Supercooling
Function | Constrain | Solid | Tensegrity | A structure formed by a finite network of compression, or rigid elements interconnected through tensile, or elastic elements which give the structure its overall integrity |  | http://en.wikipedia.org/wiki/Tensegrity
Function | Constrain | Solid | Thermal Contraction | The tendency of matter to reduce in volume (contract) in response to a change in temperature or when a substance is cooled. |  | http://en.wikipedia.org/wiki/Thermal_expansion
Function | Constrain | Solid | Thermal Expansion | The tendency of matter to change in volume in response to a change in temperature or when a substance is heated. |  | http://en.wikipedia.org/wiki/Thermal_expansion
Function | Constrain | Solid | Tuned Mass Damper | A device to stabilise against violent motion caused by harmonic vibration. A tuned damper reduces the vibration of a system with a comparatively lightweight component so that the worst-case vibrations are less intense. Roughly speaking practical systems are tuned to either move the main mode away from a troubling excitation frequency, or to add damping to a resonance that is difficult or expensive to damp directly. . |  | http://en.wikipedia.org/wiki/Tuned_mass_damper
Function | Constrain | Solid | Van der Waals Force | The sum of the attractive or repulsive forces between molecules (or between parts of the same molecule) other than those due to covalent bonds or to the electrostatic interaction of ions with one another or with neutral molecules. Includes Keesom Force, Debye Force and London dispersion force. |  | http://en.wikipedia.org/wiki/Van_der_Waals_force
Function | Constrain | Solid | Velcro | A brand name of fabric hook-and-loop fasteners. It consists of two layers: a 'hook' side, which is a piece of fabric covered with tiny hooks, and a 'loop' side, which is covered with even smaller and 'hairier' loops. When the two sides are pressed together, the hooks catch in the loops and hold the pieces together. When the layers are separated, the strips make a characteristic 'ripping' sound. |  | http://en.wikipedia.org/wiki/Velcro
Function | Constrain | Solid | Viscous Damping | A damping system based upon the passage of a viscous fluid through small apperture or other restriction (such as the gap between lubrictaed parts).
Function | Constrain | Solid | Vitrification | The transformation of a substance into a glass. Usually, it is achieved by rapdily cooling a liquid through the glass transition. Certain chemical reactions also result in glasses. |  | http://en.wikipedia.org/wiki/Vitrification
Function | Constrain | Solid | Welding | A process for joining materials, usually metals or thermoplastics, typically by melting the workpieces and adding a filler material to form a pool of molten material (the weld pool) that cools to become a strong joint, with pressure sometimes used in conjunction with heat, or by itself, to produce the weld (in contrast with soldering and brazing, which involve melting a lower-melting-point material between the workpieces, without melting the workpieces. |  | http://en.wikipedia.org/wiki/Welding
Function | Constrain | Solid | Wetting | The ability of a liquid to maintain contact with a solid surface, resulting from intermolecular interactions when the two are brought together. The degree of wetting is determined by a force balance between adhesive and cohesive forces. Adhesive forces between a liquid and solid cause a liquid drop to spread across the surface. Cohesive forces within the liquid cause the drop to ball up and avoid contact with the surface. |  | http://en.wikipedia.org/wiki/Wetting
Function | Cool | Divided Solid | Adiabatic Cooling | Adiabatic cooling occurs when the pressure of a substance is decreased as it does work on its surroundings. Adiabatic cooling does not have to involve a fluid. |  | http://en.wikipedia.org/wiki/Adiabatic_process#Adiabatic_heating_and_cooling
Function | Cool | Divided Solid | Adsorption | A process that occurs when a gas or liquid solute accumulates on the surface of a solid or a liquid (adsorbent), forming a film of molecules or atoms (the adsorbate). Most industrial adsorbents fall into one of three classes: 1. Oxygen-containing compounds (e.g.silica gel and zeolites 2. Carbon-based compounds (e.g. activated carbon and graphite) 3. Polymer-based compounds | For example, by growing larger particles around smaller seed particles. | http://en.wikipedia.org/wiki/Adsorption
Function | Cool | Divided Solid | Adsorption Refrigerator | A refrigerator that uses a heat source to provide the energy needed to drive the cooling system. Sometimes used where electricity is unreliable, costly, or unavailable, where noise from the compressor is problematic, or where surplus heat is available (e.g., from turbine exhausts or industrial processes, or from solar plants). |  | http://en.wikipedia.org/wiki/Absorption_refrigerator
Function | Cool | Divided Solid | Aeration | The process by which air is circulated through, mixed with or dissolved in a liquid or substance. |  | http://en.wikipedia.org/wiki/Aeration
Function | Cool | Divided Solid | Aerosol | A suspension of fine solid particles or liquid droplets in a gas. | For example, an aerosol of liquid droplets in air can be used to absorb or attenuate radiation, such as light. | http://en.wikipedia.org/wiki/Aerosol
Function | Cool | Divided Solid | Bong Cooler | A bong-shaped device that is able to cool water to temperatures below room temperature (sub-ambient) via evaporative cooling.
Function | Cool | Divided Solid | Conduction (thermal) | The spontaneous transfer of thermal energy through matter, from a region of higher temperature to a region of lower temperature. Conduction acts to equalize temperature differences. It is also described as heat energy transferred from one material to another by direct contact. |  | http://en.wikipedia.org/wiki/Heat_conduction
Function | Cool | Divided Solid | Cooling | The act of reducing temperature.
Function | Cool | Divided Solid | Cryogenics | The behavior of materials at very low temperatures (typically below -150 °C, -238 °F or 123 K). |  | http://en.wikipedia.org/wiki/Cryogenics
Function | Cool | Divided Solid | Cryolysis | Destruction by cold (usually in a medical context)
Function | Cool | Divided Solid | Curie Point (ferromagnetic) | The Curie point of a ferromagnetic material is the temperature above which it loses its characteristic ferromagnetic ability | Energy is required for the state change at the curie point. | http://en.wikipedia.org/wiki/Curie_point
Function | Cool | Divided Solid | Electrocaloric Effect | A phenomenon in which a material shows a reversible temperature change under an applied electric field. Often considered the physical inverse of the pyroelectric effect. The effect comes from the voltage raising or lowering the entropy of the system. Analogous to the magnetocaloric effect. |  | http://en.wikipedia.org/wiki/Electrocaloric_effect
Function | Cool | Divided Solid | Endothermic Reaction | A process or reaction that absorbs energy typically (but not always) in the form of heat. The concept is frequently applied in physical sciences to e.g. chemical reactions, where thermal energy (heat) is converted to chemical bond energy. | By using the energy of the field to enable an endothermic reation. | http://en.wikipedia.org/wiki/Endothermic_reaction
Function | Cool | Divided Solid | Evaporation | The change of the physical state of aggregation (or simply state) of matter from liquid phase to gaseous phase. | For example, evaporation is a common method of thin film deposition. The source material is evaporated in a vacuum. The vacuum allows vapour particles to travel directly to the target object (substrate), where they condense back to a solid state. | http://en.wikipedia.org/wiki/Evaporation
Function | Cool | Divided Solid | Evaporative Cooler | A device that cools air through the evaporation of water. Evaporative cooling works by employing water's large enthalpy of vaporisation. | In the case of a thermal field. | http://en.wikipedia.org/wiki/Evaporative_cooler
Function | Cool | Divided Solid | Fan | A device used to produce flow in a gas (and, in principle, a liquid). Mechanical revolving blade fans are made in a wide range of designs. There are three main types of fans used for moving air, axial, centrifugal (also called radial) and cross flow (also called tangential). |  | http://en.wikipedia.org/wiki/Fan_(mechanical)
Function | Cool | Divided Solid | Fluid Spray | When a liquid is dispersed as a stream of droplets (atomisation), it is called a spray. Spray nozzles are used to achieve two primary functions: increase liquid surface area to enhance evaporation, or distribute a liquid over an area. |  | http://en.wikipedia.org/wiki/Spray_nozzle
Function | Cool | Divided Solid | Free Fall | The motion of a body where gravity is the only or dominant force acting upon it, at least initially. | If contaminants have different drag characteristics. | http://en.wikipedia.org/wiki/Freefall
Function | Cool | Divided Solid | Freezing | A phase change in which a liquid turns into a solid when its temperature is lowered below its freezing point. Colloquially it is applied to water, but technically it applies to any liquid. All known liquids, except liquid helium, freeze when the temperature is lowered enough. |  | http://en.wikipedia.org/wiki/Freezing
Function | Cool | Divided Solid | Fusible Alloy | A fusible alloy is one that is capable of being fused, as well as being liquefied by heat. Examples: Wood's metal, Field's metal, Rose metal, Galinstan, NaK. | The melting of a fusible alloy (phase change from solid to liquid) requires heat | http://en.wikipedia.org/wiki/Fusible_alloy
Function | Cool | Divided Solid | Graphene | A one-atom-thick planar sheet of sp2-bonded carbon atoms that are densely packed in a honeycomb crystal lattice. It can be visualized as an atomic-scale chicken wire made of carbon atoms and their bonds. The name comes from graphite + -ene; graphite itself consists of many graphene sheets stacked together. | Graphene has exceptionally good heat conduction properties. | http://en.wikipedia.org/wiki/Graphene
Function | Cool | Divided Solid | Heat Exchanger | A device built for efficient heat transfer from one medium to another, whether the media are separated by a solid wall so that they never mix, or the media are in direct contact |  | http://en.wikipedia.org/wiki/Heat_exchanger
Function | Cool | Divided Solid | Heat Pipe | A heat pipe is a heat transfer mechanism that can transport heat with a very small difference in temperature between the hotter and colder interfaces. Inside a heat pipe, at the hot interface a fluid turns to vapour and the gas naturally flows and condenses on the cold interface. The liquid falls or is moved by capillary action back to the hot interface to evaporate again and repeat the cycle. |  | http://en.wikipedia.org/wiki/Heat_Pipe
Function | Cool | Divided Solid | Heat Sink | A component or assembly that transfers heat generated within a solid material to a fluid medium, such as air or a liquid. |  | http://en.wikipedia.org/wiki/Heat_sink
Function | Cool | Divided Solid | Incandescence | The emission of light (visible electromagnetic radiation) from a hot body due to its temperature. |  | http://en.wikipedia.org/wiki/Incandescence
Function | Cool | Divided Solid | Infrared Radiation | Infrared (IR) radiation is electromagnetic radiation whose wavelength is longer than that of visible light (400-700 nm), but shorter than that of terahertz radiation (3-300 µm) and microwaves (~30,000 µm). Infrared radiation spans roughly three orders of magnitude (750 nm and 1000 µm). |  | http://en.wikipedia.org/wiki/Infra_Red
Function | Cool | Divided Solid | Intumescent Materials | An intumescent is a substance which swells as a result of heat exposure, thus increasing in volume, and decreasing in density. Intumescents are typically used in passive fire protection. |  | http://en.wikipedia.org/wiki/Intumescent
Function | Cool | Divided Solid | Latent Heat | Energy released or absorbed, by a body or a thermodynamic system, during a constant-temperature process. An example is a state of matter change, meaning a phase transition, such as ice melting or water boiling. | For example, using ice to absorb the heat from a drink. | http://en.wikipedia.org/wiki/Latent_heat
Function | Cool | Divided Solid | Loop Heat Pipe | A two-phase heat transfer device that uses capillary action to remove heat from a source and passively move it to a condenser or radiator. Similar to heat pipe but has advantage of being able provide reliable operation over long distance and ability to operate against gravity. Designs range from powerful & large to miniature (micro loop heat pipe). Widely used in both ground based as well as space applications. |  | http://en.wikipedia.org/wiki/Loop_heat_pipe
Function | Cool | Divided Solid | Magnetic Refrigeration | A cooling technology based on the magnetocaloric effect. This technique can be used to attain extremely low temperatures (well below 1 K), as well as the ranges used in common refrigerators, depending on the design of the system. |  | http://en.wikipedia.org/wiki/Magnetic_refrigeration
Function | Cool | Divided Solid | Magnetocaloric Effect | (or Magnetothermal Effect) A magneto-thermodynamic phenomenon in which a reversible change in temperature of a suitable material is caused by exposing the material to a changing magnetic field. Also known as adiabatic demagnetisation. Can be used to attain extremely low temperatures (well below 1 K), as well as the ranges used in common refrigerators. |  | http://en.wikipedia.org/wiki/Magnetic_refrigeration
Function | Cool | Divided Solid | Melting | A process that results in the phase change of a substance from a solid to a liquid. The internal energy of a solid substance is increased (typically by the absorbtion of heat) to a specific temperature (called the melting point) at which it changes to the liquid phase. |  | http://en.wikipedia.org/wiki/Melting
Function | Cool | Divided Solid | Mixed Convection | Movement of fluids or gases (or particles carried by fluids or gasses) by a combination of Free and Forced Convection |  | http://en.wikipedia.org/wiki/Convection
Function | Cool | Divided Solid | Peltier Effect | Heat is evolved or absorbed at the junction of two dissimilar metals carrying a small current, depending upon the direction of the current. One of a number of thermoelectric effects (See Seebeck Effect and Thompson Effect). | Either by absorbing a thermal field, or by absorbing the electrical field used to power the Peltier effect. | http://en.wikipedia.org/wiki/Thermoelectric_effect#Peltier_effect
Function | Cool | Divided Solid | Phase Change | The transformation of a thermodynamic system from one phase to another. Most commonly used to describe transitions between solid, liquid and gaseous states of matter, in rare cases including plasma. |  | http://en.wikipedia.org/wiki/Phase_change
Function | Cool | Divided Solid | Pulse Tube Refrigerator | A type of cryocooler having no moving parts in the low temperature part of the device making it suitable for a wide variety of applications. |  | http://en.wikipedia.org/wiki/Pulse_tube_refrigerator
Function | Cool | Divided Solid | Reflection | The change in direction of a wavefront at an interface between two different media so that the wavefront returns into the medium from which it originated. Common examples include the reflection of light, sound and water waves. |  | http://en.wikipedia.org/wiki/Reflection_(physics)
Function | Cool | Divided Solid | Refractory Material | A (typicaly non-metallic) material that retains its strength at high temperatures. Refractory materials are used in linings for furnaces, kilns, incinerators and reactors. They are also used to make crucibles. |  | http://en.wikipedia.org/wiki/Refractory
Function | Cool | Divided Solid | Righi-Leduc Effect | A magnetic field applied at right angles to the the direction of a temperature gradient in an electrical conductor will produce a temperature difference at right angles to the direction of both the temperature gradient and the magnetic field. |  | http://en.wikipedia.org/wiki/Righi-Leduc_effect
Function | Cool | Divided Solid | Rubber Band Thermodynamics | Stretching a rubber band will cause it to release heat, while releasing it after it has been stretched will lead it to absorb heat, causing its surroundings to become cooler. Heating causes a rubber band to contract, and cooling causes expansion. |  | http://en.wikipedia.org/wiki/Rubber_band#Thermodynamics
Function | Cool | Divided Solid | Second Sound | A quantum mechanical phenomenon in which heat transfer occurs by wave-like motion, rather than by the more usual mechanism of diffusion. Heat takes the place of pressure in normal sound waves. This leads to a very high thermal conductivity. It is known as 'second sound' because the wave motion of heat is similar to the propagation of sound in air. |  | http://en.wikipedia.org/wiki/Second_sound
Function | Cool | Divided Solid | Stirling Cycle | A thermodynamic cycle that describes the general class of Stirling devices. The cycle is reversible: if supplied with mechanical power, it can function as a heat pump for heating or refrigeration cooling, or cryogenic cooling. The cycle is a closed-cycle (the working fluid is permanently contained within the thermodynamic system) regenerative (uses an internal heat exchanger) cycle with a gaseous working fluid. |  | http://en.wikipedia.org/wiki/Stirling_cycle
Function | Cool | Divided Solid | Sublimation | The change of the physical state of aggregation (or simply state) of matter directly from solid phase to gaseous phase without passing through an intermediate liquid phase. |  | http://en.wikipedia.org/wiki/Sublimation_(phase_transition)
Function | Cool | Divided Solid | Supercritical Fluid | Any substance at a temperature and pressure above its critical point. It can diffuse through solids like a gas, and dissolve materials like a liquid. Additionally, close to the critical point, small changes in pressure or temperature result in large changes in density, allowing many properties to be 'tuned'. |  | http://en.wikipedia.org/wiki/Supercritical_fluid
Function | Cool | Divided Solid | Thermal Hall Effect | The thermal analog of the Hall effect, i.e. a thermal gradient is produced across a solid instead of an electric field. When a magnetic field is applied, an orthogonal temperature gradient develops. For conductors, a significant portion of the thermal current is carried by the electrons. In particular, the Righi-Leduc Effect describes the heat flow resulting from a perpendicular temperature gradient and vice versa, and the Maggi-Righi-Leduc effect describes changes in thermal conductivity when placing a conductor in a magnetic field. |  | http://en.wikipedia.org/wiki/Thermal_Hall_effect
Function | Cool | Divided Solid | Thermal Radiation | Electromagnetic radiation emitted from the surface of an object due to the object's temperature. |  | http://en.wikipedia.org/wiki/Thermal_radiation
Function | Cool | Divided Solid | Thermionic Emission | Emission of electrons or ions caused by thermal vibrational energy . Also known as the Edison Effect. |  | https://en.wikipedia.org/wiki/Thermionic_emission
Function | Cool | Divided Solid | Thermoacoustic Effect | Acoustic waves can be used for heat transfer. The pressure variations in the acoustic wave are accompanied by temperature variations due to compressions and expansions of the gas which, being inherantly associated with a displacement, results in a net transfer of heat. Direction of heat flow can be fixed by, for example, a standing wave pattern generated by an acoustic resonator.
Function | Cool | Divided Solid | Thermoacoustic Engine | Thermoacoustic devices which use high-amplitude sound waves to pump heat from one place to another, or use a heat difference to induce high-amplitude sound waves. Can be divided into standing wave and travelling wave devices. These two types can again be divided in two thermodynamic classes, a prime mover (or simply heat engine), and a heat pump. The prime mover creates work using heat and a heat pump creates or moves heat using work. |  | http://en.wikipedia.org/wiki/Thermoacoustic_heat_engine
Function | Cool | Divided Solid | Thermoacoustics | The interaction between thermodynamic and acoustic phenomena, for example the relation between pressure changes, and temperature changes. A dynamic pressure would cause a dynamic temperature and vice versa. |  | http://en.wikipedia.org/wiki/Thermoacoustics
Function | Cool | Divided Solid | Thermolysis | (or Thermal decomposition) A chemical decomposition caused by heat. The reaction is usually endothermic as heat is required to break chemical bonds in the compound undergoing decomposition. If decomposition is sufficiently exothermic, a positive feedback loop is created producing thermal runaway and possibly an explosion. |  | http://en.wikipedia.org/wiki/Thermal_decomposition
Function | Cool | Divided Solid | Thermomagnetic Convection | Ferrofluids can be used to transfer heat, since heat and mass transport in such magnetic fluids can be controlled using an external magnetic field. |  | http://en.wikipedia.org/wiki/Thermomagnetic_convection
Function | Cool | Divided Solid | Thermosyphon | A method of passive heat exchange based on natural convection which circulates liquid without the necessity of a mechanical pump. Can either be open-loop, as when liquid in a holding tank is passed in one direction via a heated transfer tube mounted at the bottom of the tank to a distribution point - even one mounted above the originating tank - or it can be a vertical closed-loop circuit with return to the original vessel. |  | http://en.wikipedia.org/wiki/Thermosiphon
Function | Cool | Divided Solid | Thompson Effect | The heating or cooling of a current-carrying conductor with a temperature gradient Depending on the material it may cause heating or cooling. One of a number of thermoelectirc effects (see Seebeck effect and Peltier Effect). |  | http://en.wikipedia.org/wiki/Thermoelectric_effect#Thomson_effect
Function | Cool | Divided Solid | Wind | The flow of air or other gases that compose an atmosphere |  | http://en.wikipedia.org/wiki/Wind
Function | Cool | Field | Thermionic Energy Conversion | The direct production of electric power from heat by thermionic electron emission |  | http://en.wikipedia.org/wiki/Thermionic_converter
Function | Cool | Gas | Adiabatic Cooling | Adiabatic cooling occurs when the pressure of a substance is decreased as it does work on its surroundings. Adiabatic cooling does not have to involve a fluid. |  | http://en.wikipedia.org/wiki/Adiabatic_process#Adiabatic_heating_and_cooling
Function | Cool | Gas | Adsorption Refrigerator | A refrigerator that uses a heat source to provide the energy needed to drive the cooling system. Sometimes used where electricity is unreliable, costly, or unavailable, where noise from the compressor is problematic, or where surplus heat is available (e.g., from turbine exhausts or industrial processes, or from solar plants). |  | http://en.wikipedia.org/wiki/Absorption_refrigerator
Function | Cool | Gas | Advection | A transport mechanism of a substance, or a conserved property, by a fluid, due to the fluid's bulk motion in a particular direction. An example of advection is the transport of pollutants or silt in a river. |  | http://en.wikipedia.org/wiki/Advection
Function | Cool | Gas | Aeration | The process by which air is circulated through, mixed with or dissolved in a liquid or substance. |  | http://en.wikipedia.org/wiki/Aeration
Function | Cool | Gas | Bubble | A globule of one substance in another, usually gas in a liquid. Due to the Marangoni effect, bubbles may remain intact when they reach the surface of the immersive substance. |  | http://en.wikipedia.org/wiki/Liquid_bubble
Function | Cool | Gas | Capillary Evaporation | The transport of a liquid from within a capillary system (e.g. a block of porous material) and the subsequent evaporation from its surface. | By lowering temperature through latent heat of evaporation
Function | Cool | Gas | Capillary Porous Material | A porous material that absorbs or transports fluid by capillary action.
Function | Cool | Gas | Ceramic Foam | A tough foam made from ceramics. Used in a variety of applications such as thermal insulation, acoustic insulation, absorption of environmental pollutants, filtration of molten metal alloys, and as substrate for catalysts requiring large internal surface area. Has been used as stiff lightweight structural material, specifically for support of reflecting telescope mirrors. |  | http://en.wikipedia.org/wiki/Ceramic_foam
Function | Cool | Gas | Conduction (thermal) | The spontaneous transfer of thermal energy through matter, from a region of higher temperature to a region of lower temperature. Conduction acts to equalize temperature differences. It is also described as heat energy transferred from one material to another by direct contact. |  | http://en.wikipedia.org/wiki/Heat_conduction
Function | Cool | Gas | Convection | The movement of molecules within fluids (i.e. liquids, gases) and rheids. One of the major modes of heat transfer and mass transfer. Convective heat and mass transfer take place through both diffusion (random Brownian motion) and by advection (transport by the larger-scale motion of currents). Note that a common use of the term convection refers specifically to heat transfer by convection, as opposed to convection in general. | By first dispersing the divided solid in a fluid (liquid or gas). | http://en.wikipedia.org/wiki/Convection
Function | Cool | Gas | Cooling | The act of reducing temperature.
Function | Cool | Gas | Cryogenics | The behavior of materials at very low temperatures (typically below -150 °C, -238 °F or 123 K). |  | http://en.wikipedia.org/wiki/Cryogenics
Function | Cool | Gas | Curie Point (ferromagnetic) | The Curie point of a ferromagnetic material is the temperature above which it loses its characteristic ferromagnetic ability | Energy is required for the state change at the curie point. | http://en.wikipedia.org/wiki/Curie_point
Function | Cool | Gas | Depressurisation | Reduction in pressure. Rapid depressurisation can be used to create pressure differences.
Function | Cool | Gas | Dufour Effect | The development of a temperature gradient due to diffusion. Can be thought of as inverse thermophoresis.
Function | Cool | Gas | Electrocaloric Effect | A phenomenon in which a material shows a reversible temperature change under an applied electric field. Often considered the physical inverse of the pyroelectric effect. The effect comes from the voltage raising or lowering the entropy of the system. Analogous to the magnetocaloric effect. |  | http://en.wikipedia.org/wiki/Electrocaloric_effect
Function | Cool | Gas | Endothermic Reaction | A process or reaction that absorbs energy typically (but not always) in the form of heat. The concept is frequently applied in physical sciences to e.g. chemical reactions, where thermal energy (heat) is converted to chemical bond energy. | By using the energy of the field to enable an endothermic reation. | http://en.wikipedia.org/wiki/Endothermic_reaction
Function | Cool | Gas | Ettingshausen Effect | (or Second Nernst-Ettingshausen Effect) A thermoelectric (or thermomagnetic) phenomenon that affects electric current in a conductor when a magnetic field is present, resulting in a potential difference is induced normal to both the direction of the magnetic field and the current. Alternately, a temperature gradient is induced. The inverse of the Nernst Effect. |  | http://en.wikipedia.org/wiki/Ettingshausen_effect
Function | Cool | Gas | Evaporation | The change of the physical state of aggregation (or simply state) of matter from liquid phase to gaseous phase. | For example, evaporation is a common method of thin film deposition. The source material is evaporated in a vacuum. The vacuum allows vapour particles to travel directly to the target object (substrate), where they condense back to a solid state. | http://en.wikipedia.org/wiki/Evaporation
Function | Cool | Gas | Evaporative Cooler | A device that cools air through the evaporation of water. Evaporative cooling works by employing water's large enthalpy of vaporisation. | In the case of a thermal field. | http://en.wikipedia.org/wiki/Evaporative_cooler
Function | Cool | Gas | Fan | A device used to produce flow in a gas (and, in principle, a liquid). Mechanical revolving blade fans are made in a wide range of designs. There are three main types of fans used for moving air, axial, centrifugal (also called radial) and cross flow (also called tangential). |  | http://en.wikipedia.org/wiki/Fan_(mechanical)
Function | Cool | Gas | Fin | A flat surface that extends from an object, usually for the purpose of increasing surface area, increasing stiffness or for obtaining a hydrodynamic or aerodynamic interaction with an external relatively moving fluid. |  | https://en.wikipedia.org/wiki/Fin
Function | Cool | Gas | Fluid Spray | When a liquid is dispersed as a stream of droplets (atomisation), it is called a spray. Spray nozzles are used to achieve two primary functions: increase liquid surface area to enhance evaporation, or distribute a liquid over an area. |  | http://en.wikipedia.org/wiki/Spray_nozzle
Function | Cool | Gas | Forced Convection | Heat advection by a fluid which is not due to the natural forces of buoyancy induced by heating. In forced heat convection, transfer of heat is due to movement in the fluid which results from many other forces, such as (for example) a fan or pump. |  | http://en.wikipedia.org/wiki/Forced_convection#Forced_convection
Function | Cool | Gas | Free Convection | Movement of molecules of fluids (or gases) dues to density differences in the fluid (or gas) occurring due to temperature gradients. |  | http://en.wikipedia.org/wiki/Convective_heat_transfer
Function | Cool | Gas | Fusible Alloy | A fusible alloy is one that is capable of being fused, as well as being liquefied by heat. Examples: Wood's metal, Field's metal, Rose metal, Galinstan, NaK. | The melting of a fusible alloy (phase change from solid to liquid) requires heat | http://en.wikipedia.org/wiki/Fusible_alloy
Function | Cool | Gas | Heat Exchanger | A device built for efficient heat transfer from one medium to another, whether the media are separated by a solid wall so that they never mix, or the media are in direct contact |  | http://en.wikipedia.org/wiki/Heat_exchanger
Function | Cool | Gas | Heat Pipe | A heat pipe is a heat transfer mechanism that can transport heat with a very small difference in temperature between the hotter and colder interfaces. Inside a heat pipe, at the hot interface a fluid turns to vapour and the gas naturally flows and condenses on the cold interface. The liquid falls or is moved by capillary action back to the hot interface to evaporate again and repeat the cycle. |  | http://en.wikipedia.org/wiki/Heat_Pipe
Function | Cool | Gas | Heat Sink | A component or assembly that transfers heat generated within a solid material to a fluid medium, such as air or a liquid. |  | http://en.wikipedia.org/wiki/Heat_sink
Function | Cool | Gas | Hydrates | In organic chemistry, a hydrate is a compound formed by the addition of water or its elements to a host molecule. In inorganic chemistry, hydrates contain water molecules that are either bound to a metal center or crystallized with the metal complex. Such hydrates are also said to contain 'water of crystallisation' or 'water of hydration'. | If the gas is water vapour. | http://en.wikipedia.org/wiki/Hydrates
Function | Cool | Gas | Incandescence | The emission of light (visible electromagnetic radiation) from a hot body due to its temperature. |  | http://en.wikipedia.org/wiki/Incandescence
Function | Cool | Gas | Infrared Radiation | Infrared (IR) radiation is electromagnetic radiation whose wavelength is longer than that of visible light (400-700 nm), but shorter than that of terahertz radiation (3-300 µm) and microwaves (~30,000 µm). Infrared radiation spans roughly three orders of magnitude (750 nm and 1000 µm). |  | http://en.wikipedia.org/wiki/Infra_Red
Function | Cool | Gas | Intumescent Materials | An intumescent is a substance which swells as a result of heat exposure, thus increasing in volume, and decreasing in density. Intumescents are typically used in passive fire protection. |  | http://en.wikipedia.org/wiki/Intumescent
Function | Cool | Gas | Joule-Thomson Effect | The temperature change of a gas resulting from expansion without production of work or the transfer of heat. For example, when a gas or liquid is forced through a valve or porous plug while kept insulated. |  | http://en.wikipedia.org/wiki/Joule%E2%80%93Thomson_effect
Function | Cool | Gas | Lamella | A gill-shaped structure: fine sheets of material held adjacent to one another, often with fluid in-between. They appear in biological and engineering contexts, such as filters and heat exchangers. The microscopic structures in bone and nacre are lamellae in the materials science sense of the word. |  | http://en.wikipedia.org/wiki/Lamella_(materials)
Function | Cool | Gas | Latent Heat | Energy released or absorbed, by a body or a thermodynamic system, during a constant-temperature process. An example is a state of matter change, meaning a phase transition, such as ice melting or water boiling. | For example, using ice to absorb the heat from a drink. | http://en.wikipedia.org/wiki/Latent_heat
Function | Cool | Gas | Loop Heat Pipe | A two-phase heat transfer device that uses capillary action to remove heat from a source and passively move it to a condenser or radiator. Similar to heat pipe but has advantage of being able provide reliable operation over long distance and ability to operate against gravity. Designs range from powerful & large to miniature (micro loop heat pipe). Widely used in both ground based as well as space applications. |  | http://en.wikipedia.org/wiki/Loop_heat_pipe
Function | Cool | Gas | Magnetic Refrigeration | A cooling technology based on the magnetocaloric effect. This technique can be used to attain extremely low temperatures (well below 1 K), as well as the ranges used in common refrigerators, depending on the design of the system. |  | http://en.wikipedia.org/wiki/Magnetic_refrigeration
Function | Cool | Gas | Magnetocaloric Effect | (or Magnetothermal Effect) A magneto-thermodynamic phenomenon in which a reversible change in temperature of a suitable material is caused by exposing the material to a changing magnetic field. Also known as adiabatic demagnetisation. Can be used to attain extremely low temperatures (well below 1 K), as well as the ranges used in common refrigerators. |  | http://en.wikipedia.org/wiki/Magnetic_refrigeration
Function | Cool | Gas | Mechanocaloric Effect | An effect resulting from the fact that a temperature gradient in helium II is invariably accompanied by a pressure gradient, and conversely; examples are the fountain effect, and the heating of liquid helium left behind in a container when part of it leaks out through a small orifice.
Function | Cool | Gas | Melting | A process that results in the phase change of a substance from a solid to a liquid. The internal energy of a solid substance is increased (typically by the absorbtion of heat) to a specific temperature (called the melting point) at which it changes to the liquid phase. |  | http://en.wikipedia.org/wiki/Melting
Function | Cool | Gas | Mixed Convection | Movement of fluids or gases (or particles carried by fluids or gasses) by a combination of Free and Forced Convection |  | http://en.wikipedia.org/wiki/Convection
Function | Cool | Gas | Peltier Effect | Heat is evolved or absorbed at the junction of two dissimilar metals carrying a small current, depending upon the direction of the current. One of a number of thermoelectric effects (See Seebeck Effect and Thompson Effect). | Either by absorbing a thermal field, or by absorbing the electrical field used to power the Peltier effect. | http://en.wikipedia.org/wiki/Thermoelectric_effect#Peltier_effect
Function | Cool | Gas | Phase Change | The transformation of a thermodynamic system from one phase to another. Most commonly used to describe transitions between solid, liquid and gaseous states of matter, in rare cases including plasma. |  | http://en.wikipedia.org/wiki/Phase_change
Function | Cool | Gas | Porosity | The quality of being porous - i.e. having voids or spaces within a solid substance within or through which fluids can be present. |  | http://en.wikipedia.org/wiki/Porosity
Function | Cool | Gas | Pseudo Stirling Cycle | (also known as the adiabatic Stirling cycle), is a thermodynamic cycle with an adiabatic working volume and isothermal heater and cooler, in contrast to the Stirling cycle with an isothermal working space.The working fluid has no bearing on the maximum thermal efficiencies of the pseudo Stirling cycle. |  | http://en.wikipedia.org/wiki/Pseudo_Stirling_cycle
Function | Cool | Gas | Pulse Tube Refrigerator | A type of cryocooler having no moving parts in the low temperature part of the device making it suitable for a wide variety of applications. |  | http://en.wikipedia.org/wiki/Pulse_tube_refrigerator
Function | Cool | Gas | Radiation | A process in which energetic particles or waves travel through a medium or space. There are two distinct types of radiation; ionizing and non-ionizing. |  | http://en.wikipedia.org/wiki/Radiation
Function | Cool | Gas | Ranque-Hilsch Effect | The Ranque-Hilsch vortex tube (or vortex tube), is a mechanical device that separates a compressed gas into hot and cold streams. It has no moving parts. Pressurised gas is injected tangentially into a swirl chamber and accelerates to a high rate of rotation. Due to the conical nozzle at the end of the tube, only the outer shell of the compressed gas is allowed to escape at that end. The remainder of the gas is forced to return in an inner vortex of reduced diameter within the outer vortex. |  | http://en.wikipedia.org/wiki/Vortex_tube
Function | Cool | Gas | Rarefaction | (also called rarefraction) The reduction of a medium's density, or the opposite of compression. Has a variety of causes, such as the passage of a sound wave through a gas, of the diminishing effect of the earth's gravity on the atmosphere with altitude. |  | http://en.wikipedia.org/wiki/Rarefaction
Function | Cool | Gas | Rayleigh-Bénard Convection | Convection cells that appear spontaneously in a liquid layer when heat is applied from below. | For a divided solid dispersed in a fluid. | http://en.wikipedia.org/wiki/B%C3%A9nard_cells
Function | Cool | Gas | Reflection | The change in direction of a wavefront at an interface between two different media so that the wavefront returns into the medium from which it originated. Common examples include the reflection of light, sound and water waves. |  | http://en.wikipedia.org/wiki/Reflection_(physics)
Function | Cool | Gas | Reticulated Foam | A very porous, low density solid foam. Reticulated foams are extremely open foams i.e. there are few, if any, intact bubbles or cell windows. In contrast, the foam formed by soap bubbles is composed solely of intact (fully enclosed) bubbles. In a reticulated foam only the linear boundaries where the bubbles meet remain. | Within the cavities within the foam. | http://en.wikipedia.org/wiki/Reticulated_foam
Function | Cool | Gas | Rubber Band Thermodynamics | Stretching a rubber band will cause it to release heat, while releasing it after it has been stretched will lead it to absorb heat, causing its surroundings to become cooler. Heating causes a rubber band to contract, and cooling causes expansion. |  | http://en.wikipedia.org/wiki/Rubber_band#Thermodynamics
Function | Cool | Gas | Second Sound | A quantum mechanical phenomenon in which heat transfer occurs by wave-like motion, rather than by the more usual mechanism of diffusion. Heat takes the place of pressure in normal sound waves. This leads to a very high thermal conductivity. It is known as 'second sound' because the wave motion of heat is similar to the propagation of sound in air. |  | http://en.wikipedia.org/wiki/Second_sound
Function | Cool | Gas | Siemens Cycle | A technique used to cool or liquify gases. A gas is compressed, leading to an increase in its temperature (by Gay-Lussac's law relating pressure and temperature). The compressed gas is then cooled by a heat exchanger, then the cool, compressed gas is allowed to decompress, further cooling it (again by Gay-Lussac's law). This results in a gas (or liquified gas) that is colder than the original and at the same pressure. |  | http://en.wikipedia.org/wiki/Siemens_cycle
Function | Cool | Gas | Solvation | (commonly called dissolution) The process of attraction and association of molecules of a solvent with molecules or ions of a solute. As ions dissolve in a solvent they spread out and become surrounded by solvent molecules. The bigger the ion, the more solvent molecules are able to surround it and the more it becomes solvated. |  | http://en.wikipedia.org/wiki/Solvation
Function | Cool | Gas | Spray | When a liquid is dispersed as a stream of droplets (atomisation), it is called a spray. Spray nozzles are used to achieve two primary functions: increase liquid surface area to enhance evaporation, or distribute a liquid over an area. |  | http://en.wikipedia.org/wiki/Spray_nozzle
Function | Cool | Gas | Stirling Cycle | A thermodynamic cycle that describes the general class of Stirling devices. The cycle is reversible: if supplied with mechanical power, it can function as a heat pump for heating or refrigeration cooling, or cryogenic cooling. The cycle is a closed-cycle (the working fluid is permanently contained within the thermodynamic system) regenerative (uses an internal heat exchanger) cycle with a gaseous working fluid. |  | http://en.wikipedia.org/wiki/Stirling_cycle
Function | Cool | Gas | Supercooling | (also known as undercooling) The process of lowering the temperature of a liquid or a gas below its freezing point, without it becoming a solid. A liquid below its standard freezing point will crystallize in the presence of a seed crystal or nucleus around which a crystal structure can form. Without any such nucleus, the liquid phase can be maintained all the way down to the temperature at which crystal homogeneous nucleation occurs. |  | http://en.wikipedia.org/wiki/Supercooling
Function | Cool | Gas | Supercritical Fluid | Any substance at a temperature and pressure above its critical point. It can diffuse through solids like a gas, and dissolve materials like a liquid. Additionally, close to the critical point, small changes in pressure or temperature result in large changes in density, allowing many properties to be 'tuned'. |  | http://en.wikipedia.org/wiki/Supercritical_fluid
Function | Cool | Gas | Suspension | A heterogeneous fluid containing solid particles that are sufficiently large for sedimentation. Usually they must be larger than 1 micrometer. The internal phase (solid) is dispersed throughout the external phase (fluid - which may be liquid or gas) through mechanical agitation, with the use of certain excipients or suspending agents. |  | http://en.wikipedia.org/wiki/Suspension_(chemistry)
Function | Cool | Gas | Thermal Expansion | The tendency of matter to change in volume in response to a change in temperature or when a substance is heated. |  | http://en.wikipedia.org/wiki/Thermal_expansion
Function | Cool | Gas | Thermal Radiation | Electromagnetic radiation emitted from the surface of an object due to the object's temperature. |  | http://en.wikipedia.org/wiki/Thermal_radiation
Function | Cool | Gas | Thermoacoustic Effect | Acoustic waves can be used for heat transfer. The pressure variations in the acoustic wave are accompanied by temperature variations due to compressions and expansions of the gas which, being inherantly associated with a displacement, results in a net transfer of heat. Direction of heat flow can be fixed by, for example, a standing wave pattern generated by an acoustic resonator.
Function | Cool | Gas | Thermoacoustic Engine | Thermoacoustic devices which use high-amplitude sound waves to pump heat from one place to another, or use a heat difference to induce high-amplitude sound waves. Can be divided into standing wave and travelling wave devices. These two types can again be divided in two thermodynamic classes, a prime mover (or simply heat engine), and a heat pump. The prime mover creates work using heat and a heat pump creates or moves heat using work. |  | http://en.wikipedia.org/wiki/Thermoacoustic_heat_engine
Function | Cool | Gas | Thermoacoustics | The interaction between thermodynamic and acoustic phenomena, for example the relation between pressure changes, and temperature changes. A dynamic pressure would cause a dynamic temperature and vice versa. |  | http://en.wikipedia.org/wiki/Thermoacoustics
Function | Cool | Gas | Thermocouple | A junction between two different metals that produces a voltage related to a temperature difference. Thermocouples are a widely used type of temperature sensor for measurement and control and can also be used to convert heat into electricity. |  | http://en.wikipedia.org/wiki/Thermocouple
Function | Cool | Gas | Thermolysis | (or Thermal decomposition) A chemical decomposition caused by heat. The reaction is usually endothermic as heat is required to break chemical bonds in the compound undergoing decomposition. If decomposition is sufficiently exothermic, a positive feedback loop is created producing thermal runaway and possibly an explosion. |  | http://en.wikipedia.org/wiki/Thermal_decomposition
Function | Cool | Gas | Thermomagnetic Convection | Ferrofluids can be used to transfer heat, since heat and mass transport in such magnetic fluids can be controlled using an external magnetic field. |  | http://en.wikipedia.org/wiki/Thermomagnetic_convection
Function | Cool | Gas | Thermosyphon | A method of passive heat exchange based on natural convection which circulates liquid without the necessity of a mechanical pump. Can either be open-loop, as when liquid in a holding tank is passed in one direction via a heated transfer tube mounted at the bottom of the tank to a distribution point - even one mounted above the originating tank - or it can be a vertical closed-loop circuit with return to the original vessel. |  | http://en.wikipedia.org/wiki/Thermosiphon
Function | Cool | Gas | Thompson Effect | The heating or cooling of a current-carrying conductor with a temperature gradient Depending on the material it may cause heating or cooling. One of a number of thermoelectirc effects (see Seebeck effect and Peltier Effect). |  | http://en.wikipedia.org/wiki/Thermoelectric_effect#Thomson_effect
Function | Cool | Gas | Trompe | A water-powered gas compressor. A vertical pipe or shaft goes down to a separation chamber, a pipe coming away from that chamber allows the water to exit at a lower level, and another pipe coming from the chamber allows the compressed air to exit as needed. The compressed air is both cool and dry. |  | http://en.wikipedia.org/wiki/Trompe
Function | Cool | Liquid | Adiabatic Cooling | Adiabatic cooling occurs when the pressure of a substance is decreased as it does work on its surroundings. Adiabatic cooling does not have to involve a fluid. |  | http://en.wikipedia.org/wiki/Adiabatic_process#Adiabatic_heating_and_cooling
Function | Cool | Liquid | Adsorption Refrigerator | A refrigerator that uses a heat source to provide the energy needed to drive the cooling system. Sometimes used where electricity is unreliable, costly, or unavailable, where noise from the compressor is problematic, or where surplus heat is available (e.g., from turbine exhausts or industrial processes, or from solar plants). |  | http://en.wikipedia.org/wiki/Absorption_refrigerator
Function | Cool | Liquid | Advection | A transport mechanism of a substance, or a conserved property, by a fluid, due to the fluid's bulk motion in a particular direction. An example of advection is the transport of pollutants or silt in a river. |  | http://en.wikipedia.org/wiki/Advection
Function | Cool | Liquid | Aeration | The process by which air is circulated through, mixed with or dissolved in a liquid or substance. |  | http://en.wikipedia.org/wiki/Aeration
Function | Cool | Liquid | Aerosol | A suspension of fine solid particles or liquid droplets in a gas. | For example, an aerosol of liquid droplets in air can be used to absorb or attenuate radiation, such as light. | http://en.wikipedia.org/wiki/Aerosol
Function | Cool | Liquid | Bong Cooler | A bong-shaped device that is able to cool water to temperatures below room temperature (sub-ambient) via evaporative cooling.
Function | Cool | Liquid | Bubble | A globule of one substance in another, usually gas in a liquid. Due to the Marangoni effect, bubbles may remain intact when they reach the surface of the immersive substance. |  | http://en.wikipedia.org/wiki/Liquid_bubble
Function | Cool | Liquid | Capillary Evaporation | The transport of a liquid from within a capillary system (e.g. a block of porous material) and the subsequent evaporation from its surface. | By lowering temperature through latent heat of evaporation
Function | Cool | Liquid | Capillary Porous Material | A porous material that absorbs or transports fluid by capillary action.
Function | Cool | Liquid | Ceramic Foam | A tough foam made from ceramics. Used in a variety of applications such as thermal insulation, acoustic insulation, absorption of environmental pollutants, filtration of molten metal alloys, and as substrate for catalysts requiring large internal surface area. Has been used as stiff lightweight structural material, specifically for support of reflecting telescope mirrors. |  | http://en.wikipedia.org/wiki/Ceramic_foam
Function | Cool | Liquid | Conduction (thermal) | The spontaneous transfer of thermal energy through matter, from a region of higher temperature to a region of lower temperature. Conduction acts to equalize temperature differences. It is also described as heat energy transferred from one material to another by direct contact. |  | http://en.wikipedia.org/wiki/Heat_conduction
Function | Cool | Liquid | Convection | The movement of molecules within fluids (i.e. liquids, gases) and rheids. One of the major modes of heat transfer and mass transfer. Convective heat and mass transfer take place through both diffusion (random Brownian motion) and by advection (transport by the larger-scale motion of currents). Note that a common use of the term convection refers specifically to heat transfer by convection, as opposed to convection in general. | By first dispersing the divided solid in a fluid (liquid or gas). | http://en.wikipedia.org/wiki/Convection
Function | Cool | Liquid | Cooling | The act of reducing temperature.
Function | Cool | Liquid | Cryogenics | The behavior of materials at very low temperatures (typically below -150 °C, -238 °F or 123 K). |  | http://en.wikipedia.org/wiki/Cryogenics
Function | Cool | Liquid | Curie Point (ferromagnetic) | The Curie point of a ferromagnetic material is the temperature above which it loses its characteristic ferromagnetic ability | Energy is required for the state change at the curie point. | http://en.wikipedia.org/wiki/Curie_point
Function | Cool | Liquid | Dufour Effect | The development of a temperature gradient due to diffusion. Can be thought of as inverse thermophoresis.
Function | Cool | Liquid | Electrocaloric Effect | A phenomenon in which a material shows a reversible temperature change under an applied electric field. Often considered the physical inverse of the pyroelectric effect. The effect comes from the voltage raising or lowering the entropy of the system. Analogous to the magnetocaloric effect. |  | http://en.wikipedia.org/wiki/Electrocaloric_effect
Function | Cool | Liquid | Electrostatic Deposition | Liquid sprayed onto a substrate using electrostatic force. Used to apply a surface coating.
Function | Cool | Liquid | Endothermic Reaction | A process or reaction that absorbs energy typically (but not always) in the form of heat. The concept is frequently applied in physical sciences to e.g. chemical reactions, where thermal energy (heat) is converted to chemical bond energy. | By using the energy of the field to enable an endothermic reation. | http://en.wikipedia.org/wiki/Endothermic_reaction
Function | Cool | Liquid | Ettingshausen Effect | (or Second Nernst-Ettingshausen Effect) A thermoelectric (or thermomagnetic) phenomenon that affects electric current in a conductor when a magnetic field is present, resulting in a potential difference is induced normal to both the direction of the magnetic field and the current. Alternately, a temperature gradient is induced. The inverse of the Nernst Effect. |  | http://en.wikipedia.org/wiki/Ettingshausen_effect
Function | Cool | Liquid | Evaporation | The change of the physical state of aggregation (or simply state) of matter from liquid phase to gaseous phase. | For example, evaporation is a common method of thin film deposition. The source material is evaporated in a vacuum. The vacuum allows vapour particles to travel directly to the target object (substrate), where they condense back to a solid state. | http://en.wikipedia.org/wiki/Evaporation
Function | Cool | Liquid | Evaporative Cooler | A device that cools air through the evaporation of water. Evaporative cooling works by employing water's large enthalpy of vaporisation. | In the case of a thermal field. | http://en.wikipedia.org/wiki/Evaporative_cooler
Function | Cool | Liquid | Fan | A device used to produce flow in a gas (and, in principle, a liquid). Mechanical revolving blade fans are made in a wide range of designs. There are three main types of fans used for moving air, axial, centrifugal (also called radial) and cross flow (also called tangential). |  | http://en.wikipedia.org/wiki/Fan_(mechanical)
Function | Cool | Liquid | Fin | A flat surface that extends from an object, usually for the purpose of increasing surface area, increasing stiffness or for obtaining a hydrodynamic or aerodynamic interaction with an external relatively moving fluid. |  | https://en.wikipedia.org/wiki/Fin
Function | Cool | Liquid | Flash Evaporation | Flash (or partial) evaporation is the partial vaporisation that occurs when a saturated liquid stream undergoes a reduction in pressure by passing through a throttling valve or other throttling device. If the throttling valve or device is located at the entry into a pressure vessel so that the flash evaporation occurs within the vessel, then the vessel is often referred to as a flash drum. |  | http://en.wikipedia.org/wiki/Flash_evaporation
Function | Cool | Liquid | Fluid Spray | When a liquid is dispersed as a stream of droplets (atomisation), it is called a spray. Spray nozzles are used to achieve two primary functions: increase liquid surface area to enhance evaporation, or distribute a liquid over an area. |  | http://en.wikipedia.org/wiki/Spray_nozzle
Function | Cool | Liquid | Forced Convection | Heat advection by a fluid which is not due to the natural forces of buoyancy induced by heating. In forced heat convection, transfer of heat is due to movement in the fluid which results from many other forces, such as (for example) a fan or pump. |  | http://en.wikipedia.org/wiki/Forced_convection#Forced_convection
Function | Cool | Liquid | Free Convection | Movement of molecules of fluids (or gases) dues to density differences in the fluid (or gas) occurring due to temperature gradients. |  | http://en.wikipedia.org/wiki/Convective_heat_transfer
Function | Cool | Liquid | Free Fall | The motion of a body where gravity is the only or dominant force acting upon it, at least initially. | If contaminants have different drag characteristics. | http://en.wikipedia.org/wiki/Freefall
Function | Cool | Liquid | Fusible Alloy | A fusible alloy is one that is capable of being fused, as well as being liquefied by heat. Examples: Wood's metal, Field's metal, Rose metal, Galinstan, NaK. | The melting of a fusible alloy (phase change from solid to liquid) requires heat | http://en.wikipedia.org/wiki/Fusible_alloy
Function | Cool | Liquid | Heat Exchanger | A device built for efficient heat transfer from one medium to another, whether the media are separated by a solid wall so that they never mix, or the media are in direct contact |  | http://en.wikipedia.org/wiki/Heat_exchanger
Function | Cool | Liquid | Heat Pipe | A heat pipe is a heat transfer mechanism that can transport heat with a very small difference in temperature between the hotter and colder interfaces. Inside a heat pipe, at the hot interface a fluid turns to vapour and the gas naturally flows and condenses on the cold interface. The liquid falls or is moved by capillary action back to the hot interface to evaporate again and repeat the cycle. |  | http://en.wikipedia.org/wiki/Heat_Pipe
Function | Cool | Liquid | Heat Sink | A component or assembly that transfers heat generated within a solid material to a fluid medium, such as air or a liquid. |  | http://en.wikipedia.org/wiki/Heat_sink
Function | Cool | Liquid | Hydrates | In organic chemistry, a hydrate is a compound formed by the addition of water or its elements to a host molecule. In inorganic chemistry, hydrates contain water molecules that are either bound to a metal center or crystallized with the metal complex. Such hydrates are also said to contain 'water of crystallisation' or 'water of hydration'. | If the gas is water vapour. | http://en.wikipedia.org/wiki/Hydrates
Function | Cool | Liquid | Impeller | A rotating component used to increase the pressure and flow of a fluid. Typically the rotating component of a centrifugal pump. Transfers energy from the motor that drives the pump to the fluid being pumped by accelerating the fluid outwards from the center of rotation. The velocity achieved by the impeller transfers into pressure when the outward movement of the fluid is confined by the pump casing. |  | http://en.wikipedia.org/wiki/Impeller
Function | Cool | Liquid | Incandescence | The emission of light (visible electromagnetic radiation) from a hot body due to its temperature. |  | http://en.wikipedia.org/wiki/Incandescence
Function | Cool | Liquid | Infrared Radiation | Infrared (IR) radiation is electromagnetic radiation whose wavelength is longer than that of visible light (400-700 nm), but shorter than that of terahertz radiation (3-300 µm) and microwaves (~30,000 µm). Infrared radiation spans roughly three orders of magnitude (750 nm and 1000 µm). |  | http://en.wikipedia.org/wiki/Infra_Red
Function | Cool | Liquid | Intumescent Materials | An intumescent is a substance which swells as a result of heat exposure, thus increasing in volume, and decreasing in density. Intumescents are typically used in passive fire protection. |  | http://en.wikipedia.org/wiki/Intumescent
Function | Cool | Liquid | Joule-Thomson Effect | The temperature change of a gas resulting from expansion without production of work or the transfer of heat. For example, when a gas or liquid is forced through a valve or porous plug while kept insulated. |  | http://en.wikipedia.org/wiki/Joule%E2%80%93Thomson_effect
Function | Cool | Liquid | Lamella | A gill-shaped structure: fine sheets of material held adjacent to one another, often with fluid in-between. They appear in biological and engineering contexts, such as filters and heat exchangers. The microscopic structures in bone and nacre are lamellae in the materials science sense of the word. |  | http://en.wikipedia.org/wiki/Lamella_(materials)
Function | Cool | Liquid | Latent Heat | Energy released or absorbed, by a body or a thermodynamic system, during a constant-temperature process. An example is a state of matter change, meaning a phase transition, such as ice melting or water boiling. | For example, using ice to absorb the heat from a drink. | http://en.wikipedia.org/wiki/Latent_heat
Function | Cool | Liquid | Loop Heat Pipe | A two-phase heat transfer device that uses capillary action to remove heat from a source and passively move it to a condenser or radiator. Similar to heat pipe but has advantage of being able provide reliable operation over long distance and ability to operate against gravity. Designs range from powerful & large to miniature (micro loop heat pipe). Widely used in both ground based as well as space applications. |  | http://en.wikipedia.org/wiki/Loop_heat_pipe
Function | Cool | Liquid | Magnetic Refrigeration | A cooling technology based on the magnetocaloric effect. This technique can be used to attain extremely low temperatures (well below 1 K), as well as the ranges used in common refrigerators, depending on the design of the system. |  | http://en.wikipedia.org/wiki/Magnetic_refrigeration
Function | Cool | Liquid | Magnetocaloric Effect | (or Magnetothermal Effect) A magneto-thermodynamic phenomenon in which a reversible change in temperature of a suitable material is caused by exposing the material to a changing magnetic field. Also known as adiabatic demagnetisation. Can be used to attain extremely low temperatures (well below 1 K), as well as the ranges used in common refrigerators. |  | http://en.wikipedia.org/wiki/Magnetic_refrigeration
Function | Cool | Liquid | Mechanocaloric Effect | An effect resulting from the fact that a temperature gradient in helium II is invariably accompanied by a pressure gradient, and conversely; examples are the fountain effect, and the heating of liquid helium left behind in a container when part of it leaks out through a small orifice.
Function | Cool | Liquid | Melting | A process that results in the phase change of a substance from a solid to a liquid. The internal energy of a solid substance is increased (typically by the absorbtion of heat) to a specific temperature (called the melting point) at which it changes to the liquid phase. |  | http://en.wikipedia.org/wiki/Melting
Function | Cool | Liquid | Mixed Convection | Movement of fluids or gases (or particles carried by fluids or gasses) by a combination of Free and Forced Convection |  | http://en.wikipedia.org/wiki/Convection
Function | Cool | Liquid | Peltier Effect | Heat is evolved or absorbed at the junction of two dissimilar metals carrying a small current, depending upon the direction of the current. One of a number of thermoelectric effects (See Seebeck Effect and Thompson Effect). | Either by absorbing a thermal field, or by absorbing the electrical field used to power the Peltier effect. | http://en.wikipedia.org/wiki/Thermoelectric_effect#Peltier_effect
Function | Cool | Liquid | Phase Change | The transformation of a thermodynamic system from one phase to another. Most commonly used to describe transitions between solid, liquid and gaseous states of matter, in rare cases including plasma. |  | http://en.wikipedia.org/wiki/Phase_change
Function | Cool | Liquid | Porosity | The quality of being porous - i.e. having voids or spaces within a solid substance within or through which fluids can be present. |  | http://en.wikipedia.org/wiki/Porosity
Function | Cool | Liquid | Pseudo Stirling Cycle | (also known as the adiabatic Stirling cycle), is a thermodynamic cycle with an adiabatic working volume and isothermal heater and cooler, in contrast to the Stirling cycle with an isothermal working space.The working fluid has no bearing on the maximum thermal efficiencies of the pseudo Stirling cycle. |  | http://en.wikipedia.org/wiki/Pseudo_Stirling_cycle
Function | Cool | Liquid | Pulse Tube Refrigerator | A type of cryocooler having no moving parts in the low temperature part of the device making it suitable for a wide variety of applications. |  | http://en.wikipedia.org/wiki/Pulse_tube_refrigerator
Function | Cool | Liquid | Radiation | A process in which energetic particles or waves travel through a medium or space. There are two distinct types of radiation; ionizing and non-ionizing. |  | http://en.wikipedia.org/wiki/Radiation
Function | Cool | Liquid | Rayleigh-Bénard Convection | Convection cells that appear spontaneously in a liquid layer when heat is applied from below. | For a divided solid dispersed in a fluid. | http://en.wikipedia.org/wiki/B%C3%A9nard_cells
Function | Cool | Liquid | Reflection | The change in direction of a wavefront at an interface between two different media so that the wavefront returns into the medium from which it originated. Common examples include the reflection of light, sound and water waves. |  | http://en.wikipedia.org/wiki/Reflection_(physics)
Function | Cool | Liquid | Reticulated Foam | A very porous, low density solid foam. Reticulated foams are extremely open foams i.e. there are few, if any, intact bubbles or cell windows. In contrast, the foam formed by soap bubbles is composed solely of intact (fully enclosed) bubbles. In a reticulated foam only the linear boundaries where the bubbles meet remain. | Within the cavities within the foam. | http://en.wikipedia.org/wiki/Reticulated_foam
Function | Cool | Liquid | Rubber Band Thermodynamics | Stretching a rubber band will cause it to release heat, while releasing it after it has been stretched will lead it to absorb heat, causing its surroundings to become cooler. Heating causes a rubber band to contract, and cooling causes expansion. |  | http://en.wikipedia.org/wiki/Rubber_band#Thermodynamics
Function | Cool | Liquid | Second Sound | A quantum mechanical phenomenon in which heat transfer occurs by wave-like motion, rather than by the more usual mechanism of diffusion. Heat takes the place of pressure in normal sound waves. This leads to a very high thermal conductivity. It is known as 'second sound' because the wave motion of heat is similar to the propagation of sound in air. |  | http://en.wikipedia.org/wiki/Second_sound
Function | Cool | Liquid | Solvation | (commonly called dissolution) The process of attraction and association of molecules of a solvent with molecules or ions of a solute. As ions dissolve in a solvent they spread out and become surrounded by solvent molecules. The bigger the ion, the more solvent molecules are able to surround it and the more it becomes solvated. |  | http://en.wikipedia.org/wiki/Solvation
Function | Cool | Liquid | Spray | When a liquid is dispersed as a stream of droplets (atomisation), it is called a spray. Spray nozzles are used to achieve two primary functions: increase liquid surface area to enhance evaporation, or distribute a liquid over an area. |  | http://en.wikipedia.org/wiki/Spray_nozzle
Function | Cool | Liquid | Stirling Cycle | A thermodynamic cycle that describes the general class of Stirling devices. The cycle is reversible: if supplied with mechanical power, it can function as a heat pump for heating or refrigeration cooling, or cryogenic cooling. The cycle is a closed-cycle (the working fluid is permanently contained within the thermodynamic system) regenerative (uses an internal heat exchanger) cycle with a gaseous working fluid. |  | http://en.wikipedia.org/wiki/Stirling_cycle
Function | Cool | Liquid | Supercooling | (also known as undercooling) The process of lowering the temperature of a liquid or a gas below its freezing point, without it becoming a solid. A liquid below its standard freezing point will crystallize in the presence of a seed crystal or nucleus around which a crystal structure can form. Without any such nucleus, the liquid phase can be maintained all the way down to the temperature at which crystal homogeneous nucleation occurs. |  | http://en.wikipedia.org/wiki/Supercooling
Function | Cool | Liquid | Supercritical Fluid | Any substance at a temperature and pressure above its critical point. It can diffuse through solids like a gas, and dissolve materials like a liquid. Additionally, close to the critical point, small changes in pressure or temperature result in large changes in density, allowing many properties to be 'tuned'. |  | http://en.wikipedia.org/wiki/Supercritical_fluid
Function | Cool | Liquid | Suspension | A heterogeneous fluid containing solid particles that are sufficiently large for sedimentation. Usually they must be larger than 1 micrometer. The internal phase (solid) is dispersed throughout the external phase (fluid - which may be liquid or gas) through mechanical agitation, with the use of certain excipients or suspending agents. |  | http://en.wikipedia.org/wiki/Suspension_(chemistry)
Function | Cool | Liquid | Thermal Expansion | The tendency of matter to change in volume in response to a change in temperature or when a substance is heated. |  | http://en.wikipedia.org/wiki/Thermal_expansion
Function | Cool | Liquid | Thermal Radiation | Electromagnetic radiation emitted from the surface of an object due to the object's temperature. |  | http://en.wikipedia.org/wiki/Thermal_radiation
Function | Cool | Liquid | Thermoacoustic Effect | Acoustic waves can be used for heat transfer. The pressure variations in the acoustic wave are accompanied by temperature variations due to compressions and expansions of the gas which, being inherantly associated with a displacement, results in a net transfer of heat. Direction of heat flow can be fixed by, for example, a standing wave pattern generated by an acoustic resonator.
Function | Cool | Liquid | Thermoacoustic Engine | Thermoacoustic devices which use high-amplitude sound waves to pump heat from one place to another, or use a heat difference to induce high-amplitude sound waves. Can be divided into standing wave and travelling wave devices. These two types can again be divided in two thermodynamic classes, a prime mover (or simply heat engine), and a heat pump. The prime mover creates work using heat and a heat pump creates or moves heat using work. |  | http://en.wikipedia.org/wiki/Thermoacoustic_heat_engine
Function | Cool | Liquid | Thermoacoustics | The interaction between thermodynamic and acoustic phenomena, for example the relation between pressure changes, and temperature changes. A dynamic pressure would cause a dynamic temperature and vice versa. |  | http://en.wikipedia.org/wiki/Thermoacoustics
Function | Cool | Liquid | Thermocouple | A junction between two different metals that produces a voltage related to a temperature difference. Thermocouples are a widely used type of temperature sensor for measurement and control and can also be used to convert heat into electricity. |  | http://en.wikipedia.org/wiki/Thermocouple
Function | Cool | Liquid | Thermolysis | (or Thermal decomposition) A chemical decomposition caused by heat. The reaction is usually endothermic as heat is required to break chemical bonds in the compound undergoing decomposition. If decomposition is sufficiently exothermic, a positive feedback loop is created producing thermal runaway and possibly an explosion. |  | http://en.wikipedia.org/wiki/Thermal_decomposition
Function | Cool | Liquid | Thermomagnetic Convection | Ferrofluids can be used to transfer heat, since heat and mass transport in such magnetic fluids can be controlled using an external magnetic field. |  | http://en.wikipedia.org/wiki/Thermomagnetic_convection
Function | Cool | Liquid | Thermosyphon | A method of passive heat exchange based on natural convection which circulates liquid without the necessity of a mechanical pump. Can either be open-loop, as when liquid in a holding tank is passed in one direction via a heated transfer tube mounted at the bottom of the tank to a distribution point - even one mounted above the originating tank - or it can be a vertical closed-loop circuit with return to the original vessel. |  | http://en.wikipedia.org/wiki/Thermosiphon
Function | Cool | Liquid | Thompson Effect | The heating or cooling of a current-carrying conductor with a temperature gradient Depending on the material it may cause heating or cooling. One of a number of thermoelectirc effects (see Seebeck effect and Peltier Effect). |  | http://en.wikipedia.org/wiki/Thermoelectric_effect#Thomson_effect
Function | Cool | Liquid | Tidal Force | A situation in which a body or material (for example, tidal water, or the Moon) is mainly under the gravitational influence of a second body (for example, the Earth), but is also perturbed by the gravitational effects of a third body (for example, by the Moon in the case of tidal water, or by the Sun in the case of the Moon). |  | http://en.wikipedia.org/wiki/Tidal_force
Function | Cool | Liquid | Wind Chill | The apparent temperature felt on exposed skin, which is a function of the air temperature and wind speed. The wind chill temperature (often popularly called The wind chill factor) is always lower than the air temperature, except at higher temperatures where wind chill is considered less important. |  | http://en.wikipedia.org/wiki/Wind_chill
Function | Cool | Solid | Ablation | The removal of material from the surface of an object by vaporisation, chipping, or other erosive processes. The term occurs in space physics associated with atmospheric reentry, in glaciology, medicine and passive fire protection. In space vehicle design, ablation is used to both cool and protect mechanical parts and/or payloads that would otherwise be adversely affected by extremely high temperatures. |  | http://en.wikipedia.org/wiki/Ablation
Function | Cool | Solid | Adiabatic Cooling | Adiabatic cooling occurs when the pressure of a substance is decreased as it does work on its surroundings. Adiabatic cooling does not have to involve a fluid. |  | http://en.wikipedia.org/wiki/Adiabatic_process#Adiabatic_heating_and_cooling
Function | Cool | Solid | Adsorption Refrigerator | A refrigerator that uses a heat source to provide the energy needed to drive the cooling system. Sometimes used where electricity is unreliable, costly, or unavailable, where noise from the compressor is problematic, or where surplus heat is available (e.g., from turbine exhausts or industrial processes, or from solar plants). |  | http://en.wikipedia.org/wiki/Absorption_refrigerator
Function | Cool | Solid | Advection | A transport mechanism of a substance, or a conserved property, by a fluid, due to the fluid's bulk motion in a particular direction. An example of advection is the transport of pollutants or silt in a river. |  | http://en.wikipedia.org/wiki/Advection
Function | Cool | Solid | Bong Cooler | A bong-shaped device that is able to cool water to temperatures below room temperature (sub-ambient) via evaporative cooling.
Function | Cool | Solid | Bridgman Effect | (or internal Peltier effect) A phenomenon that occurs when an electric current passes through an anisotropic crystal - there is an absorption or liberation of heat because of the non-uniformity in current distribution |  | https://en.wikipedia.org/wiki/Bridgman_effect
Function | Cool | Solid | Capillary Evaporation | The transport of a liquid from within a capillary system (e.g. a block of porous material) and the subsequent evaporation from its surface. | By lowering temperature through latent heat of evaporation
Function | Cool | Solid | Capillary Porous Material | A porous material that absorbs or transports fluid by capillary action.
Function | Cool | Solid | Ceramic Foam | A tough foam made from ceramics. Used in a variety of applications such as thermal insulation, acoustic insulation, absorption of environmental pollutants, filtration of molten metal alloys, and as substrate for catalysts requiring large internal surface area. Has been used as stiff lightweight structural material, specifically for support of reflecting telescope mirrors. |  | http://en.wikipedia.org/wiki/Ceramic_foam
Function | Cool | Solid | Conduction (thermal) | The spontaneous transfer of thermal energy through matter, from a region of higher temperature to a region of lower temperature. Conduction acts to equalize temperature differences. It is also described as heat energy transferred from one material to another by direct contact. |  | http://en.wikipedia.org/wiki/Heat_conduction
Function | Cool | Solid | Convection | The movement of molecules within fluids (i.e. liquids, gases) and rheids. One of the major modes of heat transfer and mass transfer. Convective heat and mass transfer take place through both diffusion (random Brownian motion) and by advection (transport by the larger-scale motion of currents). Note that a common use of the term convection refers specifically to heat transfer by convection, as opposed to convection in general. | By first dispersing the divided solid in a fluid (liquid or gas). | http://en.wikipedia.org/wiki/Convection
Function | Cool | Solid | Cooling | The act of reducing temperature.
Function | Cool | Solid | Corona Discharge | An electrical discharge brought on by the ionization of a fluid surrounding a conductor, which occurs when the potential gradient (the strength of the electric field) exceeds a certain value, but conditions are insufficient to cause complete electrical breakdown or arcing. |  | http://en.wikipedia.org/wiki/Corona_discharge
Function | Cool | Solid | Corrugation | The shaping of an object or surface into parallel ridges and grooves.
Function | Cool | Solid | Cryogenics | The behavior of materials at very low temperatures (typically below -150 °C, -238 °F or 123 K). |  | http://en.wikipedia.org/wiki/Cryogenics
Function | Cool | Solid | Curie Point (ferromagnetic) | The Curie point of a ferromagnetic material is the temperature above which it loses its characteristic ferromagnetic ability | Energy is required for the state change at the curie point. | http://en.wikipedia.org/wiki/Curie_point
Function | Cool | Solid | Electrocaloric Effect | A phenomenon in which a material shows a reversible temperature change under an applied electric field. Often considered the physical inverse of the pyroelectric effect. The effect comes from the voltage raising or lowering the entropy of the system. Analogous to the magnetocaloric effect. |  | http://en.wikipedia.org/wiki/Electrocaloric_effect
Function | Cool | Solid | Electrostatic Deposition | Liquid sprayed onto a substrate using electrostatic force. Used to apply a surface coating.
Function | Cool | Solid | Electrostatic Fluid Accelerator | A device which pumps a fluid such as air without any moving parts by using an electric field to propel electrically charged air molecules. There are three basic steps in the fluid acceleration process: ionize air molecules, use those ions to push many more neutral molecules in a desired direction, and then recapture and neutralize the ions to eliminate any net charge. |  | http://en.wikipedia.org/wiki/Electrostatic_fluid_accelerator
Function | Cool | Solid | Endothermic Reaction | A process or reaction that absorbs energy typically (but not always) in the form of heat. The concept is frequently applied in physical sciences to e.g. chemical reactions, where thermal energy (heat) is converted to chemical bond energy. | By using the energy of the field to enable an endothermic reation. | http://en.wikipedia.org/wiki/Endothermic_reaction
Function | Cool | Solid | Ettingshausen Effect | (or Second Nernst-Ettingshausen Effect) A thermoelectric (or thermomagnetic) phenomenon that affects electric current in a conductor when a magnetic field is present, resulting in a potential difference is induced normal to both the direction of the magnetic field and the current. Alternately, a temperature gradient is induced. The inverse of the Nernst Effect. |  | http://en.wikipedia.org/wiki/Ettingshausen_effect
Function | Cool | Solid | Evaporation | The change of the physical state of aggregation (or simply state) of matter from liquid phase to gaseous phase. | For example, evaporation is a common method of thin film deposition. The source material is evaporated in a vacuum. The vacuum allows vapour particles to travel directly to the target object (substrate), where they condense back to a solid state. | http://en.wikipedia.org/wiki/Evaporation
Function | Cool | Solid | Evaporative Cooler | A device that cools air through the evaporation of water. Evaporative cooling works by employing water's large enthalpy of vaporisation. | In the case of a thermal field. | http://en.wikipedia.org/wiki/Evaporative_cooler
Function | Cool | Solid | Fan | A device used to produce flow in a gas (and, in principle, a liquid). Mechanical revolving blade fans are made in a wide range of designs. There are three main types of fans used for moving air, axial, centrifugal (also called radial) and cross flow (also called tangential). |  | http://en.wikipedia.org/wiki/Fan_(mechanical)
Function | Cool | Solid | Ferrofluid | A liquid which becomes strongly magnetised in the presence of a magnetic field. Ferrofluids are colloidal mixtures composed of nanoscale ferromagnetic, or ferrimagnetic, particles suspended in a carrier fluid, usually an organic solvent or water. The ferromagnetic nano-particles are coated with a surfactant to prevent their agglomeration (due to van der Waals and magnetic forces). |  | http://en.wikipedia.org/wiki/Ferrofluid
Function | Cool | Solid | Fin | A flat surface that extends from an object, usually for the purpose of increasing surface area, increasing stiffness or for obtaining a hydrodynamic or aerodynamic interaction with an external relatively moving fluid. |  | https://en.wikipedia.org/wiki/Fin
Function | Cool | Solid | Fluid Spray | When a liquid is dispersed as a stream of droplets (atomisation), it is called a spray. Spray nozzles are used to achieve two primary functions: increase liquid surface area to enhance evaporation, or distribute a liquid over an area. |  | http://en.wikipedia.org/wiki/Spray_nozzle
Function | Cool | Solid | Fluidisation | A process similar to liquefaction whereby a granular material is converted from a static solid-like state to a dynamic fluid-like state. This process occurs when a fluid (liquid or gas) is passed up through the granular material. When fluidized, a bed of solid particles will behave as a fluid, like a liquid or gas. | Fluidisation allows granular solid material to be manipulated as if it were a liquid, allowing liquid processing methods to be used, such as pumping. | http://en.wikipedia.org/wiki/Fluidisation
Function | Cool | Solid | Forced Convection | Heat advection by a fluid which is not due to the natural forces of buoyancy induced by heating. In forced heat convection, transfer of heat is due to movement in the fluid which results from many other forces, such as (for example) a fan or pump. |  | http://en.wikipedia.org/wiki/Forced_convection#Forced_convection
Function | Cool | Solid | Free Convection | Movement of molecules of fluids (or gases) dues to density differences in the fluid (or gas) occurring due to temperature gradients. |  | http://en.wikipedia.org/wiki/Convective_heat_transfer
Function | Cool | Solid | Free Fall | The motion of a body where gravity is the only or dominant force acting upon it, at least initially. | If contaminants have different drag characteristics. | http://en.wikipedia.org/wiki/Freefall
Function | Cool | Solid | Fusible Alloy | A fusible alloy is one that is capable of being fused, as well as being liquefied by heat. Examples: Wood's metal, Field's metal, Rose metal, Galinstan, NaK. | The melting of a fusible alloy (phase change from solid to liquid) requires heat | http://en.wikipedia.org/wiki/Fusible_alloy
Function | Cool | Solid | Graphene | A one-atom-thick planar sheet of sp2-bonded carbon atoms that are densely packed in a honeycomb crystal lattice. It can be visualized as an atomic-scale chicken wire made of carbon atoms and their bonds. The name comes from graphite + -ene; graphite itself consists of many graphene sheets stacked together. | Graphene has exceptionally good heat conduction properties. | http://en.wikipedia.org/wiki/Graphene
Function | Cool | Solid | Heat Exchanger | A device built for efficient heat transfer from one medium to another, whether the media are separated by a solid wall so that they never mix, or the media are in direct contact |  | http://en.wikipedia.org/wiki/Heat_exchanger
Function | Cool | Solid | Heat Pipe | A heat pipe is a heat transfer mechanism that can transport heat with a very small difference in temperature between the hotter and colder interfaces. Inside a heat pipe, at the hot interface a fluid turns to vapour and the gas naturally flows and condenses on the cold interface. The liquid falls or is moved by capillary action back to the hot interface to evaporate again and repeat the cycle. |  | http://en.wikipedia.org/wiki/Heat_Pipe
Function | Cool | Solid | Heat Sink | A component or assembly that transfers heat generated within a solid material to a fluid medium, such as air or a liquid. |  | http://en.wikipedia.org/wiki/Heat_sink
Function | Cool | Solid | Hydrates | In organic chemistry, a hydrate is a compound formed by the addition of water or its elements to a host molecule. In inorganic chemistry, hydrates contain water molecules that are either bound to a metal center or crystallized with the metal complex. Such hydrates are also said to contain 'water of crystallisation' or 'water of hydration'. | If the gas is water vapour. | http://en.wikipedia.org/wiki/Hydrates
Function | Cool | Solid | Impeller | A rotating component used to increase the pressure and flow of a fluid. Typically the rotating component of a centrifugal pump. Transfers energy from the motor that drives the pump to the fluid being pumped by accelerating the fluid outwards from the center of rotation. The velocity achieved by the impeller transfers into pressure when the outward movement of the fluid is confined by the pump casing. |  | http://en.wikipedia.org/wiki/Impeller
Function | Cool | Solid | Incandescence | The emission of light (visible electromagnetic radiation) from a hot body due to its temperature. |  | http://en.wikipedia.org/wiki/Incandescence
Function | Cool | Solid | Infrared Radiation | Infrared (IR) radiation is electromagnetic radiation whose wavelength is longer than that of visible light (400-700 nm), but shorter than that of terahertz radiation (3-300 µm) and microwaves (~30,000 µm). Infrared radiation spans roughly three orders of magnitude (750 nm and 1000 µm). |  | http://en.wikipedia.org/wiki/Infra_Red
Function | Cool | Solid | Intumescent Materials | An intumescent is a substance which swells as a result of heat exposure, thus increasing in volume, and decreasing in density. Intumescents are typically used in passive fire protection. |  | http://en.wikipedia.org/wiki/Intumescent
Function | Cool | Solid | Joule-Thomson Effect | The temperature change of a gas resulting from expansion without production of work or the transfer of heat. For example, when a gas or liquid is forced through a valve or porous plug while kept insulated. |  | http://en.wikipedia.org/wiki/Joule%E2%80%93Thomson_effect
Function | Cool | Solid | Lamella | A gill-shaped structure: fine sheets of material held adjacent to one another, often with fluid in-between. They appear in biological and engineering contexts, such as filters and heat exchangers. The microscopic structures in bone and nacre are lamellae in the materials science sense of the word. |  | http://en.wikipedia.org/wiki/Lamella_(materials)
Function | Cool | Solid | Latent Heat | Energy released or absorbed, by a body or a thermodynamic system, during a constant-temperature process. An example is a state of matter change, meaning a phase transition, such as ice melting or water boiling. | For example, using ice to absorb the heat from a drink. | http://en.wikipedia.org/wiki/Latent_heat
Function | Cool | Solid | Leidenfrost Effect | A phenomenon in which a liquid, in near contact with a mass significantly hotter than its boiling point, produces an insulating vapour layer which keeps that liquid from boiling rapidly. Due to this repulsive force, the droplet hovers over the surface rather than making physical contact with it. Commonly seen in the case of droplets of water skittering across a very hot metal surface. |  | http://en.wikipedia.org/wiki/Leidenfrost_effect
Function | Cool | Solid | Loop Heat Pipe | A two-phase heat transfer device that uses capillary action to remove heat from a source and passively move it to a condenser or radiator. Similar to heat pipe but has advantage of being able provide reliable operation over long distance and ability to operate against gravity. Designs range from powerful & large to miniature (micro loop heat pipe). Widely used in both ground based as well as space applications. |  | http://en.wikipedia.org/wiki/Loop_heat_pipe
Function | Cool | Solid | Magnetic Refrigeration | A cooling technology based on the magnetocaloric effect. This technique can be used to attain extremely low temperatures (well below 1 K), as well as the ranges used in common refrigerators, depending on the design of the system. |  | http://en.wikipedia.org/wiki/Magnetic_refrigeration
Function | Cool | Solid | Magnetocaloric Effect | (or Magnetothermal Effect) A magneto-thermodynamic phenomenon in which a reversible change in temperature of a suitable material is caused by exposing the material to a changing magnetic field. Also known as adiabatic demagnetisation. Can be used to attain extremely low temperatures (well below 1 K), as well as the ranges used in common refrigerators. |  | http://en.wikipedia.org/wiki/Magnetic_refrigeration
Function | Cool | Solid | Melting | A process that results in the phase change of a substance from a solid to a liquid. The internal energy of a solid substance is increased (typically by the absorbtion of heat) to a specific temperature (called the melting point) at which it changes to the liquid phase. |  | http://en.wikipedia.org/wiki/Melting
Function | Cool | Solid | Mixed Convection | Movement of fluids or gases (or particles carried by fluids or gasses) by a combination of Free and Forced Convection |  | http://en.wikipedia.org/wiki/Convection
Function | Cool | Solid | Peltier Effect | Heat is evolved or absorbed at the junction of two dissimilar metals carrying a small current, depending upon the direction of the current. One of a number of thermoelectric effects (See Seebeck Effect and Thompson Effect). | Either by absorbing a thermal field, or by absorbing the electrical field used to power the Peltier effect. | http://en.wikipedia.org/wiki/Thermoelectric_effect#Peltier_effect
Function | Cool | Solid | Phase Change | The transformation of a thermodynamic system from one phase to another. Most commonly used to describe transitions between solid, liquid and gaseous states of matter, in rare cases including plasma. |  | http://en.wikipedia.org/wiki/Phase_change
Function | Cool | Solid | Porosity | The quality of being porous - i.e. having voids or spaces within a solid substance within or through which fluids can be present. |  | http://en.wikipedia.org/wiki/Porosity
Function | Cool | Solid | Pseudo Stirling Cycle | (also known as the adiabatic Stirling cycle), is a thermodynamic cycle with an adiabatic working volume and isothermal heater and cooler, in contrast to the Stirling cycle with an isothermal working space.The working fluid has no bearing on the maximum thermal efficiencies of the pseudo Stirling cycle. |  | http://en.wikipedia.org/wiki/Pseudo_Stirling_cycle
Function | Cool | Solid | Pulse Tube Refrigerator | A type of cryocooler having no moving parts in the low temperature part of the device making it suitable for a wide variety of applications. |  | http://en.wikipedia.org/wiki/Pulse_tube_refrigerator
Function | Cool | Solid | Radiation | A process in which energetic particles or waves travel through a medium or space. There are two distinct types of radiation; ionizing and non-ionizing. |  | http://en.wikipedia.org/wiki/Radiation
Function | Cool | Solid | Rayleigh-Bénard Convection | Convection cells that appear spontaneously in a liquid layer when heat is applied from below. | For a divided solid dispersed in a fluid. | http://en.wikipedia.org/wiki/B%C3%A9nard_cells
Function | Cool | Solid | Reflection | The change in direction of a wavefront at an interface between two different media so that the wavefront returns into the medium from which it originated. Common examples include the reflection of light, sound and water waves. |  | http://en.wikipedia.org/wiki/Reflection_(physics)
Function | Cool | Solid | Refractory Material | A (typicaly non-metallic) material that retains its strength at high temperatures. Refractory materials are used in linings for furnaces, kilns, incinerators and reactors. They are also used to make crucibles. |  | http://en.wikipedia.org/wiki/Refractory
Function | Cool | Solid | Reticulated Foam | A very porous, low density solid foam. Reticulated foams are extremely open foams i.e. there are few, if any, intact bubbles or cell windows. In contrast, the foam formed by soap bubbles is composed solely of intact (fully enclosed) bubbles. In a reticulated foam only the linear boundaries where the bubbles meet remain. | Within the cavities within the foam. | http://en.wikipedia.org/wiki/Reticulated_foam
Function | Cool | Solid | Righi-Leduc Effect | A magnetic field applied at right angles to the the direction of a temperature gradient in an electrical conductor will produce a temperature difference at right angles to the direction of both the temperature gradient and the magnetic field. |  | http://en.wikipedia.org/wiki/Righi-Leduc_effect
Function | Cool | Solid | Rubber Band Thermodynamics | Stretching a rubber band will cause it to release heat, while releasing it after it has been stretched will lead it to absorb heat, causing its surroundings to become cooler. Heating causes a rubber band to contract, and cooling causes expansion. |  | http://en.wikipedia.org/wiki/Rubber_band#Thermodynamics
Function | Cool | Solid | Second Sound | A quantum mechanical phenomenon in which heat transfer occurs by wave-like motion, rather than by the more usual mechanism of diffusion. Heat takes the place of pressure in normal sound waves. This leads to a very high thermal conductivity. It is known as 'second sound' because the wave motion of heat is similar to the propagation of sound in air. |  | http://en.wikipedia.org/wiki/Second_sound
Function | Cool | Solid | Segmentation | The division of an object into multiple parts.
Function | Cool | Solid | Solvation | (commonly called dissolution) The process of attraction and association of molecules of a solvent with molecules or ions of a solute. As ions dissolve in a solvent they spread out and become surrounded by solvent molecules. The bigger the ion, the more solvent molecules are able to surround it and the more it becomes solvated. |  | http://en.wikipedia.org/wiki/Solvation
Function | Cool | Solid | Spray | When a liquid is dispersed as a stream of droplets (atomisation), it is called a spray. Spray nozzles are used to achieve two primary functions: increase liquid surface area to enhance evaporation, or distribute a liquid over an area. |  | http://en.wikipedia.org/wiki/Spray_nozzle
Function | Cool | Solid | Stirling Cycle | A thermodynamic cycle that describes the general class of Stirling devices. The cycle is reversible: if supplied with mechanical power, it can function as a heat pump for heating or refrigeration cooling, or cryogenic cooling. The cycle is a closed-cycle (the working fluid is permanently contained within the thermodynamic system) regenerative (uses an internal heat exchanger) cycle with a gaseous working fluid. |  | http://en.wikipedia.org/wiki/Stirling_cycle
Function | Cool | Solid | Sublimation | The change of the physical state of aggregation (or simply state) of matter directly from solid phase to gaseous phase without passing through an intermediate liquid phase. |  | http://en.wikipedia.org/wiki/Sublimation_(phase_transition)
Function | Cool | Solid | Super Black | A surface treatment (based upon chemically etching a nickel-phosphorus alloy) that reflects much less light than the darkest conventional matte black paints.Conventional black paint reflects about 2.5% of the incident light. Super black absorbs approximately 99.6% of light at normal incidence. At other angles of incidence, super black is even more effective. |  | http://en.wikipedia.org/wiki/Super_black
Function | Cool | Solid | Supercritical Fluid | Any substance at a temperature and pressure above its critical point. It can diffuse through solids like a gas, and dissolve materials like a liquid. Additionally, close to the critical point, small changes in pressure or temperature result in large changes in density, allowing many properties to be 'tuned'. |  | http://en.wikipedia.org/wiki/Supercritical_fluid
Function | Cool | Solid | Suspension | A heterogeneous fluid containing solid particles that are sufficiently large for sedimentation. Usually they must be larger than 1 micrometer. The internal phase (solid) is dispersed throughout the external phase (fluid - which may be liquid or gas) through mechanical agitation, with the use of certain excipients or suspending agents. |  | http://en.wikipedia.org/wiki/Suspension_(chemistry)
Function | Cool | Solid | Thermal Expansion | The tendency of matter to change in volume in response to a change in temperature or when a substance is heated. |  | http://en.wikipedia.org/wiki/Thermal_expansion
Function | Cool | Solid | Thermal Hall Effect | The thermal analog of the Hall effect, i.e. a thermal gradient is produced across a solid instead of an electric field. When a magnetic field is applied, an orthogonal temperature gradient develops. For conductors, a significant portion of the thermal current is carried by the electrons. In particular, the Righi-Leduc Effect describes the heat flow resulting from a perpendicular temperature gradient and vice versa, and the Maggi-Righi-Leduc effect describes changes in thermal conductivity when placing a conductor in a magnetic field. |  | http://en.wikipedia.org/wiki/Thermal_Hall_effect
Function | Cool | Solid | Thermal Radiation | Electromagnetic radiation emitted from the surface of an object due to the object's temperature. |  | http://en.wikipedia.org/wiki/Thermal_radiation
Function | Cool | Solid | Thermionic Emission | Emission of electrons or ions caused by thermal vibrational energy . Also known as the Edison Effect. |  | https://en.wikipedia.org/wiki/Thermionic_emission
Function | Cool | Solid | Thermionic Energy Conversion | The direct production of electric power from heat by thermionic electron emission |  | http://en.wikipedia.org/wiki/Thermionic_converter
Function | Cool | Solid | Thermoacoustic Effect | Acoustic waves can be used for heat transfer. The pressure variations in the acoustic wave are accompanied by temperature variations due to compressions and expansions of the gas which, being inherantly associated with a displacement, results in a net transfer of heat. Direction of heat flow can be fixed by, for example, a standing wave pattern generated by an acoustic resonator.
Function | Cool | Solid | Thermoacoustic Engine | Thermoacoustic devices which use high-amplitude sound waves to pump heat from one place to another, or use a heat difference to induce high-amplitude sound waves. Can be divided into standing wave and travelling wave devices. These two types can again be divided in two thermodynamic classes, a prime mover (or simply heat engine), and a heat pump. The prime mover creates work using heat and a heat pump creates or moves heat using work. |  | http://en.wikipedia.org/wiki/Thermoacoustic_heat_engine
Function | Cool | Solid | Thermoacoustics | The interaction between thermodynamic and acoustic phenomena, for example the relation between pressure changes, and temperature changes. A dynamic pressure would cause a dynamic temperature and vice versa. |  | http://en.wikipedia.org/wiki/Thermoacoustics
Function | Cool | Solid | Thermocouple | A junction between two different metals that produces a voltage related to a temperature difference. Thermocouples are a widely used type of temperature sensor for measurement and control and can also be used to convert heat into electricity. |  | http://en.wikipedia.org/wiki/Thermocouple
Function | Cool | Solid | Thermolysis | (or Thermal decomposition) A chemical decomposition caused by heat. The reaction is usually endothermic as heat is required to break chemical bonds in the compound undergoing decomposition. If decomposition is sufficiently exothermic, a positive feedback loop is created producing thermal runaway and possibly an explosion. |  | http://en.wikipedia.org/wiki/Thermal_decomposition
Function | Cool | Solid | Thermomagnetic Convection | Ferrofluids can be used to transfer heat, since heat and mass transport in such magnetic fluids can be controlled using an external magnetic field. |  | http://en.wikipedia.org/wiki/Thermomagnetic_convection
Function | Cool | Solid | Thompson Effect | The heating or cooling of a current-carrying conductor with a temperature gradient Depending on the material it may cause heating or cooling. One of a number of thermoelectirc effects (see Seebeck effect and Peltier Effect). |  | http://en.wikipedia.org/wiki/Thermoelectric_effect#Thomson_effect
Function | Cool | Solid | Transpiration | The loss of water vapour from parts of plants (similar to sweating), especially in leaves but also in stems, flowers and roots. Leaf surfaces are dotted with openings called, collectively, stomata. Leaf transpiration occurs through stomata, and can be thought of as a necessary 'cost' associated with the opening of the stomata to allow the diffusion of carbon dioxide gas from the air for photosynthesis. Transpiration also cools plants and enables mass flow of mineral nutrients and water from roots to shoots. |  | http://en.wikipedia.org/wiki/Transpiration
Function | Cool | Solid | Wind Chill | The apparent temperature felt on exposed skin, which is a function of the air temperature and wind speed. The wind chill temperature (often popularly called The wind chill factor) is always lower than the air temperature, except at higher temperatures where wind chill is considered less important. |  | http://en.wikipedia.org/wiki/Wind_chill
Function | Deposit | Divided Solid | Absorption (physical) | A physical or chemical phenomenon or a process in which atoms, molecules, or ions enter some bulk phase - gas, liquid or solid material. This is a different from Adsorption, since the molecules are taken up by the volume, not by surface. |  | http://en.wikipedia.org/wiki/Absorption_(chemistry)
Function | Deposit | Divided Solid | Adhesive | A compound that adheres or bonds two items together. Adhesives may come from either natural or synthetic sources. Some modern adhesives are extremely strong, and are becoming increasingly important in modern construction and industry. |  | http://en.wikipedia.org/wiki/Adhesive
Function | Deposit | Divided Solid | Adsorption | A process that occurs when a gas or liquid solute accumulates on the surface of a solid or a liquid (adsorbent), forming a film of molecules or atoms (the adsorbate). Most industrial adsorbents fall into one of three classes: 1. Oxygen-containing compounds (e.g.silica gel and zeolites 2. Carbon-based compounds (e.g. activated carbon and graphite) 3. Polymer-based compounds | For example, by growing larger particles around smaller seed particles. | http://en.wikipedia.org/wiki/Adsorption
Function | Deposit | Divided Solid | Advection | A transport mechanism of a substance, or a conserved property, by a fluid, due to the fluid's bulk motion in a particular direction. An example of advection is the transport of pollutants or silt in a river. |  | http://en.wikipedia.org/wiki/Advection
Function | Deposit | Divided Solid | Aerosol | A suspension of fine solid particles or liquid droplets in a gas. | For example, an aerosol of liquid droplets in air can be used to absorb or attenuate radiation, such as light. | http://en.wikipedia.org/wiki/Aerosol
Function | Deposit | Divided Solid | Centrifugal Force | An outward force associated with rotation. Centrifugal force is one of several so-called pseudo-forces (or inertial forces), so named because, unlike real forces, they do not originate in interactions with other bodies situated in the environment of the particle upon which they act. Instead, centrifugal force originates in the rotation of the frame of reference within which observations are made. |  | http://en.wikipedia.org/wiki/Centrifugal_force
Function | Deposit | Divided Solid | Centrifugal Separation | A process that involves the use of the centrifugal force for the separation of mixtures, used in industry and in laboratory settings. More-dense components of the mixture migrate away from the axis of the centrifuge, while less-dense components of the mixture migrate towards the axis. |  | http://en.wikipedia.org/wiki/Centrifugation
Function | Deposit | Divided Solid | Centrifuge | A piece of equipment, generally driven by a motor, that puts an object in rotation around a fixed axis, applying a force perpendicular to the axis. The centrifuge works using the sedimentation principle, where the centripetal acceleration is used to evenly distribute substances (usually present in a solution for small scale applications) of greater and lesser density. |  | http://en.wikipedia.org/wiki/Centrifuge
Function | Deposit | Divided Solid | Chemical Transport Reactions | A process for purification and crystallisation of non-volatile solids. Entails the reversible conversion of nonvolatile elements and chemical compounds into volatile derivatives. The volatile derivative migrates throughout a sealed reactor, typically a sealed, evacuated glass tube heated in a tube furnace. Elsewhere in the tube where the temperature is held at a different temperature, the volatile derivative reverts to the parent solid and the transport agent is released. |  | http://en.wikipedia.org/wiki/Chemical_transport_reaction
Function | Deposit | Divided Solid | Chemical Vapour Deposition | A chemical process used to produce high-purity, high-performance solid materials. The process is often used in the semiconductor industry to produce thin films. In a typical CVD process, the wafer (substrate) is exposed to one or more volatile precursors, which react and/or decompose on the substrate surface to produce the desired deposit. Frequently, volatile by-products are also produced, which are removed by gas flow through the reaction chamber. |  | http://en.wikipedia.org/wiki/Chemical_vapor_deposition
Function | Deposit | Divided Solid | Close Packing | A dense arrangement of equal spheres in an infinite, regular arrangement (or lattice). There are two simple regular lattices that achieve highest average density: face-centered cubic (also called cubic close packed) and hexagonal close-packed. Both are based upon sheets of spheres arranged at the vertices of a triangular tiling; they differ in how the sheets are stacked upon one another. |  | http://en.wikipedia.org/wiki/Close_packing
Function | Deposit | Divided Solid | Coatings | A covering that is applied to an object. The aim of applying coatings is to improve surface properties of a bulk material usually referred to as a substrate. One can improve amongst others appearance, adhesion, wetability, corrosion resistance, wear resistance, scratch resistance, etc.. They may be applied as liquids, gases or solids. |  | http://en.wikipedia.org/wiki/Coatings
Function | Deposit | Divided Solid | Coffee Ring Effect | A pattern left by a puddle of particle-laden liquid after it evaporates. Named after the characteristic ring-like deposit along the perimeter of a spill of coffee. The pattern is due to capillary flow induced by the differential evaporation rates across the drop: liquid evaporating from the edge is replenished by liquid from the interior. The resulting edgeward flow can carry nearly all the dispersed material to the edge. |  | http://en.wikipedia.org/wiki/Coffee_ring_effect
Function | Deposit | Divided Solid | Composite Materials | (or composites for short) are engineered materials made from two or more constituent materials with significantly different physical or chemical properties and which remain separate and distinct on a macroscopic level within the finished structure. |  | http://en.wikipedia.org/wiki/Composite_material
Function | Deposit | Divided Solid | Coprecipitation | The carrying down by a precipitate of substances normally soluble under the conditions employed. |  | http://en.wikipedia.org/wiki/Coprecipitation
Function | Deposit | Divided Solid | Corrugation | The shaping of an object or surface into parallel ridges and grooves.
Function | Deposit | Divided Solid | Crystallisation | The (natural or artificial) process of formation of solid crystals precipitating from a identical solution or melt, or more rarely deposited directly from a gas. Crystallisation is also a chemical solid-liquid separation technique, in which mass transfer of a solute from the liquid solution to a pure solid crystalline phase occurs. |  | http://en.wikipedia.org/wiki/Crystallisation
Function | Deposit | Divided Solid | Cyclone Separation | A method of removing particulates from an air, gas or water stream, without the use of filters, through vortex separation. Rotational effects and gravity are used to separate mixtures of solids and fluids. |  | http://en.wikipedia.org/wiki/Cyclonic_separation
Function | Deposit | Divided Solid | Electret | An Electret is a dielectric material that has a quasi-permanent electric charge or dipole polarisation. An electret generates internal and external electric fields, and is the electrostatic equivalent of a permanent magnet. |  | http://en.wikipedia.org/wiki/Electret
Function | Deposit | Divided Solid | Electric Field | The space surrounding an electric charge or in the presence of a time-varying magnetic field has a property called an electric field (that can also be equated to electric flux density). This electric field exerts a force on other electrically charged objects. |  | http://en.wikipedia.org/wiki/Electric_field
Function | Deposit | Divided Solid | Electrodeposition | The process of using electrical current to reduce cations of a desired material from a solution and coat a conductive object with a thin layer of the material, such as a metal. Primarily used for depositing a layer of material to bestow a desired property (e.g., abrasion and wear resistance, corrosion protection, lubricity, aesthetic qualities, etc.) to a surface that otherwise lacks that property. Another application uses electroplating to build up thickness on undersized parts. |  | http://en.wikipedia.org/wiki/Electroplating
Function | Deposit | Divided Solid | Electromagnet | A type of magnet whose magnetic field is produced by the flow of electric current. The magnetic field disappears when the current ceases. Electromagnets are very widely used as components of other electrical devices, such as motors, generators, relays, loudspeakers, hard disks, MRI machines, scientific instruments, and magnetic separation equipment, as well as being employed as industrial lifting electromagnets for picking up and moving heavy iron objects like scrap iron. |  | http://en.wikipedia.org/wiki/Electromagnet
Function | Deposit | Divided Solid | Electropermanent Magnet | A type of magnet which consists of both an electromagnet and a dual material permanent magnet, in which the magnetic field produced by the electromagnet is used to change the magnetisation of the permanent magnet. Allows creating controllable permanent magnets where the magnetic effect can be maintained without requiring a continuous supply of electrical energy. |  | http://en.wikipedia.org/wiki/Electropermanent_magnet
Function | Deposit | Divided Solid | Electrophoresis | The motion of dispersed particles relative to a fluid under the influence of an electric field. |  | http://en.wikipedia.org/wiki/Electrophoresis
Function | Deposit | Divided Solid | Electrophoretic Deposition | A term for a broad range of industrial processes which includes electrocoating, cathodic electrodeposition, and electrophoretic coating, or electrophoretic painting. A characteristic feature of this process is that colloidal particles suspended in a liquid medium migrate under the influence of an electric field (electrophoresis) and are deposited onto an electrode. |  | http://en.wikipedia.org/wiki/Electrophoretic_deposition
Function | Deposit | Divided Solid | Electrostatic Induction | A redistribution of electrical charge in an object, caused by the influence of nearby charges. Electrostatic generators, such as the Wimshurst machine, the Van de Graaff generator and the electrophorus, use this principle. Electrostatic induction should not be confused with electromagnetic induction; both are often referred to as 'induction'. |  | http://en.wikipedia.org/wiki/Electrostatic_induction
Function | Deposit | Divided Solid | Electrostatics | The phenomena arising from stationary or slowly moving electric charges |  | http://en.wikipedia.org/wiki/Electrostatics
Function | Deposit | Divided Solid | Erosion | The process of weathering and transport of solids (sediment, soil, rock and other particles) in the natural environment or their source and deposits them elsewhere. It usually occurs due to transport by wind, water, or ice; by down-slope creep of soil and other material under the force of gravity; or by living organisms, such as burrowing animals, in the case of bioerosion. |  | http://en.wikipedia.org/wiki/Erosion
Function | Deposit | Divided Solid | Faraday Wave | (or Faraday Ripples) Nonlinear standing waves that appear on liquids enclosed by a vibrating receptacle. When the vibration frequency exceeds a critical value, the flat hydrostatic surface becomes unstable. The waves can take the form of stripes, close-packed hexagons, or even squares or quasiperiodic patterns. |  | https://en.wikipedia.org/wiki/Faraday_wave
Function | Deposit | Divided Solid | Ferromagnetism | The mechanism by which certain materials (such as iron) form permanent magnets and/or exhibit strong interactions with magnets. Responsible for commonly observed magnetism phenomena, e.g. 'fridge magnets. A material is 'ferromagnetic' only if all its magnetic ions add a positive contribution to the net magnetisation. If some of them subtract from the net magnetisation (i.e. are partially anti-aligned), then the material is 'ferrimagnetic'. |  | http://en.wikipedia.org/wiki/Ferromagnetism
Function | Deposit | Divided Solid | Filter (physical) | A device (usually a membrane or layer) that is designed to block certain objects or substances while letting others through. Filters are often used to remove harmful substances from air or water, for example to remove air pollution, to make water drinkable, to prepare coffee. In domestic food and drink preparation where bulk solids are removed from liquids, this is often called a strainer. | For example, accumulating a viscous liquid on a filter. | http://en.wikipedia.org/wiki/Filter_(chemistry)
Function | Deposit | Divided Solid | Flow Separation | For a solid object travelling through a fluid (or alternatively a stationary object exposed to a moving fluid) flow separation occurs when the boundary layer travels far enough against an adverse pressure gradient that the speed of the boundary layer falls almost to zero.The fluid flow becomes detached from the surface of the object, and instead takes the forms of eddies and vortices. |  | http://en.wikipedia.org/wiki/Flow_separation
Function | Deposit | Divided Solid | Forced Convection | Heat advection by a fluid which is not due to the natural forces of buoyancy induced by heating. In forced heat convection, transfer of heat is due to movement in the fluid which results from many other forces, such as (for example) a fan or pump. |  | http://en.wikipedia.org/wiki/Forced_convection#Forced_convection
Function | Deposit | Divided Solid | Free Convection | Movement of molecules of fluids (or gases) dues to density differences in the fluid (or gas) occurring due to temperature gradients. |  | http://en.wikipedia.org/wiki/Convective_heat_transfer
Function | Deposit | Divided Solid | Gel | A gel is a solid, jelly-like material that can have properties ranging from soft and weak to hard and tough. Gels are defined as a substantially dilute crosslinked system, which exhibits no flow when in the steady-state. By weight, gels are mostly liquid, yet they behave like solids due to a three-dimensional crosslinked network within the liquid. It is the crosslinks within the fluid that give a gel its structure (hardness) and contribute to stickiness (tack). |  | http://en.wikipedia.org/wiki/Gel
Function | Deposit | Divided Solid | Gravitation | A natural phenomenon by which objects with mass attract one another. In everyday life, gravitation is most commonly thought of as the agency which lends weight to objects with mass. |  | http://en.wikipedia.org/wiki/Gravitation
Function | Deposit | Divided Solid | Halbach Array | A special arrangement of permanent magnets that augments the magnetic field on one side of the array while cancelling the field to near zero on the other side. Has many applications ranging from the humble refrigerator magnet through industrial applications such as the brushless AC motor and magnetic coupling, to high-tech applications such as wiggler magnets used in particle accelerators and free electron lasers. |  | http://en.wikipedia.org/wiki/Halbach_array
Function | Deposit | Divided Solid | Heating | The act of increasing temperature.
Function | Deposit | Divided Solid | Impact Force | A high force or shock applied over a short time period. Such a force or acceleration can sometimes have a greater effect than a lower force applied over a proportionally longer time period. |  | http://en.wikipedia.org/wiki/Impact_force
Function | Deposit | Divided Solid | Ion Repulsion/Attraction | Attraction between ions having opposite charge or repulsion by ions having negative charge. |  | http://en.wikipedia.org/wiki/Ion
Function | Deposit | Divided Solid | Magnetic Field | A vector field which surrounds magnets and electric currents, and is detected by the force it exerts on moving electric charges and on magnetic materials. When placed in a magnetic field, magnetic dipoles tend to align their axes parallel to the magnetic field. Magnetic fields also have their own energy with an energy density proportional to the square of the field intensity. |  | http://en.wikipedia.org/wiki/Magnetic_field
Function | Deposit | Divided Solid | Magnetism | One of the phenomena by which materials exert attractive or repulsive forces on other materials. Some well-known materials that exhibit easily detectable magnetic properties (called magnets) are nickel, iron, cobalt, and their alloys; however, all materials are influenced to greater or lesser degree by the presence of a magnetic field. |  | http://en.wikipedia.org/wiki/Magnetism
Function | Deposit | Divided Solid | Nucleation | The extremely localised budding of a distinct thermodynamic phase. Some examples of phases that may form via nucleation in liquids are gaseous bubbles, crystals or glassy regions. Creation of liquid droplets in saturated vapor is also characterized by nucleation. Most nucleation processes are physical, rather than chemical, but a few exceptions do exist (e.g. electrochemical nucleation). |  | http://en.wikipedia.org/wiki/Nucleation
Function | Deposit | Divided Solid | Ostwald Ripening | An observed phenomenon in solid solutions or liquid sols that describes the change of an inhomogeneous structure over time, i.e., small crystals or sol particles dissolve, and redeposit onto larger crystals or sol particles. Occurs because larger particles are more energetically favored than smaller particles. This stems from the fact that molecules on the surface of a particle are energetically less stable than the ones in the interior. Ostwald ripening is also observed in liquid-liquid systems, causing diffusion of monomers (i.e. individual molecules or atoms) from smaller droplets to larger droplets due to greater solubility of the single monomer molecules in the larger monomer droplets. |  | http://en.wikipedia.org/wiki/Ostwald_ripening
Function | Deposit | Divided Solid | Oxidation | A chemical reaction that involves the loss of electrons or an increase in the oxidation state by a molecule, atom or ion. |  | http://en.wikipedia.org/wiki/Redox
Function | Deposit | Divided Solid | Precipitation | The formation of a solid in a solution or inside another solid during a chemical reaction or by diffusion in a solid. |  | http://en.wikipedia.org/wiki/Precipitation_(chemistry)
Function | Deposit | Divided Solid | Pulsed Laser Deposition | A thin film physical vapour deposition technique where a high power pulsed laser beam is focused inside a vacuum chamber to strike a target of the desired composition. Vaporised target material is deposited as a thin film on a substrate. |  | http://en.wikipedia.org/wiki/Pulsed_laser_deposition
Function | Deposit | Divided Solid | Roller | A cylindrical device that rotates around its principle axis, typically to perform useful work, such as the compression of sheet metal between a pair of rollers.
Function | Deposit | Divided Solid | Sedimentation | The motion of molecules in solutions or particles in suspensions in response to an external force such as gravity, centrifugal acceleration or electromagnetism. Sedimentation may pertain to objects of various sizes, ranging from suspensions of dust and pollen particles to cellular suspensions to solutions of single molecules such as proteins and peptides. |  | http://en.wikipedia.org/wiki/Sedimentation
Function | Deposit | Divided Solid | Selective Laser Sintering | An additive rapid manufacturing technique that uses a high power laser (for example, a carbon dioxide laser) to fuse small particles of plastic, metal, ceramic, or glass powders into a mass representing a desired 3-dimensional object. |  | http://en.wikipedia.org/wiki/Selective_laser_sintering
Function | Deposit | Divided Solid | Self-Assembly | A process in which a disordered system of pre-existing components forms an organized structure or pattern as a consequence of specific, local interactions among the components themselves, without external direction. |  | http://en.wikipedia.org/wiki/Self-assembly
Function | Deposit | Divided Solid | Settling | The process by which particulates settle to the bottom of a liquid and form a sediment. Particles that experience a force, either due to gravity or due to centrifugal motion will tend to move in a uniform manner in the direction exerted by that force. For gravity settling, this means that the particles will tend to fall to the bottom of the vessel, forming a slurry at the vessel base. |  | http://en.wikipedia.org/wiki/Settling
Function | Deposit | Divided Solid | Sorption | The action of both absorption and adsorption taking place simultaneously, i.e. the effect of gases or liquids being incorporated into a material of a different state and adhering to the surface of another molecule. Absorption is the incorporation of a substance in one state into another of a different state (e.g., liquids absorbed by solid or gas absorbed by liquid). Adsorption is the physical adherence or bonding of ions and molecules onto the surface of another molecule. |  | http://en.wikipedia.org/wiki/Sorption
Function | Deposit | Divided Solid | Spray | When a liquid is dispersed as a stream of droplets (atomisation), it is called a spray. Spray nozzles are used to achieve two primary functions: increase liquid surface area to enhance evaporation, or distribute a liquid over an area. |  | http://en.wikipedia.org/wiki/Spray_nozzle
Function | Deposit | Divided Solid | Supercritical Fluid | Any substance at a temperature and pressure above its critical point. It can diffuse through solids like a gas, and dissolve materials like a liquid. Additionally, close to the critical point, small changes in pressure or temperature result in large changes in density, allowing many properties to be 'tuned'. |  | http://en.wikipedia.org/wiki/Supercritical_fluid
Function | Deposit | Divided Solid | Suspension | A heterogeneous fluid containing solid particles that are sufficiently large for sedimentation. Usually they must be larger than 1 micrometer. The internal phase (solid) is dispersed throughout the external phase (fluid - which may be liquid or gas) through mechanical agitation, with the use of certain excipients or suspending agents. |  | http://en.wikipedia.org/wiki/Suspension_(chemistry)
Function | Deposit | Divided Solid | Tessellation | A tessellation or tiling of the plane is a collection of plane figures that fills the plane with no overlaps and no gaps. |  | http://en.wikipedia.org/wiki/Tessellation
Function | Deposit | Divided Solid | Thermophoresis | (also called thermodiffusion or Soret Effect) The effect of temperature gradient on multicomponent (or isotopic) mixtures of particles (i.e. particle movement from hotter to colder regions or vice versa). Regarded as 'positive' when molecules move from hot to cold and 'negative' when the reverse is true. Typically the heavier/larger species in a mixture exhibits positive behavior while the lighter/smaller species exhibit negative. |  | http://aerosol.ees.ufl.edu/Thermophoresis/section01.html
Function | Deposit | Divided Solid | Thixotropy | The property of some non-Newtonian pseudoplastic fluids to show a time-dependent change in viscosity; the longer the fluid undergoes shear stress, the lower its viscosity. A thixotropic fluid is a fluid which takes a finite amount of time to attain equilibrium viscosity when introduced to a step change in shear rate. Many gels and colloids are thixotropic materials, exhibiting a stable form at rest but becoming fluid when agitated. | Some thixotrophic materials have a divided solid as one of their constituents, e.g. some clays. | http://en.wikipedia.org/wiki/Thixotropy
Function | Deposit | Divided Solid | Triboelectric Effect | A type of contact electrification in which certain materials become electrically charged after they come into contact with another different material and are then separated (such as through rubbing). The polarity and strength of the charges produced differ according to the materials, surface roughness, temperature, strain, and other properties. | For example, the attraction of particles to an object carrying a staic electric charge generated by the Triboelectric Effect | http://en.wikipedia.org/wiki/Triboelectric_effect
Function | Deposit | Gas | Activated Carbon | (or activated charcoal, activated coal, carbo activatus) A form of carbon processed to be riddled with small, low-volume pores that increase the surface area available for adsorption or chemical reactions. Due to its high degree of microporosity, just one gram of activated carbon has a surface area in excess of 500 square meters. An activation level sufficient for useful application may be attained solely from high surface area; however, further chemical treatment often enhances adsorption properties. |  | http://en.wikipedia.org/wiki/Activated_carbon
Function | Deposit | Gas | Boundary Layer | A boundary layer is that layer of fluid in the immediate vicinity of a bounding surface. The boundary layer effect occurs at the field region in which all changes occur in the flow pattern. The boundary layer distorts surrounding nonviscous flow. |  | http://en.wikipedia.org/wiki/Boundary_layer
Function | Deposit | Gas | Electret | An Electret is a dielectric material that has a quasi-permanent electric charge or dipole polarisation. An electret generates internal and external electric fields, and is the electrostatic equivalent of a permanent magnet. |  | http://en.wikipedia.org/wiki/Electret
Function | Deposit | Gas | Electrolysis | A method of separating chemically bonded elements and compounds by passing an electric current through them. Electrolysis involves the passage of an electric current through an ionic substance that is either molten or dissolved in a suitable solvent, resulting in chemical reactions at the electrodes. |  | http://en.wikipedia.org/wiki/Electrolysis
Function | Deposit | Gas | Ionisation | The physical process of converting an atom or molecule into an ion by adding or removing charged particles such as electrons or other ions. |  | http://en.wikipedia.org/wiki/Ionisation
Function | Deposit | Gas | Magnetism | One of the phenomena by which materials exert attractive or repulsive forces on other materials. Some well-known materials that exhibit easily detectable magnetic properties (called magnets) are nickel, iron, cobalt, and their alloys; however, all materials are influenced to greater or lesser degree by the presence of a magnetic field. |  | http://en.wikipedia.org/wiki/Magnetism
Function | Deposit | Gas | Metal Organic Framework | (or MOF). A class of cordination polymers consisting of metal ions or clusters coordinated to organic ligands to form 1, 2 or 3-dimensional structures with the special feature that they are often porous. MOFs are of interest for the storage of gases such as hydrogen and carbon dioxide. Other possible applications of MOFs are in gas purification, gas separation, catalysis, as sensors and as supercapacitors. |  | https://en.wikipedia.org/wiki/Metalorganic_framework
Function | Deposit | Gas | Microfluidic Pump | Devices that can control and manipulate small fluid volumes. Typically this term refers to pumps with functional dimensions in the micrometer range. |  | https://en.wikipedia.org/wiki/Micropump
Function | Deposit | Gas | Nanoporous Material | Materials consisting of a regular organic or inorganic framework supporting a regular, porous structure. Pores are by definition roughly in the nanometre range. |  | http://en.wikipedia.org/wiki/Nanoporous
Function | Deposit | Gas | Nucleation | The extremely localised budding of a distinct thermodynamic phase. Some examples of phases that may form via nucleation in liquids are gaseous bubbles, crystals or glassy regions. Creation of liquid droplets in saturated vapor is also characterized by nucleation. Most nucleation processes are physical, rather than chemical, but a few exceptions do exist (e.g. electrochemical nucleation). |  | http://en.wikipedia.org/wiki/Nucleation
Function | Deposit | Gas | Physical Vapour Deposition | A variety of methods used to deposit thin films by the condensation of a vaporized form of the material onto various surfaces |  | http://en.wikipedia.org/wiki/Physical_vapor_deposition
Function | Deposit | Gas | Physisorption | (or physical adsorption) A type of adsorption in which the adsorbate adheres to the surface only through Van der Waals (weak intermolecular) interactions, which are also responsible for the non-ideal behaviour of real gases. |  | http://en.wikipedia.org/wiki/Physisorption
Function | Deposit | Gas | Zeolite | Microporous, aluminosilicate minerals commonly used as commercial adsorbents. Widely used in industry for water purification, as catalysts, for the preparation of advanced materials and in nuclear reprocessing. |  | http://en.wikipedia.org/wiki/Zeolite
Function | Deposit | Liquid | Bingham Plastic | A viscoplastic material that behaves as a rigid body at low stresses but flows as a viscous fluid at high stress. A common example is toothpaste, which will not be extruded until a certain pressure is applied to the tube. It then is pushed out as a solid plug. |  | http://en.wikipedia.org/wiki/Bingham_plastic
Function | Deposit | Liquid | Boundary Layer | A boundary layer is that layer of fluid in the immediate vicinity of a bounding surface. The boundary layer effect occurs at the field region in which all changes occur in the flow pattern. The boundary layer distorts surrounding nonviscous flow. |  | http://en.wikipedia.org/wiki/Boundary_layer
Function | Deposit | Liquid | Colloid | A type of chemical mixture where one substance is dispersed evenly throughout another. The particles of the dispersed substance are only suspended in the mixture, unlike a solution, where they are completely dissolved within. This occurs because the particles in a colloid are larger than in a solution - small enough to be dispersed evenly and maintain a homogenous appearance, but large enough to scatter light and not dissolve. |  | http://en.wikipedia.org/wiki/Colloid
Function | Deposit | Liquid | Condensation | The change of the physical state of aggregation (or simply state) of matter from gaseous phase into liquid phase. |  | http://en.wikipedia.org/wiki/Condensation
Function | Deposit | Liquid | Electropermanent Magnet | A type of magnet which consists of both an electromagnet and a dual material permanent magnet, in which the magnetic field produced by the electromagnet is used to change the magnetisation of the permanent magnet. Allows creating controllable permanent magnets where the magnetic effect can be maintained without requiring a continuous supply of electrical energy. |  | http://en.wikipedia.org/wiki/Electropermanent_magnet
Function | Deposit | Liquid | Electrophoretic Deposition | A term for a broad range of industrial processes which includes electrocoating, cathodic electrodeposition, and electrophoretic coating, or electrophoretic painting. A characteristic feature of this process is that colloidal particles suspended in a liquid medium migrate under the influence of an electric field (electrophoresis) and are deposited onto an electrode. |  | http://en.wikipedia.org/wiki/Electrophoretic_deposition
Function | Deposit | Liquid | Electrostatic Deposition | Liquid sprayed onto a substrate using electrostatic force. Used to apply a surface coating.
Function | Deposit | Liquid | Faraday Wave | (or Faraday Ripples) Nonlinear standing waves that appear on liquids enclosed by a vibrating receptacle. When the vibration frequency exceeds a critical value, the flat hydrostatic surface becomes unstable. The waves can take the form of stripes, close-packed hexagons, or even squares or quasiperiodic patterns. |  | https://en.wikipedia.org/wiki/Faraday_wave
Function | Deposit | Liquid | Filter (physical) | A device (usually a membrane or layer) that is designed to block certain objects or substances while letting others through. Filters are often used to remove harmful substances from air or water, for example to remove air pollution, to make water drinkable, to prepare coffee. In domestic food and drink preparation where bulk solids are removed from liquids, this is often called a strainer. | For example, accumulating a viscous liquid on a filter. | http://en.wikipedia.org/wiki/Filter_(chemistry)
Function | Deposit | Liquid | Fluid Spray | When a liquid is dispersed as a stream of droplets (atomisation), it is called a spray. Spray nozzles are used to achieve two primary functions: increase liquid surface area to enhance evaporation, or distribute a liquid over an area. |  | http://en.wikipedia.org/wiki/Spray_nozzle
Function | Deposit | Liquid | Funnel | A funnel is a pipe with a wide, often conical mouth and a narrow stem. It is used to channel liquid or fine-grained substances into containers with a small opening. Without a funnel, much spillage would occur. |  | http://en.wikipedia.org/wiki/Funnel
Function | Deposit | Liquid | Gel | A gel is a solid, jelly-like material that can have properties ranging from soft and weak to hard and tough. Gels are defined as a substantially dilute crosslinked system, which exhibits no flow when in the steady-state. By weight, gels are mostly liquid, yet they behave like solids due to a three-dimensional crosslinked network within the liquid. It is the crosslinks within the fluid that give a gel its structure (hardness) and contribute to stickiness (tack). |  | http://en.wikipedia.org/wiki/Gel
Function | Deposit | Liquid | Gravitation | A natural phenomenon by which objects with mass attract one another. In everyday life, gravitation is most commonly thought of as the agency which lends weight to objects with mass. |  | http://en.wikipedia.org/wiki/Gravitation
Function | Deposit | Liquid | Hydrogel | (also called aquagel) is a network of polymer chains that are hydrophilic, sometimes found as a colloidal gel in which water is the dispersion medium. Hydrogels are highly absorbent (they can contain over 99.9% water) natural or synthetic polymers. Hydrogels also possess a degree of flexibility very similar to natural tissue, due to their significant water content. |  | http://en.wikipedia.org/wiki/Hydrogels#Hydrogels
Function | Deposit | Liquid | Magnetic Field | A vector field which surrounds magnets and electric currents, and is detected by the force it exerts on moving electric charges and on magnetic materials. When placed in a magnetic field, magnetic dipoles tend to align their axes parallel to the magnetic field. Magnetic fields also have their own energy with an energy density proportional to the square of the field intensity. |  | http://en.wikipedia.org/wiki/Magnetic_field
Function | Deposit | Liquid | Magnetism | One of the phenomena by which materials exert attractive or repulsive forces on other materials. Some well-known materials that exhibit easily detectable magnetic properties (called magnets) are nickel, iron, cobalt, and their alloys; however, all materials are influenced to greater or lesser degree by the presence of a magnetic field. |  | http://en.wikipedia.org/wiki/Magnetism
Function | Deposit | Liquid | Melting | A process that results in the phase change of a substance from a solid to a liquid. The internal energy of a solid substance is increased (typically by the absorbtion of heat) to a specific temperature (called the melting point) at which it changes to the liquid phase. |  | http://en.wikipedia.org/wiki/Melting
Function | Deposit | Liquid | Metal Organic Framework | (or MOF). A class of cordination polymers consisting of metal ions or clusters coordinated to organic ligands to form 1, 2 or 3-dimensional structures with the special feature that they are often porous. MOFs are of interest for the storage of gases such as hydrogen and carbon dioxide. Other possible applications of MOFs are in gas purification, gas separation, catalysis, as sensors and as supercapacitors. |  | https://en.wikipedia.org/wiki/Metalorganic_framework
Function | Deposit | Liquid | Microfluidic Pump | Devices that can control and manipulate small fluid volumes. Typically this term refers to pumps with functional dimensions in the micrometer range. |  | https://en.wikipedia.org/wiki/Micropump
Function | Deposit | Liquid | Nucleation | The extremely localised budding of a distinct thermodynamic phase. Some examples of phases that may form via nucleation in liquids are gaseous bubbles, crystals or glassy regions. Creation of liquid droplets in saturated vapor is also characterized by nucleation. Most nucleation processes are physical, rather than chemical, but a few exceptions do exist (e.g. electrochemical nucleation). |  | http://en.wikipedia.org/wiki/Nucleation
Function | Deposit | Liquid | Ostwald Ripening | An observed phenomenon in solid solutions or liquid sols that describes the change of an inhomogeneous structure over time, i.e., small crystals or sol particles dissolve, and redeposit onto larger crystals or sol particles. Occurs because larger particles are more energetically favored than smaller particles. This stems from the fact that molecules on the surface of a particle are energetically less stable than the ones in the interior. Ostwald ripening is also observed in liquid-liquid systems, causing diffusion of monomers (i.e. individual molecules or atoms) from smaller droplets to larger droplets due to greater solubility of the single monomer molecules in the larger monomer droplets. |  | http://en.wikipedia.org/wiki/Ostwald_ripening
Function | Deposit | Liquid | Physisorption | (or physical adsorption) A type of adsorption in which the adsorbate adheres to the surface only through Van der Waals (weak intermolecular) interactions, which are also responsible for the non-ideal behaviour of real gases. |  | http://en.wikipedia.org/wiki/Physisorption
Function | Deposit | Liquid | Roller | A cylindrical device that rotates around its principle axis, typically to perform useful work, such as the compression of sheet metal between a pair of rollers.
Function | Deposit | Liquid | Sol | A colloidal suspension of solid particles (1-500 nanometres in size) in a liquid. Examples include blood, pigmented ink, and paint. |  | http://en.wikipedia.org/wiki/Sol_(colloid)
Function | Deposit | Liquid | Spin Coating | A procedure used to apply uniform thin films to flat substrates. In short, an excess amount of a solution is placed on the substrate, which is then rotated at high speed in order to spread the fluid by centrifugal force. |  | http://en.wikipedia.org/wiki/Spin_coating
Function | Deposit | Liquid | Spray | When a liquid is dispersed as a stream of droplets (atomisation), it is called a spray. Spray nozzles are used to achieve two primary functions: increase liquid surface area to enhance evaporation, or distribute a liquid over an area. |  | http://en.wikipedia.org/wiki/Spray_nozzle
Function | Deposit | Liquid | Wetting | The ability of a liquid to maintain contact with a solid surface, resulting from intermolecular interactions when the two are brought together. The degree of wetting is determined by a force balance between adhesive and cohesive forces. Adhesive forces between a liquid and solid cause a liquid drop to spread across the surface. Cohesive forces within the liquid cause the drop to ball up and avoid contact with the surface. |  | http://en.wikipedia.org/wiki/Wetting
Function | Deposit | Solid | 3D Printing | The process of creating three dimensional objects from digital data using a materials printer, in a manner similar to printing images on paper. The term is most closely associated with additive manufacturing technology, where an object is created by laying down successive layers of material. |  | http://en.wikipedia.org/wiki/3d_printing
Function | Deposit | Solid | Adhesive | A compound that adheres or bonds two items together. Adhesives may come from either natural or synthetic sources. Some modern adhesives are extremely strong, and are becoming increasingly important in modern construction and industry. |  | http://en.wikipedia.org/wiki/Adhesive
Function | Deposit | Solid | Adsorption | A process that occurs when a gas or liquid solute accumulates on the surface of a solid or a liquid (adsorbent), forming a film of molecules or atoms (the adsorbate). Most industrial adsorbents fall into one of three classes: 1. Oxygen-containing compounds (e.g.silica gel and zeolites 2. Carbon-based compounds (e.g. activated carbon and graphite) 3. Polymer-based compounds | For example, by growing larger particles around smaller seed particles. | http://en.wikipedia.org/wiki/Adsorption
Function | Deposit | Solid | Bingham Plastic | A viscoplastic material that behaves as a rigid body at low stresses but flows as a viscous fluid at high stress. A common example is toothpaste, which will not be extruded until a certain pressure is applied to the tube. It then is pushed out as a solid plug. |  | http://en.wikipedia.org/wiki/Bingham_plastic
Function | Deposit | Solid | Cathodic Arc Deposition | Cathodic arc deposition or Arc-PVD is a physical vapour deposition technique in which an electric arc is used to vapourize material from a cathode target. The vapourized material then condenses on a substrate, forming a thin film. The technique is can be used to deposit a metallic, ceramic, and composite films. |  | http://en.wikipedia.org/wiki/Cathodic_arc_deposition
Function | Deposit | Solid | Chemical Beam Epitaxy | (CBE) An important class of deposition techniques for semiconductor layer systems. This form of epitaxial growth is performed in an ultrahigh vacuum system. The reactants are in the form of molecular beams of reactive gases, typically as the hydride or a metalorganic. |  | http://en.wikipedia.org/wiki/Chemical_beam_epitaxy
Function | Deposit | Solid | Chemical Transport Reactions | A process for purification and crystallisation of non-volatile solids. Entails the reversible conversion of nonvolatile elements and chemical compounds into volatile derivatives. The volatile derivative migrates throughout a sealed reactor, typically a sealed, evacuated glass tube heated in a tube furnace. Elsewhere in the tube where the temperature is held at a different temperature, the volatile derivative reverts to the parent solid and the transport agent is released. |  | http://en.wikipedia.org/wiki/Chemical_transport_reaction
Function | Deposit | Solid | Chemical Vapour Deposition | A chemical process used to produce high-purity, high-performance solid materials. The process is often used in the semiconductor industry to produce thin films. In a typical CVD process, the wafer (substrate) is exposed to one or more volatile precursors, which react and/or decompose on the substrate surface to produce the desired deposit. Frequently, volatile by-products are also produced, which are removed by gas flow through the reaction chamber. |  | http://en.wikipedia.org/wiki/Chemical_vapor_deposition
Function | Deposit | Solid | Coffee Ring Effect | A pattern left by a puddle of particle-laden liquid after it evaporates. Named after the characteristic ring-like deposit along the perimeter of a spill of coffee. The pattern is due to capillary flow induced by the differential evaporation rates across the drop: liquid evaporating from the edge is replenished by liquid from the interior. The resulting edgeward flow can carry nearly all the dispersed material to the edge. |  | http://en.wikipedia.org/wiki/Coffee_ring_effect
Function | Deposit | Solid | Colloid | A type of chemical mixture where one substance is dispersed evenly throughout another. The particles of the dispersed substance are only suspended in the mixture, unlike a solution, where they are completely dissolved within. This occurs because the particles in a colloid are larger than in a solution - small enough to be dispersed evenly and maintain a homogenous appearance, but large enough to scatter light and not dissolve. |  | http://en.wikipedia.org/wiki/Colloid
Function | Deposit | Solid | Corona Discharge | An electrical discharge brought on by the ionization of a fluid surrounding a conductor, which occurs when the potential gradient (the strength of the electric field) exceeds a certain value, but conditions are insufficient to cause complete electrical breakdown or arcing. |  | http://en.wikipedia.org/wiki/Corona_discharge
Function | Deposit | Solid | Crystallisation | The (natural or artificial) process of formation of solid crystals precipitating from a identical solution or melt, or more rarely deposited directly from a gas. Crystallisation is also a chemical solid-liquid separation technique, in which mass transfer of a solute from the liquid solution to a pure solid crystalline phase occurs. |  | http://en.wikipedia.org/wiki/Crystallisation
Function | Deposit | Solid | Cyanoacrylate | The generic name for cyanoacrylate based fast-acting adhesives such as methyl 2-cyanoacrylate, ethyl-2-cyanoacrylate (commonly sold under trade names like SuperGlue), and n-butyl cyanoacrylate (used in veterinary and skin glues). |  | http://en.wikipedia.org/wiki/Cyanoacrylate
Function | Deposit | Solid | Deposition (physical) | A process in which gas transforms into solid (also known as desublimation). The reverse of deposition is sublimation. One example of deposition is the process by which, in sub-freezing air, water vapour changes directly to ice without first becoming a liquid. This is how snow forms in clouds, as well as frost and hoar frost on the ground. |  | http://en.wikipedia.org/wiki/Deposition_(physics)
Function | Deposit | Solid | Electret | An Electret is a dielectric material that has a quasi-permanent electric charge or dipole polarisation. An electret generates internal and external electric fields, and is the electrostatic equivalent of a permanent magnet. |  | http://en.wikipedia.org/wiki/Electret
Function | Deposit | Solid | Electrodeposition | The process of using electrical current to reduce cations of a desired material from a solution and coat a conductive object with a thin layer of the material, such as a metal. Primarily used for depositing a layer of material to bestow a desired property (e.g., abrasion and wear resistance, corrosion protection, lubricity, aesthetic qualities, etc.) to a surface that otherwise lacks that property. Another application uses electroplating to build up thickness on undersized parts. |  | http://en.wikipedia.org/wiki/Electroplating
Function | Deposit | Solid | Electrolysis | A method of separating chemically bonded elements and compounds by passing an electric current through them. Electrolysis involves the passage of an electric current through an ionic substance that is either molten or dissolved in a suitable solvent, resulting in chemical reactions at the electrodes. |  | http://en.wikipedia.org/wiki/Electrolysis
Function | Deposit | Solid | Electron Beam | (also called Cathode Rays or e-beam) are streams of electrons observed in vacuum tubes, i.e. evacuated glass tubes that are equipped with at least two metal electrodes to which a voltage is applied, a cathode or negative electrode and an anode or positive electrode. |  | http://en.wikipedia.org/wiki/Electron_beam
Function | Deposit | Solid | Electrophoretic Deposition | A term for a broad range of industrial processes which includes electrocoating, cathodic electrodeposition, and electrophoretic coating, or electrophoretic painting. A characteristic feature of this process is that colloidal particles suspended in a liquid medium migrate under the influence of an electric field (electrophoresis) and are deposited onto an electrode. |  | http://en.wikipedia.org/wiki/Electrophoretic_deposition
Function | Deposit | Solid | Electroplating | The process of using electrical current to reduce cations of a desired material from a solution and coat a conductive object with a thin layer of the material, such as a metal. Primarily used to bestow a desired property (e.g., abrasion and wear resistance, corrosion protection, lubricity, aesthetic qualities, etc.) to a surface that otherwise lacks that property. Also used to build up thickness on undersized parts. |  | http://en.wikipedia.org/wiki/Electroplating
Function | Deposit | Solid | Electrostatic Deposition | Liquid sprayed onto a substrate using electrostatic force. Used to apply a surface coating.
Function | Deposit | Solid | Electrostatics | The phenomena arising from stationary or slowly moving electric charges |  | http://en.wikipedia.org/wiki/Electrostatics
Function | Deposit | Solid | Epitaxy | The method of depositing a monocrystalline film on a monocrystalline substrate. Epitaxial films may be grown from gaseous or liquid precursors. Because the substrate acts as a seed crystal, the deposited film takes on a lattice structure and orientation identical to those of the substrate. |  | http://en.wikipedia.org/wiki/Epitaxy
Function | Deposit | Solid | ESAVD | (Electrostatic Spray Assisted Vapour Deposition) is a technique to deposit both thin and thick layers of a coating onto various substrates. In simple terms chemical precursors are sprayed across an electrostatic field towards a heated substrate, the chemicals undergo a controlled chemical reaction and are deposited on the substrate as the required coating. |  | http://en.wikipedia.org/wiki/ESAVD
Function | Deposit | Solid | Evaporation | The change of the physical state of aggregation (or simply state) of matter from liquid phase to gaseous phase. | For example, evaporation is a common method of thin film deposition. The source material is evaporated in a vacuum. The vacuum allows vapour particles to travel directly to the target object (substrate), where they condense back to a solid state. | http://en.wikipedia.org/wiki/Evaporation
Function | Deposit | Solid | Faraday Wave | (or Faraday Ripples) Nonlinear standing waves that appear on liquids enclosed by a vibrating receptacle. When the vibration frequency exceeds a critical value, the flat hydrostatic surface becomes unstable. The waves can take the form of stripes, close-packed hexagons, or even squares or quasiperiodic patterns. |  | https://en.wikipedia.org/wiki/Faraday_wave
Function | Deposit | Solid | Ferromagnetic Powder | Ferromagnetic material in a powdered or finely divided form. Ferromagnetic materials (such as iron) form permanent magnets and/or exhibit strong interactions with magnets. Ferromagnetic materials lose their ferromagnetic properties above a characteristic temperature (the Curie Point). |  | http://en.wikipedia.org/wiki/Iron_filings
Function | Deposit | Solid | Ferromagnetism | The mechanism by which certain materials (such as iron) form permanent magnets and/or exhibit strong interactions with magnets. Responsible for commonly observed magnetism phenomena, e.g. 'fridge magnets. A material is 'ferromagnetic' only if all its magnetic ions add a positive contribution to the net magnetisation. If some of them subtract from the net magnetisation (i.e. are partially anti-aligned), then the material is 'ferrimagnetic'. |  | http://en.wikipedia.org/wiki/Ferromagnetism
Function | Deposit | Solid | Filter (physical) | A device (usually a membrane or layer) that is designed to block certain objects or substances while letting others through. Filters are often used to remove harmful substances from air or water, for example to remove air pollution, to make water drinkable, to prepare coffee. In domestic food and drink preparation where bulk solids are removed from liquids, this is often called a strainer. | For example, accumulating a viscous liquid on a filter. | http://en.wikipedia.org/wiki/Filter_(chemistry)
Function | Deposit | Solid | Flocculation | A process of contact and adhesion whereby the particles of a dispersion form larger-size clusters. |  | http://en.wikipedia.org/wiki/Flocculation
Function | Deposit | Solid | Fluid Spray | When a liquid is dispersed as a stream of droplets (atomisation), it is called a spray. Spray nozzles are used to achieve two primary functions: increase liquid surface area to enhance evaporation, or distribute a liquid over an area. |  | http://en.wikipedia.org/wiki/Spray_nozzle
Function | Deposit | Solid | Fluidisation | A process similar to liquefaction whereby a granular material is converted from a static solid-like state to a dynamic fluid-like state. This process occurs when a fluid (liquid or gas) is passed up through the granular material. When fluidized, a bed of solid particles will behave as a fluid, like a liquid or gas. | Fluidisation allows granular solid material to be manipulated as if it were a liquid, allowing liquid processing methods to be used, such as pumping. | http://en.wikipedia.org/wiki/Fluidisation
Function | Deposit | Solid | Funnel | A funnel is a pipe with a wide, often conical mouth and a narrow stem. It is used to channel liquid or fine-grained substances into containers with a small opening. Without a funnel, much spillage would occur. |  | http://en.wikipedia.org/wiki/Funnel
Function | Deposit | Solid | Gel | A gel is a solid, jelly-like material that can have properties ranging from soft and weak to hard and tough. Gels are defined as a substantially dilute crosslinked system, which exhibits no flow when in the steady-state. By weight, gels are mostly liquid, yet they behave like solids due to a three-dimensional crosslinked network within the liquid. It is the crosslinks within the fluid that give a gel its structure (hardness) and contribute to stickiness (tack). |  | http://en.wikipedia.org/wiki/Gel
Function | Deposit | Solid | Hydrogel | (also called aquagel) is a network of polymer chains that are hydrophilic, sometimes found as a colloidal gel in which water is the dispersion medium. Hydrogels are highly absorbent (they can contain over 99.9% water) natural or synthetic polymers. Hydrogels also possess a degree of flexibility very similar to natural tissue, due to their significant water content. |  | http://en.wikipedia.org/wiki/Hydrogels#Hydrogels
Function | Deposit | Solid | Ion Implantation | A materials engineering process by which ions of a material can be implanted into another solid, thereby changing the physical properties of the solid. Ion implantation is used in semiconductor device fabrication and in metal finishing, as well as various applications in materials science research. |  | http://en.wikipedia.org/wiki/Ion_implantation
Function | Deposit | Solid | Magnetic Field | A vector field which surrounds magnets and electric currents, and is detected by the force it exerts on moving electric charges and on magnetic materials. When placed in a magnetic field, magnetic dipoles tend to align their axes parallel to the magnetic field. Magnetic fields also have their own energy with an energy density proportional to the square of the field intensity. |  | http://en.wikipedia.org/wiki/Magnetic_field
Function | Deposit | Solid | Magnetism | One of the phenomena by which materials exert attractive or repulsive forces on other materials. Some well-known materials that exhibit easily detectable magnetic properties (called magnets) are nickel, iron, cobalt, and their alloys; however, all materials are influenced to greater or lesser degree by the presence of a magnetic field. |  | http://en.wikipedia.org/wiki/Magnetism
Function | Deposit | Solid | Molecular Sieve | A material containing tiny pores of a precise and uniform size that is used as an adsorbent for gases and liquids. |  | http://en.wikipedia.org/wiki/Molecular_Sieve
Function | Deposit | Solid | Nucleation | The extremely localised budding of a distinct thermodynamic phase. Some examples of phases that may form via nucleation in liquids are gaseous bubbles, crystals or glassy regions. Creation of liquid droplets in saturated vapor is also characterized by nucleation. Most nucleation processes are physical, rather than chemical, but a few exceptions do exist (e.g. electrochemical nucleation). |  | http://en.wikipedia.org/wiki/Nucleation
Function | Deposit | Solid | Oxidation | A chemical reaction that involves the loss of electrons or an increase in the oxidation state by a molecule, atom or ion. |  | http://en.wikipedia.org/wiki/Redox
Function | Deposit | Solid | Physical Vapour Deposition | A variety of methods used to deposit thin films by the condensation of a vaporized form of the material onto various surfaces |  | http://en.wikipedia.org/wiki/Physical_vapor_deposition
Function | Deposit | Solid | Physisorption | (or physical adsorption) A type of adsorption in which the adsorbate adheres to the surface only through Van der Waals (weak intermolecular) interactions, which are also responsible for the non-ideal behaviour of real gases. |  | http://en.wikipedia.org/wiki/Physisorption
Function | Deposit | Solid | Plasma Enhanced Chemical Vapour Deposition | (PECVD) A process used to deposit thin films from a gas state (vapour) to a solid state on a substrate. Chemical reactions are involved in the process, which occur after creation of a plasma of the reacting gases. |  | http://en.wikipedia.org/wiki/Plasma-enhanced_chemical_vapor_deposition
Function | Deposit | Solid | Plasma Spray | A method of thermal spraying producing coatings and free-standing parts using a plasma jet. Deposits having thickness from micrometers to several millimeters can be produced from a variety of materials, including metals, ceramics, polymers and composites. |  | http://en.wikipedia.org/wiki/Plasma_spraying
Function | Deposit | Solid | Precipitation | The formation of a solid in a solution or inside another solid during a chemical reaction or by diffusion in a solid. |  | http://en.wikipedia.org/wiki/Precipitation_(chemistry)
Function | Deposit | Solid | Pulsed Laser Deposition | A thin film physical vapour deposition technique where a high power pulsed laser beam is focused inside a vacuum chamber to strike a target of the desired composition. Vaporised target material is deposited as a thin film on a substrate. |  | http://en.wikipedia.org/wiki/Pulsed_laser_deposition
Function | Deposit | Solid | Redox Reactions | Redox (shorthand for oxidation-reduction) reactions describe all chemical reactions in which atoms have their oxidation number (oxidation state) changed. This can be either a simple redox process, such as the oxidation of carbon to yield carbon dioxide (CO2) or the reduction of carbon by hydrogen to yield methane (CH4), or a complex process such as the oxidation of sugar(C6H12O6) in the human body through a series of complex electron transfer processes. |  | http://en.wikipedia.org/wiki/Redox
Function | Deposit | Solid | Reduction | A chemical reaction that involves the gain of electrons or a decrease in the oxidation state by a molecule, atom or ion. |  | http://en.wikipedia.org/wiki/Redox
Function | Deposit | Solid | Sedimentation | The motion of molecules in solutions or particles in suspensions in response to an external force such as gravity, centrifugal acceleration or electromagnetism. Sedimentation may pertain to objects of various sizes, ranging from suspensions of dust and pollen particles to cellular suspensions to solutions of single molecules such as proteins and peptides. |  | http://en.wikipedia.org/wiki/Sedimentation
Function | Deposit | Solid | Self-Assembly | A process in which a disordered system of pre-existing components forms an organized structure or pattern as a consequence of specific, local interactions among the components themselves, without external direction. |  | http://en.wikipedia.org/wiki/Self-assembly
Function | Deposit | Solid | Settling | The process by which particulates settle to the bottom of a liquid and form a sediment. Particles that experience a force, either due to gravity or due to centrifugal motion will tend to move in a uniform manner in the direction exerted by that force. For gravity settling, this means that the particles will tend to fall to the bottom of the vessel, forming a slurry at the vessel base. |  | http://en.wikipedia.org/wiki/Settling
Function | Deposit | Solid | Sintering | A method for making objects from powder, by heating the material below its melting point (solid state sintering) until its particles adhere to each other. Traditionally used for manufacturing ceramic objects. Most, if not all, metals can be sintered - especially pure metals produced in vacuum which suffer no surface contamination. Many nonmetallic substances also sinter, such as glass, alumina, zirconia, silica, magnesia, lime, ice, beryllium oxide, ferric oxide, and various organic polymers. |  | http://en.wikipedia.org/wiki/Sintering
Function | Deposit | Solid | Sol | A colloidal suspension of solid particles (1-500 nanometres in size) in a liquid. Examples include blood, pigmented ink, and paint. |  | http://en.wikipedia.org/wiki/Sol_(colloid)
Function | Deposit | Solid | Sorption | The action of both absorption and adsorption taking place simultaneously, i.e. the effect of gases or liquids being incorporated into a material of a different state and adhering to the surface of another molecule. Absorption is the incorporation of a substance in one state into another of a different state (e.g., liquids absorbed by solid or gas absorbed by liquid). Adsorption is the physical adherence or bonding of ions and molecules onto the surface of another molecule. |  | http://en.wikipedia.org/wiki/Sorption
Function | Deposit | Solid | Sputtering | A process whereby atoms are ejected from a solid target material due to bombardment of the target by energetic ions. It is commonly used for thin-film deposition, etching and analytical techniques |  | http://en.wikipedia.org/wiki/Sputtering
Function | Deposit | Solid | Sublimation | The change of the physical state of aggregation (or simply state) of matter directly from solid phase to gaseous phase without passing through an intermediate liquid phase. |  | http://en.wikipedia.org/wiki/Sublimation_(phase_transition)
Function | Deposit | Solid | Supercritical Fluid | Any substance at a temperature and pressure above its critical point. It can diffuse through solids like a gas, and dissolve materials like a liquid. Additionally, close to the critical point, small changes in pressure or temperature result in large changes in density, allowing many properties to be 'tuned'. |  | http://en.wikipedia.org/wiki/Supercritical_fluid
Function | Deposit | Solid | Thermophoresis | (also called thermodiffusion or Soret Effect) The effect of temperature gradient on multicomponent (or isotopic) mixtures of particles (i.e. particle movement from hotter to colder regions or vice versa). Regarded as 'positive' when molecules move from hot to cold and 'negative' when the reverse is true. Typically the heavier/larger species in a mixture exhibits positive behavior while the lighter/smaller species exhibit negative. |  | http://aerosol.ees.ufl.edu/Thermophoresis/section01.html
Function | Deposit | Solid | Thin Films | Thin material layers ranging from fractions of a nanometre to several micrometres in thickness. Electronic semiconductor devices and optical coatings are the main applications benefiting from thin film construction. | Thin-film printing technology is being used to apply solid-state lithium polymers to a variety of substrates to create unique batteries for specialized applications. Thin-film batteries can be deposited directly onto chips or chip packages in any shape or size. Flexible batteries can be made by printing onto plastic, thin metal foil, or paper | http://en.wikipedia.org/wiki/Thin_film
Function | Deposit | Solid | Vacuum Plasma Spraying | (VPS) A technology for etching and surface modification to create porous layers with high reproductibility and for cleaning and surface engineering of plastics, rubbers and natural fibres. This surface engineering can improve properties such as frictional behaviour, heat resistance, surface electrical conductivity, lubricity, cohesive strength of films, or dielectric constant, or it can make materials hydrophilic or hydrophobic. |  | http://en.wikipedia.org/wiki/Vacuum_plasmaspraying
Function | Destroy | Divided Solid | Ablation | The removal of material from the surface of an object by vaporisation, chipping, or other erosive processes. The term occurs in space physics associated with atmospheric reentry, in glaciology, medicine and passive fire protection. In space vehicle design, ablation is used to both cool and protect mechanical parts and/or payloads that would otherwise be adversely affected by extremely high temperatures. |  | http://en.wikipedia.org/wiki/Ablation
Function | Destroy | Divided Solid | Abrasion | The process of scuffing, scratching, wearing down, marring, or rubbing away. It can be intentionally imposed in a controlled process using an abrasive. |  | http://en.wikipedia.org/wiki/Abrasion_(mechanical)
Function | Destroy | Divided Solid | Absorption (EM radiation) | The process by which the energy of a photon is taken up by matter, typically the electrons of an atom. The electromagnetic energy is transformed to another form of energy, e.g. to heat. |  | http://en.wikipedia.org/wiki/Absorption_(electromagnetic_radiation)
Function | Destroy | Divided Solid | Aerobic Digestion | A series of processes in which microorganisms break down biodegradable material in the presence of oxygen
Function | Destroy | Divided Solid | Anaerobic Digestion | A series of processes in which microorganisms break down biodegradable material in the absence of oxygen. It is widely used to treat wastewater sludges and organic wastes because it provides volume and mass reduction of the input material. |  | http://en.wikipedia.org/wiki/Anaerobic_digestion
Function | Destroy | Divided Solid | Catalysis | The process in which the rate of a chemical reaction is increased by means of a chemical substance known as a catalyst. Unlike other reagents that participate in the chemical reaction, a catalyst is not consumed. Catalysts work by lowering the activation energy for a reaction, thus dramatically increasing the rate of the reaction. As a result, products are formed faster and reactions reach their equilibrium state more rapidly. |  | http://en.wikipedia.org/wiki/Catalysis
Function | Destroy | Divided Solid | Combustion | (or burning) A complex sequence of exothermic chemical reactions between a fuel and an oxidant accompanied by the production of heat or both heat and light in the form of either a glow or flames. Direct combustion by atmospheric oxygen is a reaction mediated by radical intermediates typically produced as a result of thermal runaway, where the heat generated by combustion is necessary to maintain the high temperature necessary for radical production. |  | http://en.wikipedia.org/wiki/Combustion
Function | Destroy | Divided Solid | Composting | The aerobic decomposition of biodegradable organic matter, producing compost. The decomposition is performed primarily by facultative and obligate aerobic bacteria, yeasts and fungi, helped in the cooler initial and ending phases by a number of larger organisms, such as springtails, ants, nematodes and oligochaete worms. |  | http://en.wikipedia.org/wiki/Composting
Function | Destroy | Divided Solid | Cryogenics | The behavior of materials at very low temperatures (typically below -150 °C, -238 °F or 123 K). |  | http://en.wikipedia.org/wiki/Cryogenics
Function | Destroy | Divided Solid | Cryolysis | Destruction by cold (usually in a medical context)
Function | Destroy | Divided Solid | Decomposition (biological) | The break down of tissue of a formerly living organism into simpler forms of matter. |  | http://en.wikipedia.org/wiki/Decomposition
Function | Destroy | Divided Solid | Deflagration | A technical term describing subsonic combustion that usually propagates through thermal conductivity (hot burning material heats the next layer of cold material and ignites it). Most 'fire' found in daily life, from flames to explosions, is technically deflagration. Deflagration is different from detonation (which is supersonic and propagates through shock compression). |  | http://en.wikipedia.org/wiki/Deflagration
Function | Destroy | Divided Solid | Detonation | Detonation involves a supersonic exothermic front accelerating through a medium that eventually drives a shock front propagating directly in front of it. Detonations are observed in both conventional solid and liquid explosives, as well as in reactive gases. |  | http://en.wikipedia.org/wiki/Detonation
Function | Destroy | Divided Solid | Eddy Currents | An electrical phenomenon caused when a conductor is exposed to a changing magnetic field due to relative motion of the field source and conductor; or due to variations of the field with time. This can cause eddys of circulating current within the conductor which create electromagnets with magnetic fields that opposes the change of the magnetic field. | Eddy Currents produce a magnetic field opposite to that inducing the eddy current. | http://en.wikipedia.org/wiki/Eddy_current
Function | Destroy | Divided Solid | Electric Arc | An electrical breakdown of a gas which produces an ongoing plasma discharge, resulting from a current flowing through normally nonconductive media such as air | If the divided solid carries an electric charge. | http://en.wikipedia.org/wiki/Electric_arc
Function | Destroy | Divided Solid | Electrohydrogenesis | Electrohydrogenesis or biocatalyzed electrolysis is the name given to a process for generating hydrogen gas from organic matter being decomposed by bacteria. |  | http://en.wikipedia.org/wiki/Electrohydrogenesis
Function | Destroy | Divided Solid | Electromagnetic Induction | The generation of electromotive force (EMF) in a current-carrying conductor exposed to a changing magnetic field | Eddy Currents produce a magnetic field opposite to that inducing the eddy current. | https://en.wikipedia.org/wiki/Electromagnetic_induction
Function | Destroy | Divided Solid | Electron Beam | (also called Cathode Rays or e-beam) are streams of electrons observed in vacuum tubes, i.e. evacuated glass tubes that are equipped with at least two metal electrodes to which a voltage is applied, a cathode or negative electrode and an anode or positive electrode. |  | http://en.wikipedia.org/wiki/Electron_beam
Function | Destroy | Divided Solid | Electron Impact Desorption | Desorption arising from electron-impact induced adsorbate surface bond breaking. Molecules on surfaces may also be chemically converted to other species by electron impact
Function | Destroy | Divided Solid | Electrostatic Discharge | The sudden and momentary electric current that flows between two objects at different electrical potentials |  | http://en.wikipedia.org/wiki/Electric_discharge
Function | Destroy | Divided Solid | Enzyme | Proteins that catalyze (i.e., increase the rates of) chemical reactions. Almost all chemical reactions in a biological cell need enzymes in order to occur at rates sufficient for life. Enzymes differ from most other catalysts in that they are highly specific for their substrates |  | http://en.wikipedia.org/wiki/Enzyme
Function | Destroy | Divided Solid | Erosion | The process of weathering and transport of solids (sediment, soil, rock and other particles) in the natural environment or their source and deposits them elsewhere. It usually occurs due to transport by wind, water, or ice; by down-slope creep of soil and other material under the force of gravity; or by living organisms, such as burrowing animals, in the case of bioerosion. |  | http://en.wikipedia.org/wiki/Erosion
Function | Destroy | Divided Solid | Exothermic Reaction | An exothermic reaction is a chemical reaction accompanied by the release of heat. In other words, the energy needed for the reaction to occur is less than the total energy released. As a result of this, the extra energy is released, usually in the form of heat. |  | http://en.wikipedia.org/wiki/Exothermic_reaction
Function | Destroy | Divided Solid | Explosion | A sudden increase in volume and release of energy in an extreme manner, usually with the generation of high temperatures and the release of gases. |  | http://en.wikipedia.org/wiki/Explosion
Function | Destroy | Divided Solid | Explosive Lens | A device composed of several explosive charges that are shaped in such a way as to change the shape of the detonation wave passing through it; conceptually similar to the effect of an optical lens on light |  | http://en.wikipedia.org/wiki/Explosive_lens
Function | Destroy | Divided Solid | Fatigue | The progressive and localised structural damage that occurs when a material is subjected to cyclic loading. The maximum stress values are less than the ultimate tensile stress limit, and may be below the yield stress limit of the material. |  | http://en.wikipedia.org/wiki/Fatigue_(material)
Function | Destroy | Divided Solid | Fermentation | In an industrial context, fermentation refers to the breakdown of organic substances and re-assembly into other substances. Somewhat paradoxically, fermenter culture in industrial capacity often refers to highly oxygenated and aerobic growth conditions, whereas fermentation in the biochemical context is a strictly anaerobic process. |  | http://en.wikipedia.org/wiki/Industrial_fermentation
Function | Destroy | Divided Solid | Force | That which can cause an object with mass to accelerate. Force has both magnitude & direction, i.e. it's a vector quantity. An object with constant mass will accelerate in proportion to the net force acting upon it and in inverse proportion to its mass (or the net force on an object is equal to the rate of change of momentum it experiences). Forces acting on objects may cause them to rotate or deform, or result in a change in pressure. |  | http://en.wikipedia.org/wiki/Force
Function | Destroy | Divided Solid | Freezing | A phase change in which a liquid turns into a solid when its temperature is lowered below its freezing point. Colloquially it is applied to water, but technically it applies to any liquid. All known liquids, except liquid helium, freeze when the temperature is lowered enough. |  | http://en.wikipedia.org/wiki/Freezing
Function | Destroy | Divided Solid | Friction | The force resisting the relative motion of two surfaces in contact or a surface in contact with a fluid (e.g. air on an aircraft or water in a pipe). |  | http://en.wikipedia.org/wiki/Friction
Function | Destroy | Divided Solid | Gear | A gear (or more correctly a gear wheel) is a rotating machine part having cut teeth, or cogs, which mesh with another toothed part in order to transmit torque. Two or more gears working in tandem are called a transmission and can produce a mechanical advantage through a gear ratio and thus may be considered a simple machine. Geared devices can change the speed, magnitude, and direction of a power source. | For example, absorbing a mechanical field. | http://en.wikipedia.org/wiki/Gear
Function | Destroy | Divided Solid | Heating | The act of increasing temperature.
Function | Destroy | Divided Solid | Hydrogen Peroxide | (H2O2) A very pale blue liquid which appears colorless in a dilute solution, slightly more viscous than water. It is a weak acid. It has strong oxidizing properties and is therefore a powerful bleaching agent that has also found use as a disinfectant, as an oxidizer, as an antiseptic, and in rocketry. The oxidizing capacity of hydrogen peroxide is so strong that the chemical is considered a highly reactive oxygen species. |  | http://en.wikipedia.org/wiki/Hydrogen_Peroxide
Function | Destroy | Divided Solid | Hydrogenation | Hydrogenation is the chemical reaction that results from the addition of hydrogen. The process is usually employed to a reduce or saturate organic compounds. The process typically constitutes the addition of pairs of hydrogen atoms to a molecule. |  | http://en.wikipedia.org/wiki/Hydrogenation
Function | Destroy | Divided Solid | Impact Force | A high force or shock applied over a short time period. Such a force or acceleration can sometimes have a greater effect than a lower force applied over a proportionally longer time period. |  | http://en.wikipedia.org/wiki/Impact_force
Function | Destroy | Divided Solid | Infrared Radiation | Infrared (IR) radiation is electromagnetic radiation whose wavelength is longer than that of visible light (400-700 nm), but shorter than that of terahertz radiation (3-300 µm) and microwaves (~30,000 µm). Infrared radiation spans roughly three orders of magnitude (750 nm and 1000 µm). |  | http://en.wikipedia.org/wiki/Infra_Red
Function | Destroy | Divided Solid | Ionisation | The physical process of converting an atom or molecule into an ion by adding or removing charged particles such as electrons or other ions. |  | http://en.wikipedia.org/wiki/Ionisation
Function | Destroy | Divided Solid | Jet Erosion | A method of cutting or slicing a material using a jet of liquid or gas at high velocity and pressure, or a mixture of liquid/gas and an abrasive substance.
Function | Destroy | Divided Solid | Laser | A device that emits light (electromagnetic radiation) through a process called stimulated emission. |  | http://en.wikipedia.org/wiki/Laser
Function | Destroy | Divided Solid | Laser Ablation | The process of removing material from a solid (or occasionally liquid) surface by irradiating it with a laser beam. At low laser flux, the material is heated by the absorbed laser energy and evaporates or sublimates. At high laser flux, the material is typically converted to a plasma. Usually, laser ablation refers to removing material with a pulsed laser, but it is possible to ablate material with a continuous wave laser beam if the laser intensity is high enough. |  | http://en.wikipedia.org/wiki/Laser_ablation
Function | Destroy | Divided Solid | Light | Light is electromagnetic radiation of a wavelength that is visible to the human eye (in a range from about 380 or 400 nanometres to about 760 or 780 nm) | Using a high-power light source or a target susceptible to light. | http://en.wikipedia.org/wiki/Light
Function | Destroy | Divided Solid | Nuclear Fission | The splitting of the nucleus of an atom into parts (lighter nuclei) often producing free neutrons and other smaller nuclei, which may eventually produce photons (in the form of gamma rays). Fission of heavy elements is an exothermic reaction which can release large amounts of energy both as electromagnetic radiation and as kinetic energy of the fragments (heating the bulk material where fission takes place). |  | http://en.wikipedia.org/wiki/Nuclear_fission
Function | Destroy | Divided Solid | Nuclear Fusion | The generation of power by the fusing together of atomic nuclei to form a heavier nucleus. |  | http://en.wikipedia.org/wiki/Fusion_power
Function | Destroy | Divided Solid | Oxidation | A chemical reaction that involves the loss of electrons or an increase in the oxidation state by a molecule, atom or ion. |  | http://en.wikipedia.org/wiki/Redox
Function | Destroy | Divided Solid | Ozone | Ozone (O3), or trioxygen, is a triatomic molecule, consisting of three oxygen atoms. It is an allotrope of oxygen that is much less stable than the diatomic allotrope (O2). |  | http://en.wikipedia.org/wiki/Ozone
Function | Destroy | Divided Solid | Photo-oxidation | Oxidation facilitated radiant energy such as UV or artificial light. This process is often the most significant component of weather degradation of polymers. |  | http://en.wikipedia.org/wiki/Photooxidation
Function | Destroy | Divided Solid | Photodissociation | A chemical reaction in which a chemical compound is broken down by photons. Any photon with sufficient energy can affect the chemical bonds of a chemical compound. Since a photon's energy is inversely proportional to its wavelength, electromagnetic waves with the energy of visible light or higher, such as ultraviolet light, x-rays and gamma rays are usually involved in such reactions. |  | https://en.wikipedia.org/wiki/Photodissociation
Function | Destroy | Divided Solid | Plasma | A partially ionized gas, in which a certain proportion of electrons are free rather than being bound to an atom or molecule. The ability of the positive and negative charges to move somewhat independently makes the plasma electrically conductive so that it responds strongly to electromagnetic fields. Plasma therefore has properties quite unlike those of solids, liquids or gases and is considered to be a distinct state of matter. |  | http://en.wikipedia.org/wiki/Plasma_(physics)
Function | Destroy | Divided Solid | Pressure Drop | Pressure is an effect which occurs when a force is applied on a surface. Pressure is transmitted to solid boundaries or across arbitrary sections of fluid normal to these boundaries or sections at every point. Rapid pressure drop is a useful technique for applying force or breaking objects apart. |  | http://en.wikipedia.org/wiki/Pressure
Function | Destroy | Divided Solid | Pressure Increase | Pressure is an effect which occurs when a force is applied on a surface. Pressure is transmitted to solid boundaries or across arbitrary sections of fluid normal to these boundaries or sections at every point. |  | http://en.wikipedia.org/wiki/Pressure
Function | Destroy | Divided Solid | Pulsed Magnet | Pulsed magnets can generate field strengths far in excess of conventional magnets. They come in two types: destructive and non-destructive. |  | https://en.wikipedia.org/wiki/Pulsed_field_magnet
Function | Destroy | Divided Solid | Pyrolysis | A thermochemical decomposition of organic material at elevated temperatures in the absence of oxygen. Pyrolysis typically occurs under pressure and at operating temperatures above 430 °C (800 °F). Pyrolysis is a special case of thermolysis. |  | http://en.wikipedia.org/wiki/Pyrolysis
Function | Destroy | Divided Solid | Pyrophoricity | A pyrophoric substance ignites spontaneously in air at or below 55 degrees centigrade. The creation of sparks from metals is based on the pyrophoricity of small metal particles. The sparking mechanism in cigarette lighters is an example. Some liquids and gases are phyrophoric. |  | https://en.wikipedia.org/wiki/Pyrophoricity
Function | Destroy | Divided Solid | Radiation | A process in which energetic particles or waves travel through a medium or space. There are two distinct types of radiation; ionizing and non-ionizing. |  | http://en.wikipedia.org/wiki/Radiation
Function | Destroy | Divided Solid | Radioactive Decay | The process in which an unstable atomic nucleus spontaneously loses energy by emitting ionizing particles and radiation. |  | http://en.wikipedia.org/wiki/Radioactive_decay
Function | Destroy | Divided Solid | Redox Reactions | Redox (shorthand for oxidation-reduction) reactions describe all chemical reactions in which atoms have their oxidation number (oxidation state) changed. This can be either a simple redox process, such as the oxidation of carbon to yield carbon dioxide (CO2) or the reduction of carbon by hydrogen to yield methane (CH4), or a complex process such as the oxidation of sugar(C6H12O6) in the human body through a series of complex electron transfer processes. |  | http://en.wikipedia.org/wiki/Redox
Function | Destroy | Divided Solid | Reduction | A chemical reaction that involves the gain of electrons or a decrease in the oxidation state by a molecule, atom or ion. |  | http://en.wikipedia.org/wiki/Redox
Function | Destroy | Divided Solid | Resonance | The tendency of a system to oscillate with larger amplitude at some frequencies than at others. These are known as the system's resonant frequencies. At these frequencies, even small periodic driving forces can produce large amplitude oscillations, because the system stores vibrational energy. |  | http://en.wikipedia.org/wiki/Resonance
Function | Destroy | Divided Solid | Roller | A cylindrical device that rotates around its principle axis, typically to perform useful work, such as the compression of sheet metal between a pair of rollers.
Function | Destroy | Divided Solid | Shaking | Moving something rapidly from side to side.
Function | Destroy | Divided Solid | Shock Wave | A type of propagating disturbance. Like an ordinary wave, it carries energy and can propagate through a medium (solid, liquid, gas or plasma) or through a field such as the electromagnetic field. Characterized by an abrupt, nearly discontinuous change in the characteristics of the medium. Associated with rapid rise in pressure, temperature and density of the flow. A shock wave travels through most media at a higher speed than an ordinary wave. |  | http://en.wikipedia.org/wiki/Shock_wave
Function | Destroy | Divided Solid | Sol | A colloidal suspension of solid particles (1-500 nanometres in size) in a liquid. Examples include blood, pigmented ink, and paint. |  | http://en.wikipedia.org/wiki/Sol_(colloid)
Function | Destroy | Divided Solid | Solar Energy | Collection or use of energy from the Sun. |  | http://en.wikipedia.org/wiki/Solar_energy
Function | Destroy | Divided Solid | Sonochemistry | The effect of sonic waves and wave properties on chemical systems. Sonochemistry arises from acoustic cavitation: the formation, growth, and implosive collapse of bubbles in a liquid. This is demonstrated in phenomena such as ultrasound, sonication, sonoluminescence, and sonic cavitation. |  | http://en.wikipedia.org/wiki/Sonochemistry
Function | Destroy | Divided Solid | Sputtering | A process whereby atoms are ejected from a solid target material due to bombardment of the target by energetic ions. It is commonly used for thin-film deposition, etching and analytical techniques |  | http://en.wikipedia.org/wiki/Sputtering
Function | Destroy | Divided Solid | Thermal Radiation | Electromagnetic radiation emitted from the surface of an object due to the object's temperature. |  | http://en.wikipedia.org/wiki/Thermal_radiation
Function | Destroy | Divided Solid | Thermal Shock | Cracking as a result of rapid temperature change. Thermal shock occurs when a thermal gradient causes different parts of an object to expand by different amounts. This differential expansion can be understood in terms of stress or of strain, equivalently. At some point, this stress overcomes the strength of the material, causing a crack to form. If nothing stops this crack from propagating through the material, it will cause the object's structure to fail. |  | http://en.wikipedia.org/wiki/Thermal_shock
Function | Destroy | Divided Solid | Thermolysis | (or Thermal decomposition) A chemical decomposition caused by heat. The reaction is usually endothermic as heat is required to break chemical bonds in the compound undergoing decomposition. If decomposition is sufficiently exothermic, a positive feedback loop is created producing thermal runaway and possibly an explosion. |  | http://en.wikipedia.org/wiki/Thermal_decomposition
Function | Destroy | Divided Solid | Wear | The erosion of material from a solid surface by the action of another surface. |  | http://en.wikipedia.org/wiki/Wear
Function | Destroy | Divided Solid | Weathering | The breaking down of Earth's rocks, soils and minerals through direct contact with the planet's atmosphere. Weathering occurs in situ, or 'with no movement', and thus should not be confused with erosion, which involves the movement of rocks and minerals by agents such as water, ice, wind, and gravity. |  | http://en.wikipedia.org/wiki/Weathering
Function | Destroy | Divided Solid | Wind Power | The conversion of wind energy into a useful form of energy, such as using wind turbines to make electricity, wind mills for mechanical power, wind pumps for pumping water or drainage, or sails to propel ships. |  | http://en.wikipedia.org/wiki/Wind_power
Function | Destroy | Field | Absorptive Filter | A filter that absorbes some wavelengths of incident radiation whilst transmitting others. |  | http://en.wikipedia.org/wiki/Optical_filter#Absorptive
Function | Destroy | Field | Acoustic Absorption | The process by which a material, structure, or object takes in sound energy when sound waves are encountered, as opposed to reflecting the energy. Part of the absorbed energy is transformed into heat and part is transmitted through the absorbing body. |  | https://en.wikipedia.org/wiki/Absorption_(acoustics)
Function | Destroy | Field | Acoustics | The the use of structures or other systems to affect the generation, propagation and reception of mechanical waves and vibrations. | For example, the use of sound-absorbing materials. | http://en.wikipedia.org/wiki/Acoustics
Function | Destroy | Field | Anechoic Chamber | A room designed to stop reflections of either sound or electromagnetic waves. They are also insulated from exterior sources of noise. Used to simulate a quiet open-space of infinite dimension. Originally used in the context of acoustics (sound waves), their radiofrequency counterpart is also used, for example to test antennas, radars, or electromagnetic interference. |  | http://en.wikipedia.org/wiki/Anechoic_chamber
Function | Destroy | Field | Bragg Diffraction | Diffraction from a three dimensional periodic structure such as atoms in a crystal. It is similar to what occurs when waves are scattered from a diffraction grating. Bragg diffraction is a consequence of interference between waves reflecting from different crystal planes. |  | http://en.wikipedia.org/wiki/Diffraction#Bragg_diffraction
Function | Destroy | Field | Dichroic Filter | A colour filter based on the use of the principle of interference, typically used to selectively pass light of a small range of colours while reflecting other colours |  | http://en.wikipedia.org/wiki/Dichroic_filters
Function | Destroy | Field | Dielectric Permittivity | The measure of how much resistance is encountered when forming an electric field in a medium. In other words, permittivity is a measure of how an electric field affects, and is affected by, a dielectric medium. Permittivity is determined by the ability of a material to polarize in response to the field, and thereby reduce the total electric field inside the material. Thus, permittivity relates to a material's ability to transmit (or 'permit') an electric field. | In the case of an electric field. | http://en.wikipedia.org/wiki/Permittivity
Function | Destroy | Field | Diffraction | Various phenomena which occur when a wave encounters an obstacle. It is described as the apparent bending of waves around small obstacles and the spreading out of waves past small openings. Very similar effects are observed when there is an alteration in the properties of the medium in which the wave is travelling, for example a variation in refractive index for light waves or in acoustic impedance for sound waves and these can also be referred to as diffraction effects. |  | http://en.wikipedia.org/wiki/Diffraction
Function | Destroy | Field | Diffraction Grating | An optical component with a regular pattern, which splits (diffracts) light into several beams travelling in different directions. The directions of these beams depend on the spacing of the grating and the wavelength of the light so that the grating acts as a dispersive element. Because of this, gratings are commonly used in monochromators and spectrometers. |  | http://en.wikipedia.org/wiki/Diffraction_grating
Function | Destroy | Field | Diode | A device that allows an electric current to pass in one direction (called the forward biased condition) and blocks the current in the opposite direction (the reverse biased condition). Real diodes do not display such a perfect on-off directionality but have a more complex non-linear electrical characteristic, which depends on the particular type of diode technology. Diodes also have many other functions in which they are not designed to operate in this on-off manner. |  | http://en.wikipedia.org/wiki/Diode
Function | Destroy | Field | Earthing | The connection of an electrical conductor to ground or earth. Used to provide a reference point in an electrical circuit from which other voltages are measured, or a common return path for electric current, or a direct physical connection to the Earth. |  | http://en.wikipedia.org/wiki/Ground_(electricity)
Function | Destroy | Field | Electro-Optic Effects | A change in the optical properties of a material in response to an electric field that varies slowly compared with the frequency of light. The term encompasses a number of distinct phenomena, which can be subdivided into a) change of the absorption (electroabsorption, Franz-Keldysh effect, Quantum-confined Stark effect, electro-chromatic effect) and b) change of the refractive index(Pockels effect, Kerr Effect, electro-gyration) |  | http://en.wikipedia.org/wiki/Electro-optic_effect
Function | Destroy | Field | Filter (electronic) | Electronic circuits which perform signal processing functions, specifically intended to remove unwanted signal components and/or enhance wanted ones. |  | http://en.wikipedia.org/wiki/Electronic_filter
Function | Destroy | Field | Filter (optical) | Optical filters selectively transmits light having certain properties (often, a particular range of wavelengths, that is, range of colours of light), while blocking the remainder. Optical filters, generally, belong to one of two categories. The simplest, physically, is the absorptive filter, while the latter category, that of interference or dichroic filters, can be quite complex. |  | http://en.wikipedia.org/wiki/Filter_(optics)
Function | Destroy | Field | Interference | The addition (superposition) of two or more waves that result in a new wave pattern. As most commonly used, the term interference usually refers to the interaction of waves which are correlated or coherent with each other, either because they come from the same source or because they have the same or nearly the same frequency. | By constructive interference. | http://en.wikipedia.org/wiki/Interference#Constructive_and_destructive_interference
Function | Destroy | Field | Photonic Crystal | Periodic optical (nano)structures that affect the propagation of electromagnetic waves, useful for controlling and manipulating the flow of light. |  | http://en.wikipedia.org/wiki/Photonic_Crystal
Function | Destroy | Field | Plenoptic Camera | (also called a light-field camera) A camera that uses a microlens array to capture 4D light field information about a scene. Such light field information can be used to improve the solution of computer graphics and vision-related problems. |  | http://en.wikipedia.org/wiki/Plenoptic_camera
Function | Destroy | Field | Polarisation | A property of waves that describes the orientation of their oscillations. For transverse waves such as many electromagnetic waves, it describes the orientation of the oscillations in the plane perpendicular to the wave's direction of travel. The oscillations may be oriented in a single direction (linear polarisation), or the oscillation direction may rotate as the wave travels (circular or elliptical polarisation). |  | http://en.wikipedia.org/wiki/Polarisation
Function | Destroy | Field | Shadow | An area where direct light (or other radiation) from a source cannot reach due to obstruction by an object. The cross section of a shadow is a two-dimensional silhouette, or reverse projection of the object blocking the light (or radiation). |  | http://en.wikipedia.org/wiki/Shadow
Function | Destroy | Field | Super Black | A surface treatment (based upon chemically etching a nickel-phosphorus alloy) that reflects much less light than the darkest conventional matte black paints.Conventional black paint reflects about 2.5% of the incident light. Super black absorbs approximately 99.6% of light at normal incidence. At other angles of incidence, super black is even more effective. |  | http://en.wikipedia.org/wiki/Super_black
Function | Destroy | Gas | Argon Flash | A method for generating very short and extremely bright flashes of light using a shock wave in argon or other suitable noble gas. The device consists of a vessel filled with argon and a solid explosive charge. The explosion generates a shock wave, which heats the gas to very high temperature (over 104 K). The gas then emits a flash of intense visible and ultraviolet radiation. The amount of explosive can control the intensity of the flash. |  | http://en.wikipedia.org/wiki/Argon_flash
Function | Destroy | Gas | Artificial Photosynthesis | A chemical process that replicates the natural process of photosynthesis, a process that converts sunlight, water, and carbon dioxide into carbohydrates and oxygen. The term is commonly used to refer to any scheme for capturing and storing the energy from sunlight in the chemical bonds of a fuel |  | https://en.wikipedia.org/wiki/Artificial_photosynthesis
Function | Destroy | Gas | Avalanche Breakdown | A phenomenon that can occur in both insulating and semiconducting materials (solids, liquids, or gases), allowing very large currents to flow within materials which are otherwise good insulators. Occurs when the electric field in the material is great enough to accelerate free electrons to the point that, when they strike atoms in the material, they can knock other electrons free: the number of free electrons is thus increased rapidly as newly generated particles become part of the process. |  | http://en.wikipedia.org/wiki/Avalanche_breakdown
Function | Destroy | Gas | Catalysis | The process in which the rate of a chemical reaction is increased by means of a chemical substance known as a catalyst. Unlike other reagents that participate in the chemical reaction, a catalyst is not consumed. Catalysts work by lowering the activation energy for a reaction, thus dramatically increasing the rate of the reaction. As a result, products are formed faster and reactions reach their equilibrium state more rapidly. |  | http://en.wikipedia.org/wiki/Catalysis
Function | Destroy | Gas | Coherent Light | Two light waves are said to be coherent if they have a constant relative phase, which also implies that they have the same frequency. |  | http://en.wikipedia.org/wiki/Coherent_light
Function | Destroy | Gas | Combustion | (or burning) A complex sequence of exothermic chemical reactions between a fuel and an oxidant accompanied by the production of heat or both heat and light in the form of either a glow or flames. Direct combustion by atmospheric oxygen is a reaction mediated by radical intermediates typically produced as a result of thermal runaway, where the heat generated by combustion is necessary to maintain the high temperature necessary for radical production. |  | http://en.wikipedia.org/wiki/Combustion
Function | Destroy | Gas | Conduction (electrical) | The movement of electrically charged particles through a transmission medium (electrical conductor). The movement of charge constitutes an electric current. The charge transport may result as a response to an electric field, or as a result of a concentration gradient in carrier density, that is, by diffusion . | Electric current can be directed through conductors of any shape. | http://en.wikipedia.org/wiki/Electrical_conduction
Function | Destroy | Gas | Deflagration | A technical term describing subsonic combustion that usually propagates through thermal conductivity (hot burning material heats the next layer of cold material and ignites it). Most 'fire' found in daily life, from flames to explosions, is technically deflagration. Deflagration is different from detonation (which is supersonic and propagates through shock compression). |  | http://en.wikipedia.org/wiki/Deflagration
Function | Destroy | Gas | Detonation | Detonation involves a supersonic exothermic front accelerating through a medium that eventually drives a shock front propagating directly in front of it. Detonations are observed in both conventional solid and liquid explosives, as well as in reactive gases. |  | http://en.wikipedia.org/wiki/Detonation
Function | Destroy | Gas | Electric Arc | An electrical breakdown of a gas which produces an ongoing plasma discharge, resulting from a current flowing through normally nonconductive media such as air | If the divided solid carries an electric charge. | http://en.wikipedia.org/wiki/Electric_arc
Function | Destroy | Gas | Electrolysis | A method of separating chemically bonded elements and compounds by passing an electric current through them. Electrolysis involves the passage of an electric current through an ionic substance that is either molten or dissolved in a suitable solvent, resulting in chemical reactions at the electrodes. |  | http://en.wikipedia.org/wiki/Electrolysis
Function | Destroy | Gas | Electron Beam | (also called Cathode Rays or e-beam) are streams of electrons observed in vacuum tubes, i.e. evacuated glass tubes that are equipped with at least two metal electrodes to which a voltage is applied, a cathode or negative electrode and an anode or positive electrode. |  | http://en.wikipedia.org/wiki/Electron_beam
Function | Destroy | Gas | Electrostatic Discharge | The sudden and momentary electric current that flows between two objects at different electrical potentials |  | http://en.wikipedia.org/wiki/Electric_discharge
Function | Destroy | Gas | Enzyme | Proteins that catalyze (i.e., increase the rates of) chemical reactions. Almost all chemical reactions in a biological cell need enzymes in order to occur at rates sufficient for life. Enzymes differ from most other catalysts in that they are highly specific for their substrates |  | http://en.wikipedia.org/wiki/Enzyme
Function | Destroy | Gas | Exothermic Reaction | An exothermic reaction is a chemical reaction accompanied by the release of heat. In other words, the energy needed for the reaction to occur is less than the total energy released. As a result of this, the extra energy is released, usually in the form of heat. |  | http://en.wikipedia.org/wiki/Exothermic_reaction
Function | Destroy | Gas | Explosion | A sudden increase in volume and release of energy in an extreme manner, usually with the generation of high temperatures and the release of gases. |  | http://en.wikipedia.org/wiki/Explosion
Function | Destroy | Gas | Fuel Cell | An electrochemical conversion device. It produces electricity from fuel (on the anode side) and an oxidant (on the cathode side), which react in the presence of an electrolyte. The reactants flow into the cell, and the reaction products flow out of it, while the electrolyte remains within it. Fuel cells can operate virtually continuously as long as the necessary flows are maintained. | In the sense that the fuel and oxidant are consumed by the cell. | http://en.wikipedia.org/wiki/Fuel_cell
Function | Destroy | Gas | Heating | The act of increasing temperature.
Function | Destroy | Gas | Hydrates | In organic chemistry, a hydrate is a compound formed by the addition of water or its elements to a host molecule. In inorganic chemistry, hydrates contain water molecules that are either bound to a metal center or crystallized with the metal complex. Such hydrates are also said to contain 'water of crystallisation' or 'water of hydration'. | If the gas is water vapour. | http://en.wikipedia.org/wiki/Hydrates
Function | Destroy | Gas | Hydrogenation | Hydrogenation is the chemical reaction that results from the addition of hydrogen. The process is usually employed to a reduce or saturate organic compounds. The process typically constitutes the addition of pairs of hydrogen atoms to a molecule. |  | http://en.wikipedia.org/wiki/Hydrogenation
Function | Destroy | Gas | Infrared Radiation | Infrared (IR) radiation is electromagnetic radiation whose wavelength is longer than that of visible light (400-700 nm), but shorter than that of terahertz radiation (3-300 µm) and microwaves (~30,000 µm). Infrared radiation spans roughly three orders of magnitude (750 nm and 1000 µm). |  | http://en.wikipedia.org/wiki/Infra_Red
Function | Destroy | Gas | Laser | A device that emits light (electromagnetic radiation) through a process called stimulated emission. |  | http://en.wikipedia.org/wiki/Laser
Function | Destroy | Gas | Light | Light is electromagnetic radiation of a wavelength that is visible to the human eye (in a range from about 380 or 400 nanometres to about 760 or 780 nm) | Using a high-power light source or a target susceptible to light. | http://en.wikipedia.org/wiki/Light
Function | Destroy | Gas | Nuclear Fission | The splitting of the nucleus of an atom into parts (lighter nuclei) often producing free neutrons and other smaller nuclei, which may eventually produce photons (in the form of gamma rays). Fission of heavy elements is an exothermic reaction which can release large amounts of energy both as electromagnetic radiation and as kinetic energy of the fragments (heating the bulk material where fission takes place). |  | http://en.wikipedia.org/wiki/Nuclear_fission
Function | Destroy | Gas | Oxidation | A chemical reaction that involves the loss of electrons or an increase in the oxidation state by a molecule, atom or ion. |  | http://en.wikipedia.org/wiki/Redox
Function | Destroy | Gas | Ozone | Ozone (O3), or trioxygen, is a triatomic molecule, consisting of three oxygen atoms. It is an allotrope of oxygen that is much less stable than the diatomic allotrope (O2). |  | http://en.wikipedia.org/wiki/Ozone
Function | Destroy | Gas | Photo-oxidation | Oxidation facilitated radiant energy such as UV or artificial light. This process is often the most significant component of weather degradation of polymers. |  | http://en.wikipedia.org/wiki/Photooxidation
Function | Destroy | Gas | Photodissociation | A chemical reaction in which a chemical compound is broken down by photons. Any photon with sufficient energy can affect the chemical bonds of a chemical compound. Since a photon's energy is inversely proportional to its wavelength, electromagnetic waves with the energy of visible light or higher, such as ultraviolet light, x-rays and gamma rays are usually involved in such reactions. |  | https://en.wikipedia.org/wiki/Photodissociation
Function | Destroy | Gas | Plasma | A partially ionized gas, in which a certain proportion of electrons are free rather than being bound to an atom or molecule. The ability of the positive and negative charges to move somewhat independently makes the plasma electrically conductive so that it responds strongly to electromagnetic fields. Plasma therefore has properties quite unlike those of solids, liquids or gases and is considered to be a distinct state of matter. |  | http://en.wikipedia.org/wiki/Plasma_(physics)
Function | Destroy | Gas | Pyrolysis | A thermochemical decomposition of organic material at elevated temperatures in the absence of oxygen. Pyrolysis typically occurs under pressure and at operating temperatures above 430 °C (800 °F). Pyrolysis is a special case of thermolysis. |  | http://en.wikipedia.org/wiki/Pyrolysis
Function | Destroy | Gas | Pyrophoricity | A pyrophoric substance ignites spontaneously in air at or below 55 degrees centigrade. The creation of sparks from metals is based on the pyrophoricity of small metal particles. The sparking mechanism in cigarette lighters is an example. Some liquids and gases are phyrophoric. |  | https://en.wikipedia.org/wiki/Pyrophoricity
Function | Destroy | Gas | Radiation | A process in which energetic particles or waves travel through a medium or space. There are two distinct types of radiation; ionizing and non-ionizing. |  | http://en.wikipedia.org/wiki/Radiation
Function | Destroy | Gas | Radioactive Decay | The process in which an unstable atomic nucleus spontaneously loses energy by emitting ionizing particles and radiation. |  | http://en.wikipedia.org/wiki/Radioactive_decay
Function | Destroy | Gas | Redox Reactions | Redox (shorthand for oxidation-reduction) reactions describe all chemical reactions in which atoms have their oxidation number (oxidation state) changed. This can be either a simple redox process, such as the oxidation of carbon to yield carbon dioxide (CO2) or the reduction of carbon by hydrogen to yield methane (CH4), or a complex process such as the oxidation of sugar(C6H12O6) in the human body through a series of complex electron transfer processes. |  | http://en.wikipedia.org/wiki/Redox
Function | Destroy | Gas | Reduction | A chemical reaction that involves the gain of electrons or a decrease in the oxidation state by a molecule, atom or ion. |  | http://en.wikipedia.org/wiki/Redox
Function | Destroy | Gas | Thermal Radiation | Electromagnetic radiation emitted from the surface of an object due to the object's temperature. |  | http://en.wikipedia.org/wiki/Thermal_radiation
Function | Destroy | Gas | Thermolysis | (or Thermal decomposition) A chemical decomposition caused by heat. The reaction is usually endothermic as heat is required to break chemical bonds in the compound undergoing decomposition. If decomposition is sufficiently exothermic, a positive feedback loop is created producing thermal runaway and possibly an explosion. |  | http://en.wikipedia.org/wiki/Thermal_decomposition
Function | Destroy | Gas | Ultrasound | Cyclic sound pressure with a frequency greater than the upper limit of human hearing. Although this limit varies from person to person, 20 kHz serves as a useful lower limit in describing ultrasound. |  | http://en.wikipedia.org/wiki/Ultrasound
Function | Destroy | Liquid | Acoustic Cavitation | Cavitation induced by an acoustic field. Microscopic gas bubbles which are generally present in a liquid will be forced to oscillate due to an applied acoustic field. If the acoustic intensity is sufficiently high, the bubbles will first grow in size, and then rapidly collapse. High power ultrasonics usually use the inertial cavitation of microscopic vacuum bubbles for treatment of surfaces, liquids and slurries. |  | http://en.wikipedia.org/wiki/Sonic_cavitation
Function | Destroy | Liquid | Aerobic Digestion | A series of processes in which microorganisms break down biodegradable material in the presence of oxygen
Function | Destroy | Liquid | Anaerobic Digestion | A series of processes in which microorganisms break down biodegradable material in the absence of oxygen. It is widely used to treat wastewater sludges and organic wastes because it provides volume and mass reduction of the input material. |  | http://en.wikipedia.org/wiki/Anaerobic_digestion
Function | Destroy | Liquid | Argon Flash | A method for generating very short and extremely bright flashes of light using a shock wave in argon or other suitable noble gas. The device consists of a vessel filled with argon and a solid explosive charge. The explosion generates a shock wave, which heats the gas to very high temperature (over 104 K). The gas then emits a flash of intense visible and ultraviolet radiation. The amount of explosive can control the intensity of the flash. |  | http://en.wikipedia.org/wiki/Argon_flash
Function | Destroy | Liquid | Artificial Photosynthesis | A chemical process that replicates the natural process of photosynthesis, a process that converts sunlight, water, and carbon dioxide into carbohydrates and oxygen. The term is commonly used to refer to any scheme for capturing and storing the energy from sunlight in the chemical bonds of a fuel |  | https://en.wikipedia.org/wiki/Artificial_photosynthesis
Function | Destroy | Liquid | Avalanche Breakdown | A phenomenon that can occur in both insulating and semiconducting materials (solids, liquids, or gases), allowing very large currents to flow within materials which are otherwise good insulators. Occurs when the electric field in the material is great enough to accelerate free electrons to the point that, when they strike atoms in the material, they can knock other electrons free: the number of free electrons is thus increased rapidly as newly generated particles become part of the process. |  | http://en.wikipedia.org/wiki/Avalanche_breakdown
Function | Destroy | Liquid | Capillary Evaporation | The transport of a liquid from within a capillary system (e.g. a block of porous material) and the subsequent evaporation from its surface. | By lowering temperature through latent heat of evaporation
Function | Destroy | Liquid | Catalysis | The process in which the rate of a chemical reaction is increased by means of a chemical substance known as a catalyst. Unlike other reagents that participate in the chemical reaction, a catalyst is not consumed. Catalysts work by lowering the activation energy for a reaction, thus dramatically increasing the rate of the reaction. As a result, products are formed faster and reactions reach their equilibrium state more rapidly. |  | http://en.wikipedia.org/wiki/Catalysis
Function | Destroy | Liquid | Coherent Light | Two light waves are said to be coherent if they have a constant relative phase, which also implies that they have the same frequency. |  | http://en.wikipedia.org/wiki/Coherent_light
Function | Destroy | Liquid | Combustion | (or burning) A complex sequence of exothermic chemical reactions between a fuel and an oxidant accompanied by the production of heat or both heat and light in the form of either a glow or flames. Direct combustion by atmospheric oxygen is a reaction mediated by radical intermediates typically produced as a result of thermal runaway, where the heat generated by combustion is necessary to maintain the high temperature necessary for radical production. |  | http://en.wikipedia.org/wiki/Combustion
Function | Destroy | Liquid | Conduction (electrical) | The movement of electrically charged particles through a transmission medium (electrical conductor). The movement of charge constitutes an electric current. The charge transport may result as a response to an electric field, or as a result of a concentration gradient in carrier density, that is, by diffusion . | Electric current can be directed through conductors of any shape. | http://en.wikipedia.org/wiki/Electrical_conduction
Function | Destroy | Liquid | Cryolysis | Destruction by cold (usually in a medical context)
Function | Destroy | Liquid | Deflagration | A technical term describing subsonic combustion that usually propagates through thermal conductivity (hot burning material heats the next layer of cold material and ignites it). Most 'fire' found in daily life, from flames to explosions, is technically deflagration. Deflagration is different from detonation (which is supersonic and propagates through shock compression). |  | http://en.wikipedia.org/wiki/Deflagration
Function | Destroy | Liquid | Detonation | Detonation involves a supersonic exothermic front accelerating through a medium that eventually drives a shock front propagating directly in front of it. Detonations are observed in both conventional solid and liquid explosives, as well as in reactive gases. |  | http://en.wikipedia.org/wiki/Detonation
Function | Destroy | Liquid | Electric Arc | An electrical breakdown of a gas which produces an ongoing plasma discharge, resulting from a current flowing through normally nonconductive media such as air | If the divided solid carries an electric charge. | http://en.wikipedia.org/wiki/Electric_arc
Function | Destroy | Liquid | Electrohydrogenesis | Electrohydrogenesis or biocatalyzed electrolysis is the name given to a process for generating hydrogen gas from organic matter being decomposed by bacteria. |  | http://en.wikipedia.org/wiki/Electrohydrogenesis
Function | Destroy | Liquid | Electrolysis | A method of separating chemically bonded elements and compounds by passing an electric current through them. Electrolysis involves the passage of an electric current through an ionic substance that is either molten or dissolved in a suitable solvent, resulting in chemical reactions at the electrodes. |  | http://en.wikipedia.org/wiki/Electrolysis
Function | Destroy | Liquid | Electron Beam | (also called Cathode Rays or e-beam) are streams of electrons observed in vacuum tubes, i.e. evacuated glass tubes that are equipped with at least two metal electrodes to which a voltage is applied, a cathode or negative electrode and an anode or positive electrode. |  | http://en.wikipedia.org/wiki/Electron_beam
Function | Destroy | Liquid | Electrostatic Discharge | The sudden and momentary electric current that flows between two objects at different electrical potentials |  | http://en.wikipedia.org/wiki/Electric_discharge
Function | Destroy | Liquid | Entropic Explosion | An explosion in which the reactants undergo a large change in volume without releasing a large amount of heat. |  | http://en.wikipedia.org/wiki/Entropic_explosion
Function | Destroy | Liquid | Enzyme | Proteins that catalyze (i.e., increase the rates of) chemical reactions. Almost all chemical reactions in a biological cell need enzymes in order to occur at rates sufficient for life. Enzymes differ from most other catalysts in that they are highly specific for their substrates |  | http://en.wikipedia.org/wiki/Enzyme
Function | Destroy | Liquid | Evaporation | The change of the physical state of aggregation (or simply state) of matter from liquid phase to gaseous phase. | For example, evaporation is a common method of thin film deposition. The source material is evaporated in a vacuum. The vacuum allows vapour particles to travel directly to the target object (substrate), where they condense back to a solid state. | http://en.wikipedia.org/wiki/Evaporation
Function | Destroy | Liquid | Exothermic Reaction | An exothermic reaction is a chemical reaction accompanied by the release of heat. In other words, the energy needed for the reaction to occur is less than the total energy released. As a result of this, the extra energy is released, usually in the form of heat. |  | http://en.wikipedia.org/wiki/Exothermic_reaction
Function | Destroy | Liquid | Explosion | A sudden increase in volume and release of energy in an extreme manner, usually with the generation of high temperatures and the release of gases. |  | http://en.wikipedia.org/wiki/Explosion
Function | Destroy | Liquid | Flow Battery | A form of rechargeable battery in which electrolyte containing one or more dissolved electroactive species flows through a power cell / reactor that converts chemical energy to electricity. Additional electrolyte is stored externally and typically pumped through the cell(s) of the reactor. Can be rapidly 'recharged' by replacing the electrolyte (analogous to refilling a fuel tank) while recovering the spent material for re-energisation. |  | http://en.wikipedia.org/wiki/Flow_battery
Function | Destroy | Liquid | Fuel Cell | An electrochemical conversion device. It produces electricity from fuel (on the anode side) and an oxidant (on the cathode side), which react in the presence of an electrolyte. The reactants flow into the cell, and the reaction products flow out of it, while the electrolyte remains within it. Fuel cells can operate virtually continuously as long as the necessary flows are maintained. | In the sense that the fuel and oxidant are consumed by the cell. | http://en.wikipedia.org/wiki/Fuel_cell
Function | Destroy | Liquid | Heating | The act of increasing temperature.
Function | Destroy | Liquid | Hydrates | In organic chemistry, a hydrate is a compound formed by the addition of water or its elements to a host molecule. In inorganic chemistry, hydrates contain water molecules that are either bound to a metal center or crystallized with the metal complex. Such hydrates are also said to contain 'water of crystallisation' or 'water of hydration'. | If the gas is water vapour. | http://en.wikipedia.org/wiki/Hydrates
Function | Destroy | Liquid | Hydrogenation | Hydrogenation is the chemical reaction that results from the addition of hydrogen. The process is usually employed to a reduce or saturate organic compounds. The process typically constitutes the addition of pairs of hydrogen atoms to a molecule. |  | http://en.wikipedia.org/wiki/Hydrogenation
Function | Destroy | Liquid | Infrared Radiation | Infrared (IR) radiation is electromagnetic radiation whose wavelength is longer than that of visible light (400-700 nm), but shorter than that of terahertz radiation (3-300 µm) and microwaves (~30,000 µm). Infrared radiation spans roughly three orders of magnitude (750 nm and 1000 µm). |  | http://en.wikipedia.org/wiki/Infra_Red
Function | Destroy | Liquid | Laser | A device that emits light (electromagnetic radiation) through a process called stimulated emission. |  | http://en.wikipedia.org/wiki/Laser
Function | Destroy | Liquid | Laser Ablation | The process of removing material from a solid (or occasionally liquid) surface by irradiating it with a laser beam. At low laser flux, the material is heated by the absorbed laser energy and evaporates or sublimates. At high laser flux, the material is typically converted to a plasma. Usually, laser ablation refers to removing material with a pulsed laser, but it is possible to ablate material with a continuous wave laser beam if the laser intensity is high enough. |  | http://en.wikipedia.org/wiki/Laser_ablation
Function | Destroy | Liquid | Light | Light is electromagnetic radiation of a wavelength that is visible to the human eye (in a range from about 380 or 400 nanometres to about 760 or 780 nm) | Using a high-power light source or a target susceptible to light. | http://en.wikipedia.org/wiki/Light
Function | Destroy | Liquid | Nuclear Fission | The splitting of the nucleus of an atom into parts (lighter nuclei) often producing free neutrons and other smaller nuclei, which may eventually produce photons (in the form of gamma rays). Fission of heavy elements is an exothermic reaction which can release large amounts of energy both as electromagnetic radiation and as kinetic energy of the fragments (heating the bulk material where fission takes place). |  | http://en.wikipedia.org/wiki/Nuclear_fission
Function | Destroy | Liquid | Oxidation | A chemical reaction that involves the loss of electrons or an increase in the oxidation state by a molecule, atom or ion. |  | http://en.wikipedia.org/wiki/Redox
Function | Destroy | Liquid | Ozone | Ozone (O3), or trioxygen, is a triatomic molecule, consisting of three oxygen atoms. It is an allotrope of oxygen that is much less stable than the diatomic allotrope (O2). |  | http://en.wikipedia.org/wiki/Ozone
Function | Destroy | Liquid | Photo-oxidation | Oxidation facilitated radiant energy such as UV or artificial light. This process is often the most significant component of weather degradation of polymers. |  | http://en.wikipedia.org/wiki/Photooxidation
Function | Destroy | Liquid | Photodissociation | A chemical reaction in which a chemical compound is broken down by photons. Any photon with sufficient energy can affect the chemical bonds of a chemical compound. Since a photon's energy is inversely proportional to its wavelength, electromagnetic waves with the energy of visible light or higher, such as ultraviolet light, x-rays and gamma rays are usually involved in such reactions. |  | https://en.wikipedia.org/wiki/Photodissociation
Function | Destroy | Liquid | Plasma | A partially ionized gas, in which a certain proportion of electrons are free rather than being bound to an atom or molecule. The ability of the positive and negative charges to move somewhat independently makes the plasma electrically conductive so that it responds strongly to electromagnetic fields. Plasma therefore has properties quite unlike those of solids, liquids or gases and is considered to be a distinct state of matter. |  | http://en.wikipedia.org/wiki/Plasma_(physics)
Function | Destroy | Liquid | Pyrolysis | A thermochemical decomposition of organic material at elevated temperatures in the absence of oxygen. Pyrolysis typically occurs under pressure and at operating temperatures above 430 °C (800 °F). Pyrolysis is a special case of thermolysis. |  | http://en.wikipedia.org/wiki/Pyrolysis
Function | Destroy | Liquid | Pyrophoricity | A pyrophoric substance ignites spontaneously in air at or below 55 degrees centigrade. The creation of sparks from metals is based on the pyrophoricity of small metal particles. The sparking mechanism in cigarette lighters is an example. Some liquids and gases are phyrophoric. |  | https://en.wikipedia.org/wiki/Pyrophoricity
Function | Destroy | Liquid | Radiation | A process in which energetic particles or waves travel through a medium or space. There are two distinct types of radiation; ionizing and non-ionizing. |  | http://en.wikipedia.org/wiki/Radiation
Function | Destroy | Liquid | Radioactive Decay | The process in which an unstable atomic nucleus spontaneously loses energy by emitting ionizing particles and radiation. |  | http://en.wikipedia.org/wiki/Radioactive_decay
Function | Destroy | Liquid | Redox Reactions | Redox (shorthand for oxidation-reduction) reactions describe all chemical reactions in which atoms have their oxidation number (oxidation state) changed. This can be either a simple redox process, such as the oxidation of carbon to yield carbon dioxide (CO2) or the reduction of carbon by hydrogen to yield methane (CH4), or a complex process such as the oxidation of sugar(C6H12O6) in the human body through a series of complex electron transfer processes. |  | http://en.wikipedia.org/wiki/Redox
Function | Destroy | Liquid | Reduction | A chemical reaction that involves the gain of electrons or a decrease in the oxidation state by a molecule, atom or ion. |  | http://en.wikipedia.org/wiki/Redox
Function | Destroy | Liquid | Thermal Radiation | Electromagnetic radiation emitted from the surface of an object due to the object's temperature. |  | http://en.wikipedia.org/wiki/Thermal_radiation
Function | Destroy | Liquid | Thermolysis | (or Thermal decomposition) A chemical decomposition caused by heat. The reaction is usually endothermic as heat is required to break chemical bonds in the compound undergoing decomposition. If decomposition is sufficiently exothermic, a positive feedback loop is created producing thermal runaway and possibly an explosion. |  | http://en.wikipedia.org/wiki/Thermal_decomposition
Function | Destroy | Liquid | Ultrasound | Cyclic sound pressure with a frequency greater than the upper limit of human hearing. Although this limit varies from person to person, 20 kHz serves as a useful lower limit in describing ultrasound. |  | http://en.wikipedia.org/wiki/Ultrasound
Function | Destroy | Solid | Ablation | The removal of material from the surface of an object by vaporisation, chipping, or other erosive processes. The term occurs in space physics associated with atmospheric reentry, in glaciology, medicine and passive fire protection. In space vehicle design, ablation is used to both cool and protect mechanical parts and/or payloads that would otherwise be adversely affected by extremely high temperatures. |  | http://en.wikipedia.org/wiki/Ablation
Function | Destroy | Solid | Abrasion | The process of scuffing, scratching, wearing down, marring, or rubbing away. It can be intentionally imposed in a controlled process using an abrasive. |  | http://en.wikipedia.org/wiki/Abrasion_(mechanical)
Function | Destroy | Solid | Acoustic Cavitation | Cavitation induced by an acoustic field. Microscopic gas bubbles which are generally present in a liquid will be forced to oscillate due to an applied acoustic field. If the acoustic intensity is sufficiently high, the bubbles will first grow in size, and then rapidly collapse. High power ultrasonics usually use the inertial cavitation of microscopic vacuum bubbles for treatment of surfaces, liquids and slurries. |  | http://en.wikipedia.org/wiki/Sonic_cavitation
Function | Destroy | Solid | Aerobic Digestion | A series of processes in which microorganisms break down biodegradable material in the presence of oxygen
Function | Destroy | Solid | Aeroelastic Flutter | A self-feeding and potentially destructive vibration where aerodynamic forces on an object couple with a structure's natural mode of vibration to produce rapid periodic motion. Flutter can occur in any object within a strong fluid flow, under the conditions that a positive feedback occurs between the structure's natural vibration and the aerodynamic forces. | The flow of the moving gas responsible for the aerolastic flutter is disturbed by the aeroelastic flutter. | http://en.wikipedia.org/wiki/Aeroelasticity#Flutter
Function | Destroy | Solid | Anaerobic Digestion | A series of processes in which microorganisms break down biodegradable material in the absence of oxygen. It is widely used to treat wastewater sludges and organic wastes because it provides volume and mass reduction of the input material. |  | http://en.wikipedia.org/wiki/Anaerobic_digestion
Function | Destroy | Solid | Arc Evaporation | A high current, low voltage electric arc on the surface of a cathode gives rise to a small highly energetic emitting area (a cathode spot) at which the high temperature results in a high velocity jet of vapourised cathode material, leaving a crater. The cathode spot is only active for a short period of time, then it self-extinguishes and re-ignites in a new area close to the previous crater causing apparent motion of the arc. |  | http://www.pvd-coatings.co.uk/theory-of-pvd-coatings-arc-evaporation.htm
Function | Destroy | Solid | Argon Flash | A method for generating very short and extremely bright flashes of light using a shock wave in argon or other suitable noble gas. The device consists of a vessel filled with argon and a solid explosive charge. The explosion generates a shock wave, which heats the gas to very high temperature (over 104 K). The gas then emits a flash of intense visible and ultraviolet radiation. The amount of explosive can control the intensity of the flash. |  | http://en.wikipedia.org/wiki/Argon_flash
Function | Destroy | Solid | Avalanche Breakdown | A phenomenon that can occur in both insulating and semiconducting materials (solids, liquids, or gases), allowing very large currents to flow within materials which are otherwise good insulators. Occurs when the electric field in the material is great enough to accelerate free electrons to the point that, when they strike atoms in the material, they can knock other electrons free: the number of free electrons is thus increased rapidly as newly generated particles become part of the process. |  | http://en.wikipedia.org/wiki/Avalanche_breakdown
Function | Destroy | Solid | Brinelling | Surface fatigue caused by repeated impact or overloading. |  | http://en.wikipedia.org/wiki/Brinelling
Function | Destroy | Solid | Brush | A device with bristles, wire or other filaments, used for cleaning, grooming hair, applying liquids such as paint, sealing gaps between moving surfaces, deburring and other kinds of surface finishing, and for many other purposes. |  | http://en.wikipedia.org/wiki/Brush
Function | Destroy | Solid | Catalysis | The process in which the rate of a chemical reaction is increased by means of a chemical substance known as a catalyst. Unlike other reagents that participate in the chemical reaction, a catalyst is not consumed. Catalysts work by lowering the activation energy for a reaction, thus dramatically increasing the rate of the reaction. As a result, products are formed faster and reactions reach their equilibrium state more rapidly. |  | http://en.wikipedia.org/wiki/Catalysis
Function | Destroy | Solid | Cavitation | The formation of vapour bubbles in a flowing liquid in a region where the pressure of the liquid falls below its vapour pressure. Usually divided into two classes of behavior. Inertial (or transient) cavitation occurs when a void or bubble in a liquid rapidly collapses, producing a shock wave. Non-inertial cavitation is the process in which a bubble in a fluid is forced to oscillate in size or shape due to energy input, e.g. acoustic field. |  | http://en.wikipedia.org/wiki/Cavitation
Function | Destroy | Solid | Coherent Light | Two light waves are said to be coherent if they have a constant relative phase, which also implies that they have the same frequency. |  | http://en.wikipedia.org/wiki/Coherent_light
Function | Destroy | Solid | Combustion | (or burning) A complex sequence of exothermic chemical reactions between a fuel and an oxidant accompanied by the production of heat or both heat and light in the form of either a glow or flames. Direct combustion by atmospheric oxygen is a reaction mediated by radical intermediates typically produced as a result of thermal runaway, where the heat generated by combustion is necessary to maintain the high temperature necessary for radical production. |  | http://en.wikipedia.org/wiki/Combustion
Function | Destroy | Solid | Composting | The aerobic decomposition of biodegradable organic matter, producing compost. The decomposition is performed primarily by facultative and obligate aerobic bacteria, yeasts and fungi, helped in the cooler initial and ending phases by a number of larger organisms, such as springtails, ants, nematodes and oligochaete worms. |  | http://en.wikipedia.org/wiki/Composting
Function | Destroy | Solid | Conduction (electrical) | The movement of electrically charged particles through a transmission medium (electrical conductor). The movement of charge constitutes an electric current. The charge transport may result as a response to an electric field, or as a result of a concentration gradient in carrier density, that is, by diffusion . | Electric current can be directed through conductors of any shape. | http://en.wikipedia.org/wiki/Electrical_conduction
Function | Destroy | Solid | Cooling | The act of reducing temperature.
Function | Destroy | Solid | Crevice Corrosion | Corrosion occurring in spaces having limited access to working fluid from the environment, such as gaps and contact areas between parts, under gaskets or seals, inside cracks and seams. Generally occurs due to high concentration of impurities in the crevice (e.g., chlorides, acid, or base), or differential electrolyte chemistry inside and outside the crevice: a single metal part being submerged in two different environments. |  | http://en.wikipedia.org/wiki/Crevice_corrosion
Function | Destroy | Solid | Cryolysis | Destruction by cold (usually in a medical context)
Function | Destroy | Solid | Decomposition (biological) | The break down of tissue of a formerly living organism into simpler forms of matter. |  | http://en.wikipedia.org/wiki/Decomposition
Function | Destroy | Solid | Deflagration | A technical term describing subsonic combustion that usually propagates through thermal conductivity (hot burning material heats the next layer of cold material and ignites it). Most 'fire' found in daily life, from flames to explosions, is technically deflagration. Deflagration is different from detonation (which is supersonic and propagates through shock compression). |  | http://en.wikipedia.org/wiki/Deflagration
Function | Destroy | Solid | Deformation | A change in the shape or size of an object due to an applied force. This can be a result of tensile (pulling) forces, compressive (pushing) forces, shear, bending or torsion (twisting). Deformation is often described in terms of strain. | Energy is required to deform an object. | http://en.wikipedia.org/wiki/Deformation_(engineering)
Function | Destroy | Solid | Depressurisation | Reduction in pressure. Rapid depressurisation can be used to create pressure differences.
Function | Destroy | Solid | Detonation | Detonation involves a supersonic exothermic front accelerating through a medium that eventually drives a shock front propagating directly in front of it. Detonations are observed in both conventional solid and liquid explosives, as well as in reactive gases. |  | http://en.wikipedia.org/wiki/Detonation
Function | Destroy | Solid | Eddy Currents | An electrical phenomenon caused when a conductor is exposed to a changing magnetic field due to relative motion of the field source and conductor; or due to variations of the field with time. This can cause eddys of circulating current within the conductor which create electromagnets with magnetic fields that opposes the change of the magnetic field. | Eddy Currents produce a magnetic field opposite to that inducing the eddy current. | http://en.wikipedia.org/wiki/Eddy_current
Function | Destroy | Solid | Electric Arc | An electrical breakdown of a gas which produces an ongoing plasma discharge, resulting from a current flowing through normally nonconductive media such as air | If the divided solid carries an electric charge. | http://en.wikipedia.org/wiki/Electric_arc
Function | Destroy | Solid | Electrical Discharge Machining | (also referred to as spark machining, spark eroding, burning, die sinking or wire erosion), A manufacturing process whereby a desired shape is obtained using electrical discharges (sparks). Material is removed from the workpiece by a series of rapidly recurring current discharges between two electrodes, separated by a dielectric liquid and subject to an electric voltage. |  | http://en.wikipedia.org/wiki/Electrical_discharge_machining
Function | Destroy | Solid | Electrohydrogenesis | Electrohydrogenesis or biocatalyzed electrolysis is the name given to a process for generating hydrogen gas from organic matter being decomposed by bacteria. |  | http://en.wikipedia.org/wiki/Electrohydrogenesis
Function | Destroy | Solid | Electrolysis | A method of separating chemically bonded elements and compounds by passing an electric current through them. Electrolysis involves the passage of an electric current through an ionic substance that is either molten or dissolved in a suitable solvent, resulting in chemical reactions at the electrodes. |  | http://en.wikipedia.org/wiki/Electrolysis
Function | Destroy | Solid | Electromagnetic Induction | The generation of electromotive force (EMF) in a current-carrying conductor exposed to a changing magnetic field | Eddy Currents produce a magnetic field opposite to that inducing the eddy current. | https://en.wikipedia.org/wiki/Electromagnetic_induction
Function | Destroy | Solid | Electron Beam | (also called Cathode Rays or e-beam) are streams of electrons observed in vacuum tubes, i.e. evacuated glass tubes that are equipped with at least two metal electrodes to which a voltage is applied, a cathode or negative electrode and an anode or positive electrode. |  | http://en.wikipedia.org/wiki/Electron_beam
Function | Destroy | Solid | Electron Impact Desorption | Desorption arising from electron-impact induced adsorbate surface bond breaking. Molecules on surfaces may also be chemically converted to other species by electron impact
Function | Destroy | Solid | Electrostatic Discharge | The sudden and momentary electric current that flows between two objects at different electrical potentials |  | http://en.wikipedia.org/wiki/Electric_discharge
Function | Destroy | Solid | Enzyme | Proteins that catalyze (i.e., increase the rates of) chemical reactions. Almost all chemical reactions in a biological cell need enzymes in order to occur at rates sufficient for life. Enzymes differ from most other catalysts in that they are highly specific for their substrates |  | http://en.wikipedia.org/wiki/Enzyme
Function | Destroy | Solid | Erosion | The process of weathering and transport of solids (sediment, soil, rock and other particles) in the natural environment or their source and deposits them elsewhere. It usually occurs due to transport by wind, water, or ice; by down-slope creep of soil and other material under the force of gravity; or by living organisms, such as burrowing animals, in the case of bioerosion. |  | http://en.wikipedia.org/wiki/Erosion
Function | Destroy | Solid | Exothermic Reaction | An exothermic reaction is a chemical reaction accompanied by the release of heat. In other words, the energy needed for the reaction to occur is less than the total energy released. As a result of this, the extra energy is released, usually in the form of heat. |  | http://en.wikipedia.org/wiki/Exothermic_reaction
Function | Destroy | Solid | Explosion | A sudden increase in volume and release of energy in an extreme manner, usually with the generation of high temperatures and the release of gases. |  | http://en.wikipedia.org/wiki/Explosion
Function | Destroy | Solid | Explosive Lens | A device composed of several explosive charges that are shaped in such a way as to change the shape of the detonation wave passing through it; conceptually similar to the effect of an optical lens on light |  | http://en.wikipedia.org/wiki/Explosive_lens
Function | Destroy | Solid | Farnsworth-Hirsch Fusor | A relativly simple nuclear fusion device based on inertial electrostatic confinement. |  | http://en.wikipedia.org/wiki/Fusor
Function | Destroy | Solid | Fatigue | The progressive and localised structural damage that occurs when a material is subjected to cyclic loading. The maximum stress values are less than the ultimate tensile stress limit, and may be below the yield stress limit of the material. |  | http://en.wikipedia.org/wiki/Fatigue_(material)
Function | Destroy | Solid | Ferromagnetic Powder | Ferromagnetic material in a powdered or finely divided form. Ferromagnetic materials (such as iron) form permanent magnets and/or exhibit strong interactions with magnets. Ferromagnetic materials lose their ferromagnetic properties above a characteristic temperature (the Curie Point). |  | http://en.wikipedia.org/wiki/Iron_filings
Function | Destroy | Solid | Ferromagnetism | The mechanism by which certain materials (such as iron) form permanent magnets and/or exhibit strong interactions with magnets. Responsible for commonly observed magnetism phenomena, e.g. 'fridge magnets. A material is 'ferromagnetic' only if all its magnetic ions add a positive contribution to the net magnetisation. If some of them subtract from the net magnetisation (i.e. are partially anti-aligned), then the material is 'ferrimagnetic'. |  | http://en.wikipedia.org/wiki/Ferromagnetism
Function | Destroy | Solid | Flutter | A dynamic instability of an elastic structure in a fluid flow, caused by positive feedback between the body's deflection and the force exerted by the fluid flow. |  | http://en.wikipedia.org/wiki/Aeroelasticity#Flutter
Function | Destroy | Solid | Force | That which can cause an object with mass to accelerate. Force has both magnitude & direction, i.e. it's a vector quantity. An object with constant mass will accelerate in proportion to the net force acting upon it and in inverse proportion to its mass (or the net force on an object is equal to the rate of change of momentum it experiences). Forces acting on objects may cause them to rotate or deform, or result in a change in pressure. |  | http://en.wikipedia.org/wiki/Force
Function | Destroy | Solid | Fracture Mechanics | Fracture mechanics is an important tool in improving the mechanical performance of materials and components. It applies the physics of stress and strain, in particular the theories of elasticity and plasticity, to the microscopic crystallographic defects found in real materials in order to predict the macroscopic mechanical failure of bodies. |  | http://en.wikipedia.org/wiki/Fracture_mechanics
Function | Destroy | Solid | Freezing | A phase change in which a liquid turns into a solid when its temperature is lowered below its freezing point. Colloquially it is applied to water, but technically it applies to any liquid. All known liquids, except liquid helium, freeze when the temperature is lowered enough. |  | http://en.wikipedia.org/wiki/Freezing
Function | Destroy | Solid | Friction | The force resisting the relative motion of two surfaces in contact or a surface in contact with a fluid (e.g. air on an aircraft or water in a pipe). |  | http://en.wikipedia.org/wiki/Friction
Function | Destroy | Solid | Gear | A gear (or more correctly a gear wheel) is a rotating machine part having cut teeth, or cogs, which mesh with another toothed part in order to transmit torque. Two or more gears working in tandem are called a transmission and can produce a mechanical advantage through a gear ratio and thus may be considered a simple machine. Geared devices can change the speed, magnitude, and direction of a power source. | For example, absorbing a mechanical field. | http://en.wikipedia.org/wiki/Gear
Function | Destroy | Solid | Heating | The act of increasing temperature.
Function | Destroy | Solid | Hydraulic Press | A hydraulic mechanism for applying a large lifting or compressive force. It is the hydraulic equivalent of a mechanical lever. |  | http://en.wikipedia.org/wiki/Hydraulic_press
Function | Destroy | Solid | Hydrodynamic Cavitation | The process of vaporisation, bubble generation and bubble implosion which occurs in a flowing liquid as a result of a decrease and subsequent increase in local pressure. |  | https://en.wikipedia.org/wiki/Cavitation#Hydrodynamic_cavitation
Function | Destroy | Solid | Hydrogenation | Hydrogenation is the chemical reaction that results from the addition of hydrogen. The process is usually employed to a reduce or saturate organic compounds. The process typically constitutes the addition of pairs of hydrogen atoms to a molecule. |  | http://en.wikipedia.org/wiki/Hydrogenation
Function | Destroy | Solid | Impact Force | A high force or shock applied over a short time period. Such a force or acceleration can sometimes have a greater effect than a lower force applied over a proportionally longer time period. |  | http://en.wikipedia.org/wiki/Impact_force
Function | Destroy | Solid | Inertia | The resistance of any physical object to a change in its state of motion or rest. It is proportional to an object's mass. |  | http://en.wikipedia.org/wiki/Inertia
Function | Destroy | Solid | Infrared Radiation | Infrared (IR) radiation is electromagnetic radiation whose wavelength is longer than that of visible light (400-700 nm), but shorter than that of terahertz radiation (3-300 µm) and microwaves (~30,000 µm). Infrared radiation spans roughly three orders of magnitude (750 nm and 1000 µm). |  | http://en.wikipedia.org/wiki/Infra_Red
Function | Destroy | Solid | Interference | The addition (superposition) of two or more waves that result in a new wave pattern. As most commonly used, the term interference usually refers to the interaction of waves which are correlated or coherent with each other, either because they come from the same source or because they have the same or nearly the same frequency. | By constructive interference. | http://en.wikipedia.org/wiki/Interference#Constructive_and_destructive_interference
Function | Destroy | Solid | Intumescent Materials | An intumescent is a substance which swells as a result of heat exposure, thus increasing in volume, and decreasing in density. Intumescents are typically used in passive fire protection. |  | http://en.wikipedia.org/wiki/Intumescent
Function | Destroy | Solid | Ion Beam | An ion beam is a type of particle beam consisting of ions. Ion beams have many uses in electronics manufacturing (principally ion implantation) and other industries. |  | http://en.wikipedia.org/wiki/Ion_beam
Function | Destroy | Solid | Jet | A coherent stream of fluid (e.g. gas or liquid) that is projected into a surrounding medium, usually from some kind of a nozzle or aperture. Jets can travel long distances without dissipating. |  | http://en.wikipedia.org/wiki/Jet_(fluid)
Function | Destroy | Solid | Jet Erosion | A method of cutting or slicing a material using a jet of liquid or gas at high velocity and pressure, or a mixture of liquid/gas and an abrasive substance.
Function | Destroy | Solid | Joule Heating | The process by which the passage of an electric current through a conductor releases heat. Heat generated is a function of current, resistance and time. Also known as the Joule-Lenz effect, Ohmic heating or resitive heating. |  | http://en.wikipedia.org/wiki/Joule_heating
Function | Destroy | Solid | Kármán Vortex Street | A repeating pattern of swirling vortices caused by the unsteady separation of flow of a fluid over bluff bodies. It is responsible for such phenomena as the 'singing' of suspended telephone or power lines, the vibration of a car antenna at certain speeds. |  | http://en.wikipedia.org/wiki/Von_Karman_vortex_street
Function | Destroy | Solid | Laser | A device that emits light (electromagnetic radiation) through a process called stimulated emission. |  | http://en.wikipedia.org/wiki/Laser
Function | Destroy | Solid | Laser Ablation | The process of removing material from a solid (or occasionally liquid) surface by irradiating it with a laser beam. At low laser flux, the material is heated by the absorbed laser energy and evaporates or sublimates. At high laser flux, the material is typically converted to a plasma. Usually, laser ablation refers to removing material with a pulsed laser, but it is possible to ablate material with a continuous wave laser beam if the laser intensity is high enough. |  | http://en.wikipedia.org/wiki/Laser_ablation
Function | Destroy | Solid | Light | Light is electromagnetic radiation of a wavelength that is visible to the human eye (in a range from about 380 or 400 nanometres to about 760 or 780 nm) | Using a high-power light source or a target susceptible to light. | http://en.wikipedia.org/wiki/Light
Function | Destroy | Solid | Magnetoelastic Effects | A group of effects including Magnetostriction (or Joule Magnetostriction), Delta-E Effect, Wiedemann Effect, Magnetovolume Effect, and their Inverses: Villari Effect, Delta-E Effect, Matteucci Effect and the Nagaoka-Honda Effect.
Function | Destroy | Solid | Magnetostriction | A property of ferromagnetic materials that causes them to change their shape or dimensions during the process of magnetisation. The variation of material's magnetisation due to the applied magnetic field changes the magnetostrictive strain until reaching its saturation value. This effect can cause losses due to frictional heating in susceptible ferromagnetic cores. | Through heating resulting from collapse of cavitation bubbles resulting from the manetostriction effect on a magnetic liquid. | http://en.wikipedia.org/wiki/Magnetostriction
Function | Destroy | Solid | Melting | A process that results in the phase change of a substance from a solid to a liquid. The internal energy of a solid substance is increased (typically by the absorbtion of heat) to a specific temperature (called the melting point) at which it changes to the liquid phase. |  | http://en.wikipedia.org/wiki/Melting
Function | Destroy | Solid | Misznay-Schardin Effect | A characteristic of the detonation of a broad sheet of explosive. The explosive blast expands directly away from (perpendicular to) the surface of an explosive (unlike the blast from a rounded explosive charge) |  | http://en.wikipedia.org/wiki/Misznay-Schardin_effect
Function | Destroy | Solid | Montmorillonite | A very soft phyllosilicate mineral that typically forms in microscopic crystals, forming a clay. Montmorillonite's water content is variable and it increases greatly in volume when it absorbs water. |  | http://en.wikipedia.org/wiki/Montmorillonite
Function | Destroy | Solid | Nuclear Fission | The splitting of the nucleus of an atom into parts (lighter nuclei) often producing free neutrons and other smaller nuclei, which may eventually produce photons (in the form of gamma rays). Fission of heavy elements is an exothermic reaction which can release large amounts of energy both as electromagnetic radiation and as kinetic energy of the fragments (heating the bulk material where fission takes place). |  | http://en.wikipedia.org/wiki/Nuclear_fission
Function | Destroy | Solid | Oxidation | A chemical reaction that involves the loss of electrons or an increase in the oxidation state by a molecule, atom or ion. |  | http://en.wikipedia.org/wiki/Redox
Function | Destroy | Solid | Ozone | Ozone (O3), or trioxygen, is a triatomic molecule, consisting of three oxygen atoms. It is an allotrope of oxygen that is much less stable than the diatomic allotrope (O2). |  | http://en.wikipedia.org/wiki/Ozone
Function | Destroy | Solid | Photo-oxidation | Oxidation facilitated radiant energy such as UV or artificial light. This process is often the most significant component of weather degradation of polymers. |  | http://en.wikipedia.org/wiki/Photooxidation
Function | Destroy | Solid | Photodissociation | A chemical reaction in which a chemical compound is broken down by photons. Any photon with sufficient energy can affect the chemical bonds of a chemical compound. Since a photon's energy is inversely proportional to its wavelength, electromagnetic waves with the energy of visible light or higher, such as ultraviolet light, x-rays and gamma rays are usually involved in such reactions. |  | https://en.wikipedia.org/wiki/Photodissociation
Function | Destroy | Solid | Piezomagnetism | A phenomenon observed in some antiferromagnetic crystals. It is characterised by a linear coupling between the system's magnetic polarisation and mechanical strain. In a piezomagnetic, one may induce a spontaneous magnetic moment by applying physical stress, or a physical deformation by applying a magnetic field. Piezomagnetism differs from the related property of magnetostriction. |  | http://en.wikipedia.org/wiki/Piezomagnetism
Function | Destroy | Solid | Plasma | A partially ionized gas, in which a certain proportion of electrons are free rather than being bound to an atom or molecule. The ability of the positive and negative charges to move somewhat independently makes the plasma electrically conductive so that it responds strongly to electromagnetic fields. Plasma therefore has properties quite unlike those of solids, liquids or gases and is considered to be a distinct state of matter. |  | http://en.wikipedia.org/wiki/Plasma_(physics)
Function | Destroy | Solid | Pressure Drop | Pressure is an effect which occurs when a force is applied on a surface. Pressure is transmitted to solid boundaries or across arbitrary sections of fluid normal to these boundaries or sections at every point. Rapid pressure drop is a useful technique for applying force or breaking objects apart. |  | http://en.wikipedia.org/wiki/Pressure
Function | Destroy | Solid | Pulsed Magnet | Pulsed magnets can generate field strengths far in excess of conventional magnets. They come in two types: destructive and non-destructive. |  | https://en.wikipedia.org/wiki/Pulsed_field_magnet
Function | Destroy | Solid | Pyrolysis | A thermochemical decomposition of organic material at elevated temperatures in the absence of oxygen. Pyrolysis typically occurs under pressure and at operating temperatures above 430 °C (800 °F). Pyrolysis is a special case of thermolysis. |  | http://en.wikipedia.org/wiki/Pyrolysis
Function | Destroy | Solid | Pyrophoricity | A pyrophoric substance ignites spontaneously in air at or below 55 degrees centigrade. The creation of sparks from metals is based on the pyrophoricity of small metal particles. The sparking mechanism in cigarette lighters is an example. Some liquids and gases are phyrophoric. |  | https://en.wikipedia.org/wiki/Pyrophoricity
Function | Destroy | Solid | Radiation | A process in which energetic particles or waves travel through a medium or space. There are two distinct types of radiation; ionizing and non-ionizing. |  | http://en.wikipedia.org/wiki/Radiation
Function | Destroy | Solid | Radioactive Decay | The process in which an unstable atomic nucleus spontaneously loses energy by emitting ionizing particles and radiation. |  | http://en.wikipedia.org/wiki/Radioactive_decay
Function | Destroy | Solid | Redox Reactions | Redox (shorthand for oxidation-reduction) reactions describe all chemical reactions in which atoms have their oxidation number (oxidation state) changed. This can be either a simple redox process, such as the oxidation of carbon to yield carbon dioxide (CO2) or the reduction of carbon by hydrogen to yield methane (CH4), or a complex process such as the oxidation of sugar(C6H12O6) in the human body through a series of complex electron transfer processes. |  | http://en.wikipedia.org/wiki/Redox
Function | Destroy | Solid | Reduction | A chemical reaction that involves the gain of electrons or a decrease in the oxidation state by a molecule, atom or ion. |  | http://en.wikipedia.org/wiki/Redox
Function | Destroy | Solid | Resonance | The tendency of a system to oscillate with larger amplitude at some frequencies than at others. These are known as the system's resonant frequencies. At these frequencies, even small periodic driving forces can produce large amplitude oscillations, because the system stores vibrational energy. |  | http://en.wikipedia.org/wiki/Resonance
Function | Destroy | Solid | Shaped Charge | An explosive charge shaped to focus the effect of the explosive's energy. Various types are used to cut and form metal, initiate nuclear weapons, in the oil and gas industry and to penetrate armour. A typical modern lined shaped charge can penetrate armor steel to a depth of 7 or more times the diameter of the charge's cone, though greater depths of 10 times and above are now feasible. | There is an accumulation of energy at the point of focus of the shaped charge. | http://en.wikipedia.org/wiki/Shaped_charge
Function | Destroy | Solid | Shock Wave | A type of propagating disturbance. Like an ordinary wave, it carries energy and can propagate through a medium (solid, liquid, gas or plasma) or through a field such as the electromagnetic field. Characterized by an abrupt, nearly discontinuous change in the characteristics of the medium. Associated with rapid rise in pressure, temperature and density of the flow. A shock wave travels through most media at a higher speed than an ordinary wave. |  | http://en.wikipedia.org/wiki/Shock_wave
Function | Destroy | Solid | Solvation | (commonly called dissolution) The process of attraction and association of molecules of a solvent with molecules or ions of a solute. As ions dissolve in a solvent they spread out and become surrounded by solvent molecules. The bigger the ion, the more solvent molecules are able to surround it and the more it becomes solvated. |  | http://en.wikipedia.org/wiki/Solvation
Function | Destroy | Solid | Sonochemistry | The effect of sonic waves and wave properties on chemical systems. Sonochemistry arises from acoustic cavitation: the formation, growth, and implosive collapse of bubbles in a liquid. This is demonstrated in phenomena such as ultrasound, sonication, sonoluminescence, and sonic cavitation. |  | http://en.wikipedia.org/wiki/Sonochemistry
Function | Destroy | Solid | Sputtering | A process whereby atoms are ejected from a solid target material due to bombardment of the target by energetic ions. It is commonly used for thin-film deposition, etching and analytical techniques |  | http://en.wikipedia.org/wiki/Sputtering
Function | Destroy | Solid | Steam Explosion | A violent boiling or flashing of water into steam, occurring when water is either superheated, rapidly heated by fine hot debris produced within it, or the interaction of molten metals . The water changes from a liquid to a gas with extreme speed, increasing dramatically in volume. |  | http://en.wikipedia.org/wiki/Steam_explosion
Function | Destroy | Solid | Sublimation | The change of the physical state of aggregation (or simply state) of matter directly from solid phase to gaseous phase without passing through an intermediate liquid phase. |  | http://en.wikipedia.org/wiki/Sublimation_(phase_transition)
Function | Destroy | Solid | Tension | The pulling force exerted by a string, cable, chain, or similar object on another object. It is the opposite of compression. |  | http://en.wikipedia.org/wiki/Tension_(physics)
Function | Destroy | Solid | Thermal Radiation | Electromagnetic radiation emitted from the surface of an object due to the object's temperature. |  | http://en.wikipedia.org/wiki/Thermal_radiation
Function | Destroy | Solid | Thermal Shock | Cracking as a result of rapid temperature change. Thermal shock occurs when a thermal gradient causes different parts of an object to expand by different amounts. This differential expansion can be understood in terms of stress or of strain, equivalently. At some point, this stress overcomes the strength of the material, causing a crack to form. If nothing stops this crack from propagating through the material, it will cause the object's structure to fail. |  | http://en.wikipedia.org/wiki/Thermal_shock
Function | Destroy | Solid | Thermolysis | (or Thermal decomposition) A chemical decomposition caused by heat. The reaction is usually endothermic as heat is required to break chemical bonds in the compound undergoing decomposition. If decomposition is sufficiently exothermic, a positive feedback loop is created producing thermal runaway and possibly an explosion. |  | http://en.wikipedia.org/wiki/Thermal_decomposition
Function | Destroy | Solid | Torque | Torque (also called moment or moment of force) is the tendency of a force to rotate an object about an axis, fulcrum, or pivot. Just as a force is a push or a pull, a torque can be thought of as a twist. Torque is the rotational analogue of Force. |  | http://en.wikipedia.org/wiki/Torque
Function | Destroy | Solid | Turbulence | A fluid regime characterised by chaotic, stochastic property changes. This includes low momentum diffusion, high momentum convection, and rapid variation of pressure and velocity in space and time (flow that is not turbulent is called laminar flow). | Though turbulence in the medium carrying the field. | http://en.wikipedia.org/wiki/Turbulence
Function | Destroy | Solid | Ultrasonic Vibration | Vibration at ultrasonic frequencies. |  | http://en.wikipedia.org/wiki/Ultrasound
Function | Destroy | Solid | Ultrasound | Cyclic sound pressure with a frequency greater than the upper limit of human hearing. Although this limit varies from person to person, 20 kHz serves as a useful lower limit in describing ultrasound. |  | http://en.wikipedia.org/wiki/Ultrasound
Function | Destroy | Solid | Vibration | Mechanical oscillations about an equilibrium point. The oscillations may be periodic such as the motion of a pendulum or random such as the movement of a tire on a gravel road. |  | http://en.wikipedia.org/wiki/Vibration
Function | Destroy | Solid | Weak Point | Explotation of a natural or deliberately introduced weak point in a system or structure. For example: an electrical fuse or a shear pin. | Use breaking of deliberate weak-point to absorb field energy
Function | Destroy | Solid | Wear | The erosion of material from a solid surface by the action of another surface. |  | http://en.wikipedia.org/wiki/Wear
Function | Destroy | Solid | Weathering | The breaking down of Earth's rocks, soils and minerals through direct contact with the planet's atmosphere. Weathering occurs in situ, or 'with no movement', and thus should not be confused with erosion, which involves the movement of rocks and minerals by agents such as water, ice, wind, and gravity. |  | http://en.wikipedia.org/wiki/Weathering
Function | Destroy | Solid | Wedge | A triangular shaped tool, a compound and portable inclined plane. It can be used to separate two objects, or portions of objects, lift an object, or hold an object in place. It operates by converting a force applied to the wide end into forces perpendicular to the inclined surfaces. |  | http://en.wikipedia.org/wiki/Wedge_(mechanical_device)
Function | Destroy | Solid | Wiedemann Effect | A magnetoelastic effect. The twisting of a magnetic material when a helical magnetic field is applied to it. |  | http://en.wikipedia.org/w/index.php?title=Wiedemann_effect
Function | Destroy | Solid | X-Ray | A form of electromagnetic radiation. X-rays have a wavelength in the range of 0.01 to 10 nanometers, corresponding to frequencies in the range 30 petahertz to 30 exahertz (3 × 1016 Hz to 3 × 1019 Hz) and energies in the range 120 eV to 120 keV. They are shorter in wavelength than UV rays and longer than gamma rays. In many languages, X-radiation is called Röntgen radiation. |  | http://en.wikipedia.org/wiki/X-ray
Function | Detect | Divided Solid | Absorption (EM radiation) | The process by which the energy of a photon is taken up by matter, typically the electrons of an atom. The electromagnetic energy is transformed to another form of energy, e.g. to heat. |  | http://en.wikipedia.org/wiki/Absorption_(electromagnetic_radiation)
Function | Detect | Divided Solid | Absorption Spectroscopy | Spectroscopic techniques that measure the absorption of radiation as a function of frequency or wavelength, due to its interaction with a sample. |  | http://en.wikipedia.org/wiki/Absorption_spectroscopy
Function | Detect | Divided Solid | Accelerometer | A device for measuring acceleration and gravity induced reaction forces. |  | http://en.wikipedia.org/wiki/Accelerometer
Function | Detect | Divided Solid | Acoustic Microscopy | A microscopy technique that employs very high or ultra high frequency ultrasound. Acoustic microscopes operate non-destructively and penetrate most solid materials to make visible images of internal features, including defects such as cracks, delaminations and voids. |  | https://en.wikipedia.org/wiki/Acoustic_microscopy
Function | Detect | Divided Solid | Acoustic Tweezers | A technology for controlling the movement of objects by sound waves. In a standing acoustic field, objects will experience an acoustic radiation force that moves the objects to special regions of the acoustic field.Depending on the properties of the objects, they can be moved to either acoustic pressure nodes or pressure antinodes. |  | http://en.wikipedia.org/wiki/Acoustic_tweezers
Function | Detect | Divided Solid | Acoustics | The the use of structures or other systems to affect the generation, propagation and reception of mechanical waves and vibrations. | For example, the use of sound-absorbing materials. | http://en.wikipedia.org/wiki/Acoustics
Function | Detect | Divided Solid | Activated Alumina | A manufactured form of alumina (aluminium oxide) having a nanoporous structure. |  | http://en.wikipedia.org/wiki/Activated_alumina
Function | Detect | Divided Solid | Adhesive | A compound that adheres or bonds two items together. Adhesives may come from either natural or synthetic sources. Some modern adhesives are extremely strong, and are becoming increasingly important in modern construction and industry. |  | http://en.wikipedia.org/wiki/Adhesive
Function | Detect | Divided Solid | Aeration | The process by which air is circulated through, mixed with or dissolved in a liquid or substance. |  | http://en.wikipedia.org/wiki/Aeration
Function | Detect | Divided Solid | Aerophonics | The geration of sound using a column of air vibrating in a tube, typically in the case of a musical wind instrument. |  | http://www.nationmaster.com/encyclopedia/Aerophonic
Function | Detect | Divided Solid | Angle of Repose | (or critical angle of repose) The minimum angle made by the inclined plane with the horizontal surface such that the body lying on the inclined plane is just at the verge of sliding down along the inclined plane. When bulk granular materials are poured onto a horizontal surface, a conical pile will form. The internal angle between the surface of the pile and the horizontal surface is known as the angle of repose and is related to the density, surface area and shapes of the particles, and the coefficient of friction of the material. | For example, piles of granular material. | http://en.wikipedia.org/wiki/Angle_of_repose
Function | Detect | Divided Solid | Archimedes' Principle (Buoyancy) | The upward force on an object produced by the surrounding liquid or gas in which it is fully or partially immersed, due to the pressure difference of the fluid between the top and bottom of the object. The net upward buoyancy force is equal to the magnitude of the weight of fluid displaced by the body. This force enables the object to float or at least to seem lighter. |  | http://en.wikipedia.org/wiki/Buoyancy
Function | Detect | Divided Solid | Balance | An instrument or method of comparing the weight (and hence, usually the mass) of two objects. |  | http://en.wikipedia.org/wiki/Weighing_scale#Balance
Function | Detect | Divided Solid | Betavoltaics | Generators of electrical current, in effect a form of battery, which use energy from a radioactive source emitting beta particles (electrons). A common source used is the hydrogen isotope, tritium. Unlike most nuclear power sources betavoltaics use a non-thermal conversion process. Betavoltaics are particularly well-suited to low-power electrical applications where long life of the energy source is needed. |  | http://en.wikipedia.org/wiki/Betavoltaics
Function | Detect | Divided Solid | Bioluminescence | The production and emission of light by a living organism as the result of a chemical reaction |  | http://en.wikipedia.org/wiki/Bioluminescence
Function | Detect | Divided Solid | Brazil Nut Effect | A phenomenon in which the largest particles end up on the surface when a granular material containing a mixture of objects of different sizes is shaken. Also known as the muesli effect. |  | http://en.wikipedia.org/wiki/Brazil_nut_effect
Function | Detect | Divided Solid | Brush | A device with bristles, wire or other filaments, used for cleaning, grooming hair, applying liquids such as paint, sealing gaps between moving surfaces, deburring and other kinds of surface finishing, and for many other purposes. |  | http://en.wikipedia.org/wiki/Brush
Function | Detect | Divided Solid | Capacitance | The property of a device or material medium to store an electric charge as a result of an electric potential. The most common form of charge storage device is a two-plate capacitor. |  | http://en.wikipedia.org/wiki/Capacitance
Function | Detect | Divided Solid | Centrifuge | A piece of equipment, generally driven by a motor, that puts an object in rotation around a fixed axis, applying a force perpendicular to the axis. The centrifuge works using the sedimentation principle, where the centripetal acceleration is used to evenly distribute substances (usually present in a solution for small scale applications) of greater and lesser density. |  | http://en.wikipedia.org/wiki/Centrifuge
Function | Detect | Divided Solid | Chemiluminescence | The emission of light (luminescence) with limited emission of heat as the result of a chemical reaction. |  | http://en.wikipedia.org/wiki/Chemoluminescence
Function | Detect | Divided Solid | Chromatography | A family of laboratory techniques for the separation of mixtures. It involves passing a mixture dissolved in a 'mobile phase' through a stationary phase, which separates the analyte to be measured from other molecules in the mixture and allows it to be isolated. Chromatography may be preparative or analytical. |  | http://en.wikipedia.org/wiki/Chromatography
Function | Detect | Divided Solid | Coffee Ring Effect | A pattern left by a puddle of particle-laden liquid after it evaporates. Named after the characteristic ring-like deposit along the perimeter of a spill of coffee. The pattern is due to capillary flow induced by the differential evaporation rates across the drop: liquid evaporating from the edge is replenished by liquid from the interior. The resulting edgeward flow can carry nearly all the dispersed material to the edge. |  | http://en.wikipedia.org/wiki/Coffee_ring_effect
Function | Detect | Divided Solid | Coherent Light | Two light waves are said to be coherent if they have a constant relative phase, which also implies that they have the same frequency. |  | http://en.wikipedia.org/wiki/Coherent_light
Function | Detect | Divided Solid | Colloid Vibration Current | An electroacoustic phenomenon that arises when ultrasound propagates through a fluid that contains ions and either solid particles or emulsion droplets. |  | http://en.wikipedia.org/wiki/Colloid_vibration_current
Function | Detect | Divided Solid | Comb | A toothed device used in hair care for straightening and cleaning hair or other fibres. More generally a device having a comb-like form. | A gas stream is dirturbed when passing though a comb. | http://en.wikipedia.org/wiki/Comb
Function | Detect | Divided Solid | Compton Scattering | The decrease in energy (increase in wavelength) of an X-ray or gamma ray photon, when it interacts with matter. |  | http://en.wikipedia.org/wiki/Compton_scattering
Function | Detect | Divided Solid | Conduction (electrical) | The movement of electrically charged particles through a transmission medium (electrical conductor). The movement of charge constitutes an electric current. The charge transport may result as a response to an electric field, or as a result of a concentration gradient in carrier density, that is, by diffusion . | Electric current can be directed through conductors of any shape. | http://en.wikipedia.org/wiki/Electrical_conduction
Function | Detect | Divided Solid | Coulter Counter | An apparatus for counting and sizing particles and cells. It is used, for example, for bacteria or prokaryotic cells and air quality particle size distributions. The counter detects change in electrical conductance of a small aperture as fluid containing cells is drawn through. Cells, being non-conducting particles, alter the effective cross-section of the conductive channel. | In the case of a divided solid suspended in a fluid. | http://en.wikipedia.org/wiki/Coulter_counter
Function | Detect | Divided Solid | Creaming | The migration of the dispersed phase of an emulsion, under the influence of buoyancy. The particles float upwards or sink, depending on how large they are and how much less dense or more dense they may be than the continuous phase, and also how viscous or how thixotropic the continuous phase might be. For as long as the particles remain separated, the process is called creaming. |  | http://en.wikipedia.org/wiki/Creaming_(chemistry)
Function | Detect | Divided Solid | Cryptophanes | A class of organic supramolecular compounds studied and synthesised primarily for molecular encapsulation and recognition. One possible application of cryptophanes is encapsulation and storage of hydrogen gas for potential use in fuel cell vehicles. Cryptophanes can also serve as containers in which organic chemists can carry out reactions that would otherwise be difficult to run under normal conditions. |  | http://en.wikipedia.org/wiki/Cryptophane
Function | Detect | Divided Solid | Cyclotron Radiation | Electromagnetic radiation emitted by moving charged particles deflected by a magnetic field. Cyclotron radiation is emitted by all charged particles travelling through magnetic fields, not just those in cyclotrons. |  | http://en.wikipedia.org/wiki/Cyclotron_radiation
Function | Detect | Divided Solid | Depth of Field | In optics, particularly as it relates to film and photography, depth of field is the distance between the nearest and farthest objects in a scene that appear acceptably sharp in an image. |  | http://en.wikipedia.org/wiki/Depth_of_field
Function | Detect | Divided Solid | Dielectric Permittivity | The measure of how much resistance is encountered when forming an electric field in a medium. In other words, permittivity is a measure of how an electric field affects, and is affected by, a dielectric medium. Permittivity is determined by the ability of a material to polarize in response to the field, and thereby reduce the total electric field inside the material. Thus, permittivity relates to a material's ability to transmit (or 'permit') an electric field. | In the case of an electric field. | http://en.wikipedia.org/wiki/Permittivity
Function | Detect | Divided Solid | Diffraction | Various phenomena which occur when a wave encounters an obstacle. It is described as the apparent bending of waves around small obstacles and the spreading out of waves past small openings. Very similar effects are observed when there is an alteration in the properties of the medium in which the wave is travelling, for example a variation in refractive index for light waves or in acoustic impedance for sound waves and these can also be referred to as diffraction effects. |  | http://en.wikipedia.org/wiki/Diffraction
Function | Detect | Divided Solid | Dorn Effect | (aka Sedimentation Potential). Potential difference resulting from motion of particles through water, typically due to gravity or centrifugation. The motion disrupts equilibrium symmetry of particle's double layer, viscous flow around the particles drags ions of the diffuse layer from them causing slight displacement between surface charge & electric charge of the diffuse layer, giving the particle a dipole moment, generating electric field. |  | http://en.wikipedia.org/wiki/Sedimentation_potential
Function | Detect | Divided Solid | Drag | A drag (sometimes called fluid resistance) is the force that resists the movement of a solid object through a fluid (a liquid or gas). The most familiar form of drag is made up of friction forces, which act parallel to the object's surface, plus pressure forces, which act in a direction perpendicular to the object's surface. |  | http://en.wikipedia.org/wiki/Drag_(physics)
Function | Detect | Divided Solid | Echo | A reflection of sound, arriving at the listener some time after the direct sound. Typical examples are the echo produced by the bottom of a well, by a building, or by the walls of an enclosed room. A true echo is a single reflection of the sound source. The time delay is the extra distance divided by the speed of sound. |  | http://en.wikipedia.org/wiki/Echo_(phenomenon)
Function | Detect | Divided Solid | Eddy Currents | An electrical phenomenon caused when a conductor is exposed to a changing magnetic field due to relative motion of the field source and conductor; or due to variations of the field with time. This can cause eddys of circulating current within the conductor which create electromagnets with magnetic fields that opposes the change of the magnetic field. | Eddy Currents produce a magnetic field opposite to that inducing the eddy current. | http://en.wikipedia.org/wiki/Eddy_current
Function | Detect | Divided Solid | Electret | An Electret is a dielectric material that has a quasi-permanent electric charge or dipole polarisation. An electret generates internal and external electric fields, and is the electrostatic equivalent of a permanent magnet. |  | http://en.wikipedia.org/wiki/Electret
Function | Detect | Divided Solid | Electric Arc | An electrical breakdown of a gas which produces an ongoing plasma discharge, resulting from a current flowing through normally nonconductive media such as air | If the divided solid carries an electric charge. | http://en.wikipedia.org/wiki/Electric_arc
Function | Detect | Divided Solid | Electric Field | The space surrounding an electric charge or in the presence of a time-varying magnetic field has a property called an electric field (that can also be equated to electric flux density). This electric field exerts a force on other electrically charged objects. |  | http://en.wikipedia.org/wiki/Electric_field
Function | Detect | Divided Solid | Electric Sonic Amplitude | Occurs in colloids, emulsions and other heterogeneous fluids under the influence of an oscillating electric field. This field moves particles relative to the liquid, which generates ultrasound. |  | http://en.wikipedia.org/wiki/Electric_sonic_amplitude
Function | Detect | Divided Solid | Electrical Impedance Tomography | A medical imaging technique in which an image of the conductivity or permittivity of part of the body is inferred from surface electrical measurements. Typically, conducting electrodes are attached to the skin of the subject and small alternating currents are applied to some or all of the electrodes. The resulting electrical potentials are measured, and the process may be repeated for numerous different configurations of applied current. |  | http://en.wikipedia.org/wiki/Electrical_impedance_tomography
Function | Detect | Divided Solid | Electrical Resistance | The degree to which an object opposes an electric current flowing through it (usually measured in Ohms). A function of both its physical geometry and the resistivity of the material the object is made from. |  | http://en.wikipedia.org/wiki/Electrical_resistance
Function | Detect | Divided Solid | Electrical Resistivity Tomography | Electrical resistivity tomography (ERT) or electrical resistivity imaging (ERI) is a geophysical technique for imaging sub-surface structures from electrical measurements made at the surface, or by electrodes in one or more boreholes. It is closely related to the medical imaging technique electrical impedance tomography (EIT), and mathematically is the same inverse problem. In contrast to medical EIT however ERT is essentially a direct current method. |  | https://en.wikipedia.org/wiki/Electrical_resistivity_tomography
Function | Detect | Divided Solid | Electro-Optic Effects | A change in the optical properties of a material in response to an electric field that varies slowly compared with the frequency of light. The term encompasses a number of distinct phenomena, which can be subdivided into a) change of the absorption (electroabsorption, Franz-Keldysh effect, Quantum-confined Stark effect, electro-chromatic effect) and b) change of the refractive index(Pockels effect, Kerr Effect, electro-gyration) |  | http://en.wikipedia.org/wiki/Electro-optic_effect
Function | Detect | Divided Solid | Electrocaloric Effect | A phenomenon in which a material shows a reversible temperature change under an applied electric field. Often considered the physical inverse of the pyroelectric effect. The effect comes from the voltage raising or lowering the entropy of the system. Analogous to the magnetocaloric effect. |  | http://en.wikipedia.org/wiki/Electrocaloric_effect
Function | Detect | Divided Solid | Electroluminescence | An optical phenomenon and electrical phenomenon in which a material emits light in response to an electric current passed through it, or to a strong electric field. |  | http://en.wikipedia.org/wiki/Electroluminescence
Function | Detect | Divided Solid | Electromagnet | A type of magnet whose magnetic field is produced by the flow of electric current. The magnetic field disappears when the current ceases. Electromagnets are very widely used as components of other electrical devices, such as motors, generators, relays, loudspeakers, hard disks, MRI machines, scientific instruments, and magnetic separation equipment, as well as being employed as industrial lifting electromagnets for picking up and moving heavy iron objects like scrap iron. |  | http://en.wikipedia.org/wiki/Electromagnet
Function | Detect | Divided Solid | Electromagnetic Induction | The generation of electromotive force (EMF) in a current-carrying conductor exposed to a changing magnetic field | Eddy Currents produce a magnetic field opposite to that inducing the eddy current. | https://en.wikipedia.org/wiki/Electromagnetic_induction
Function | Detect | Divided Solid | Electromechanical Film | A thin membrane whose thickness is related to an electric voltage. It can be used as a pressure sensor, microphone, or a speaker. It can also convert electrical energy to vibration, functioning as an actuator. |  | http://en.wikipedia.org/wiki/Electromechanical_film
Function | Detect | Divided Solid | Electron Beam | (also called Cathode Rays or e-beam) are streams of electrons observed in vacuum tubes, i.e. evacuated glass tubes that are equipped with at least two metal electrodes to which a voltage is applied, a cathode or negative electrode and an anode or positive electrode. |  | http://en.wikipedia.org/wiki/Electron_beam
Function | Detect | Divided Solid | Electron Impact Desorption | Desorption arising from electron-impact induced adsorbate surface bond breaking. Molecules on surfaces may also be chemically converted to other species by electron impact
Function | Detect | Divided Solid | Electron Paramagnetic Resonance | (EPR) or electron spin resonance (ESR) spectroscopy is a technique for studying chemical species that have one or more unpaired electrons, such as organic and inorganic free radicals or inorganic complexes possessing a transition metal ion. The basic physical concepts of EPR are analogous to those of nuclear magnetic resonance (NMR), but it is electron spins that are excited instead of spins of atomic nuclei |  | http://en.wikipedia.org/wiki/Electron_paramagnetic_resonance#Applications
Function | Detect | Divided Solid | Electropermanent Magnet | A type of magnet which consists of both an electromagnet and a dual material permanent magnet, in which the magnetic field produced by the electromagnet is used to change the magnetisation of the permanent magnet. Allows creating controllable permanent magnets where the magnetic effect can be maintained without requiring a continuous supply of electrical energy. |  | http://en.wikipedia.org/wiki/Electropermanent_magnet
Function | Detect | Divided Solid | Electrophoresis | The motion of dispersed particles relative to a fluid under the influence of an electric field. |  | http://en.wikipedia.org/wiki/Electrophoresis
Function | Detect | Divided Solid | Electrostatic Induction | A redistribution of electrical charge in an object, caused by the influence of nearby charges. Electrostatic generators, such as the Wimshurst machine, the Van de Graaff generator and the electrophorus, use this principle. Electrostatic induction should not be confused with electromagnetic induction; both are often referred to as 'induction'. |  | http://en.wikipedia.org/wiki/Electrostatic_induction
Function | Detect | Divided Solid | Electrostatics | The phenomena arising from stationary or slowly moving electric charges |  | http://en.wikipedia.org/wiki/Electrostatics
Function | Detect | Divided Solid | Enzyme | Proteins that catalyze (i.e., increase the rates of) chemical reactions. Almost all chemical reactions in a biological cell need enzymes in order to occur at rates sufficient for life. Enzymes differ from most other catalysts in that they are highly specific for their substrates |  | http://en.wikipedia.org/wiki/Enzyme
Function | Detect | Divided Solid | Feedback | A circular causal process whereby some proportion of a system's output is returned (fed back) to the input. This is often used to control the dynamic behavior of the system. |  | http://en.wikipedia.org/wiki/Feedback
Function | Detect | Divided Solid | Fermentation | In an industrial context, fermentation refers to the breakdown of organic substances and re-assembly into other substances. Somewhat paradoxically, fermenter culture in industrial capacity often refers to highly oxygenated and aerobic growth conditions, whereas fermentation in the biochemical context is a strictly anaerobic process. |  | http://en.wikipedia.org/wiki/Industrial_fermentation
Function | Detect | Divided Solid | Ferrofluid | A liquid which becomes strongly magnetised in the presence of a magnetic field. Ferrofluids are colloidal mixtures composed of nanoscale ferromagnetic, or ferrimagnetic, particles suspended in a carrier fluid, usually an organic solvent or water. The ferromagnetic nano-particles are coated with a surfactant to prevent their agglomeration (due to van der Waals and magnetic forces). |  | http://en.wikipedia.org/wiki/Ferrofluid
Function | Detect | Divided Solid | Ferromagnetic Powder | Ferromagnetic material in a powdered or finely divided form. Ferromagnetic materials (such as iron) form permanent magnets and/or exhibit strong interactions with magnets. Ferromagnetic materials lose their ferromagnetic properties above a characteristic temperature (the Curie Point). |  | http://en.wikipedia.org/wiki/Iron_filings
Function | Detect | Divided Solid | Ferromagnetism | The mechanism by which certain materials (such as iron) form permanent magnets and/or exhibit strong interactions with magnets. Responsible for commonly observed magnetism phenomena, e.g. 'fridge magnets. A material is 'ferromagnetic' only if all its magnetic ions add a positive contribution to the net magnetisation. If some of them subtract from the net magnetisation (i.e. are partially anti-aligned), then the material is 'ferrimagnetic'. |  | http://en.wikipedia.org/wiki/Ferromagnetism
Function | Detect | Divided Solid | Filter (physical) | A device (usually a membrane or layer) that is designed to block certain objects or substances while letting others through. Filters are often used to remove harmful substances from air or water, for example to remove air pollution, to make water drinkable, to prepare coffee. In domestic food and drink preparation where bulk solids are removed from liquids, this is often called a strainer. | For example, accumulating a viscous liquid on a filter. | http://en.wikipedia.org/wiki/Filter_(chemistry)
Function | Detect | Divided Solid | Flow Separation | For a solid object travelling through a fluid (or alternatively a stationary object exposed to a moving fluid) flow separation occurs when the boundary layer travels far enough against an adverse pressure gradient that the speed of the boundary layer falls almost to zero.The fluid flow becomes detached from the surface of the object, and instead takes the forms of eddies and vortices. |  | http://en.wikipedia.org/wiki/Flow_separation
Function | Detect | Divided Solid | Fluorescence | Fluorescence is a luminescence that is mostly found as an optical phenomenon in cold bodies, in which the molecular absorption of a photon triggers the emission of a photon with a longer (less energetic) wavelength. The energy difference between the absorbed and emitted photons ends up as molecular rotations, vibrations or heat. Sometimes the absorbed photon is in the ultraviolet range, and the emitted light is in the visible range. |  | http://en.wikipedia.org/wiki/Flourescence
Function | Detect | Divided Solid | Ford Viscosity Cup | A simple gravity device that permits the timed flow of a known volume of liquid passing through an orifice located at the bottom of the cup. | The presence of a divided solid suspended in a liquid may affect the flow of the liquid. | http://en.wikipedia.org/wiki/Ford_viscosity_cup
Function | Detect | Divided Solid | Fractal Forms | A fractal is generally 'a rough or fragmented geometric shape that can be split into parts, each of which is (at least approximately) a reduced-size copy of the whole,' a property called self-similarity. A mathematical fractal is based on an equation that undergoes iteration, a form of feedback based on recursion. |  | http://en.wikipedia.org/wiki/Fractal
Function | Detect | Divided Solid | Fractionation | A separation process in which a certain quantity of a mixture (solid, liquid, solute, suspension or isotope) is divided up in a number of smaller quantities (fractions) in which the composition changes according to a gradient. Fractions are collected based on differences in a specific property of the individual components. | For example, particle size or density could be used as the separating property. | http://en.wikipedia.org/wiki/Fractionation
Function | Detect | Divided Solid | Fractoluminescence | The emission of light from the fracture (rather than rubbing) of a crystal. Depending upon the atomic and molecular composition of the crystal, when the crystal fractures a charge separation can occur making one side of the fractured crystal +ve charged and the other side -ve charged. As in triboluminescence, if the charge separation results in a large enough electric potential, a discharge across the gap and through the bath gas between the interfaces can occur. | Fractolumenescence may occur as a divided solid is formed from the fracturing of a crystal. | http://en.wikipedia.org/wiki/Fractoluminescence#Fractoluminescence
Function | Detect | Divided Solid | Free Surface Effect | One of several mechanisms where a craft can become unstable and roll-over (capsize). It refers to the tendency of liquids  and of aggregates of small solid objects, like seeds, gravel, or crushed ore which can act as liquids  to move in response to changes in the attitude of a craft's cargo holds, decks, or liquid tanks in reaction to operator-induced motions (or sea states caused by waves & wind acting upon the craft). |  | http://en.wikipedia.org/wiki/Free_surface_effect
Function | Detect | Divided Solid | Friction | The force resisting the relative motion of two surfaces in contact or a surface in contact with a fluid (e.g. air on an aircraft or water in a pipe). |  | http://en.wikipedia.org/wiki/Friction
Function | Detect | Divided Solid | Froth Floatation | A process for selectively separating hydrophobic materials from hydrophilic. Finely ground raw material is mixed with water to form a slurry. The desired mineral is rendered hydrophobic by the addition of a surfactant or collector chemical. The slurry is there areated (e.g by air or nitrogen). The hydrophobic particles attach to the air bubbles, which rise to the surface, forming a froth which can be removed for further refining. |  | http://en.wikipedia.org/wiki/Froth_flotation
Function | Detect | Divided Solid | Funnel | A funnel is a pipe with a wide, often conical mouth and a narrow stem. It is used to channel liquid or fine-grained substances into containers with a small opening. Without a funnel, much spillage would occur. |  | http://en.wikipedia.org/wiki/Funnel
Function | Detect | Divided Solid | Gettering | A process for removal of impurities by reacting them with or attracting them to a suitable agent or part of the system (a 'getter'), with the result that their harmful effect is eliminated. Gettering originated in vaccuum tubes, where Ti was used to getter trace remnant gasses. Gettering is important today for the removal of unwanted trace elements (typically metals) from Silicon integrated circuits. |  | http://dunham.ee.washington.edu/ee528/notes/getter.pdf
Function | Detect | Divided Solid | Gravitation | A natural phenomenon by which objects with mass attract one another. In everyday life, gravitation is most commonly thought of as the agency which lends weight to objects with mass. |  | http://en.wikipedia.org/wiki/Gravitation
Function | Detect | Divided Solid | Halbach Array | A special arrangement of permanent magnets that augments the magnetic field on one side of the array while cancelling the field to near zero on the other side. Has many applications ranging from the humble refrigerator magnet through industrial applications such as the brushless AC motor and magnetic coupling, to high-tech applications such as wiggler magnets used in particle accelerators and free electron lasers. |  | http://en.wikipedia.org/wiki/Halbach_array
Function | Detect | Divided Solid | Hall Effect | The potential difference (Hall voltage) on the opposite sides of an electrical conductor through which there is an electric current, created by a magnetic field applied perpendicularly to the current. | In the case of magnetic particles. | http://en.wikipedia.org/wiki/Hall_effect
Function | Detect | Divided Solid | Hinge | A mechanical mechanism that allows mutal rotation of two joined objects around a joined common axis. |  | http://en.wikipedia.org/wiki/Hinge
Function | Detect | Divided Solid | Holes | A hole is a confined lack of structure in some part of an object. | By diffraction | http://en.wikipedia.org/wiki/Hole
Function | Detect | Divided Solid | Hot Chocolate Effect | The pitch heard from tapping a cup of hot liquid rises after addition of a soluble powder. May be observed by stirring chocolate powder into a mug of hot milk, tapping bottom of mug with a spoon while milk is in motion. Pitch of the taps will increase progressively. Subsequent stirring decreases the pitch. Due to the effect of bubble density on the speed of sound in the liquid. The note heard is the frequency of standing wave with fixed wavelength of liquid column height. |  | http://en.wikipedia.org/wiki/Hot_chocolate_effect
Function | Detect | Divided Solid | Image Processing | Processing of images using mathematical operations by using any form of signal processing for which the input is an image, a series of images, or a video, such as a photograph or video frame The output of image processing may be either an image or a set of characteristics or parameters related to the image. |  | https://en.wikipedia.org/wiki/Image_processing
Function | Detect | Divided Solid | Incandescence | The emission of light (visible electromagnetic radiation) from a hot body due to its temperature. |  | http://en.wikipedia.org/wiki/Incandescence
Function | Detect | Divided Solid | Infrared Radiation | Infrared (IR) radiation is electromagnetic radiation whose wavelength is longer than that of visible light (400-700 nm), but shorter than that of terahertz radiation (3-300 µm) and microwaves (~30,000 µm). Infrared radiation spans roughly three orders of magnitude (750 nm and 1000 µm). |  | http://en.wikipedia.org/wiki/Infra_Red
Function | Detect | Divided Solid | Iridescence | (also known as goniochromism) The property of certain surfaces which appear to change colour as the angle of view changes. Iridescence is commonly seen in items such as soap bubbles, butterfly wings, and sea shells. Caused by multiple reflections from multi-layered, semi-transparent surfaces in which phase shift and interference of the reflections modulates the incident light |  | http://en.wikipedia.org/wiki/Iridescence
Function | Detect | Divided Solid | Joule Heating | The process by which the passage of an electric current through a conductor releases heat. Heat generated is a function of current, resistance and time. Also known as the Joule-Lenz effect, Ohmic heating or resitive heating. |  | http://en.wikipedia.org/wiki/Joule_heating
Function | Detect | Divided Solid | Lamella | A gill-shaped structure: fine sheets of material held adjacent to one another, often with fluid in-between. They appear in biological and engineering contexts, such as filters and heat exchangers. The microscopic structures in bone and nacre are lamellae in the materials science sense of the word. |  | http://en.wikipedia.org/wiki/Lamella_(materials)
Function | Detect | Divided Solid | Laser | A device that emits light (electromagnetic radiation) through a process called stimulated emission. |  | http://en.wikipedia.org/wiki/Laser
Function | Detect | Divided Solid | Laser Doppler Velocimetry | Using the Doppler shift in a laser beam to measure the velocity in transparent or semi-transparent fluid flows, or the linear or vibratory motion of opaque, reflecting, surfaces. Particles (either naturally occurring or induced) entrained in the fluid pass through interferance fringes generated by two monochromatic laser beams. The reflected light fluctuates in intensity, the frequency of which is equivalent to the Doppler shift between the incident and scattered light, and is thus proportional to the particle velocity. | In the case of a divided solid suspended in a moving fluid. | http://en.wikipedia.org/wiki/Laser_Doppler_velocimetry
Function | Detect | Divided Solid | Lens | An optical device with perfect or approximate axial symmetry which transmits and refracts light, converging or diverging the beam. |  | http://en.wikipedia.org/wiki/Lens_(optics)
Function | Detect | Divided Solid | Light | Light is electromagnetic radiation of a wavelength that is visible to the human eye (in a range from about 380 or 400 nanometres to about 760 or 780 nm) | Using a high-power light source or a target susceptible to light. | http://en.wikipedia.org/wiki/Light
Function | Detect | Divided Solid | Luminescence | The generation of light that usually occurs at low temperatures, and is thus a form of cold body radiation. It can be caused by chemical reactions, electrical energy, subatomic motions, or stress on a crystal. This distinguishes luminescence from incandescence, which is light generated by high temperatures. |  | http://en.wikipedia.org/wiki/Luminescence
Function | Detect | Divided Solid | Magnetic Field | A vector field which surrounds magnets and electric currents, and is detected by the force it exerts on moving electric charges and on magnetic materials. When placed in a magnetic field, magnetic dipoles tend to align their axes parallel to the magnetic field. Magnetic fields also have their own energy with an energy density proportional to the square of the field intensity. |  | http://en.wikipedia.org/wiki/Magnetic_field
Function | Detect | Divided Solid | Magnetism | One of the phenomena by which materials exert attractive or repulsive forces on other materials. Some well-known materials that exhibit easily detectable magnetic properties (called magnets) are nickel, iron, cobalt, and their alloys; however, all materials are influenced to greater or lesser degree by the presence of a magnetic field. |  | http://en.wikipedia.org/wiki/Magnetism
Function | Detect | Divided Solid | Magnetometer | An instrument used to measure the strength and/or direction of the magnetic field. | In the case of a magnetised divided solid or by the disturbance to an ambient magnetic field by a ferromagnetic divided solid. | http://en.wikipedia.org/wiki/Magnetometer
Function | Detect | Divided Solid | Mechanoluminescence | Light emission resulting from any mechanical action on a solid. It can be produced through ultrasound, or through other means. |  | http://en.wikipedia.org/wiki/Mechanoluminescence
Function | Detect | Divided Solid | Metastability | A general scientific concept which describes states of delicate equilibrium. A system is in a metastable state when it is in equilibrium (not changing with time) but is susceptible to fall into lower-energy states with only slight interaction. It is analogous to being at the bottom of a small valley when there is a deeper valley close by |  | http://en.wikipedia.org/wiki/Metastability
Function | Detect | Divided Solid | Microwave Radiation | Microwaves are electromagnetic waves with wavelengths ranging from as long as one meter to as short as one millimeter, or equivalently, with frequencies between 300 MHz (0.3 GHz) and 300 GHz. |  | http://en.wikipedia.org/wiki/Microwave
Function | Detect | Divided Solid | Moment of Inertia | (or mass moment of inertia, rotational inertia, polar moment of inertia of mass, or the angular mass). The inertia of a rotating body with respect to its rotation. The moment of inertia plays much the same role in rotational dynamics as mass does in linear dynamics, |  | http://en.wikipedia.org/wiki/Moment_of_inertia
Function | Detect | Divided Solid | Nanopore | A small pore in an electrically insulating membrane, that can be used as a single-molecule detector. A nanopore is a Coulter counter for much smaller particles. It can be a biological protein channel in a lipid bilayer or a pore in a solid-state membrane. The detection principle is based on monitoring the ionic current of an electrolyte solution passing through the nanopore as a voltage is applied across the membrane. |  | http://en.wikipedia.org/wiki/Nanopore
Function | Detect | Divided Solid | Nanoporous Material | Materials consisting of a regular organic or inorganic framework supporting a regular, porous structure. Pores are by definition roughly in the nanometre range. |  | http://en.wikipedia.org/wiki/Nanoporous
Function | Detect | Divided Solid | Nap | The raised (fuzzy) surface on certain kinds of cloth (such as velvet) or other materials. |  | http://en.wikipedia.org/wiki/Nap_%28textile%29
Function | Detect | Divided Solid | Newton's Rings | An interference pattern caused by the reflection of light between two surfaces - a spherical surface and an adjacent flat surface. When viewed with monochromatic light it appears as a series of concentric, alternating light and dark rings centered at the point of contact between the two surfaces. When viewed with white light, it forms a concentric ring pattern of rainbow colors because the different wavelengths of light interfere at different thicknesses of the air layer between the surfaces. |  | http://en.wikipedia.org/wiki/Newton%27s_rings
Function | Detect | Divided Solid | Nucleation | The extremely localised budding of a distinct thermodynamic phase. Some examples of phases that may form via nucleation in liquids are gaseous bubbles, crystals or glassy regions. Creation of liquid droplets in saturated vapor is also characterized by nucleation. Most nucleation processes are physical, rather than chemical, but a few exceptions do exist (e.g. electrochemical nucleation). |  | http://en.wikipedia.org/wiki/Nucleation
Function | Detect | Divided Solid | Ohmmeter | An electrical instrument that measures electrical resistance. | Indirectly by its electrical resistance | https://en.wikipedia.org/wiki/Ohmmeter
Function | Detect | Divided Solid | Oxidation | A chemical reaction that involves the loss of electrons or an increase in the oxidation state by a molecule, atom or ion. |  | http://en.wikipedia.org/wiki/Redox
Function | Detect | Divided Solid | Particle Image Velocimetry | An optical method of flow visualisation used to obtain instantaneous velocity measurements and related properties in fluids. The fluid is seeded with tracer particles which, for sufficiently small particles, are assumed to faithfully follow the flow dynamics. The fluid with entrained particles is illuminated so that particles are visible. The motion of the seeding particles is used to calculate speed and direction (the velocity field) of the flow being studied. |  | http://en.wikipedia.org/wiki/Particle_image_velocimetry
Function | Detect | Divided Solid | Phosphorescence | A specific type of photoluminescence related to fluorescence. Unlike fluorescence, a phosphorescent material does not immediately re-emit the radiation it absorbs. |  | http://en.wikipedia.org/wiki/Phosphorescence
Function | Detect | Divided Solid | Photoacoustic Doppler Effect | A specific kind of Doppler effect, which occurs when an intensity modulated light wave induces a photoacoustic wave on moving particles with a specific frequency. The observed frequency shift is a good indicator of the velocity of the illuminated moving particles. A potential biomedical application is measuring blood flow. |  | http://en.wikipedia.org/wiki/Photoacoustic_Doppler_effect
Function | Detect | Divided Solid | Photodissociation | A chemical reaction in which a chemical compound is broken down by photons. Any photon with sufficient energy can affect the chemical bonds of a chemical compound. Since a photon's energy is inversely proportional to its wavelength, electromagnetic waves with the energy of visible light or higher, such as ultraviolet light, x-rays and gamma rays are usually involved in such reactions. |  | https://en.wikipedia.org/wiki/Photodissociation
Function | Detect | Divided Solid | Photoelectric Effect | The emission of electrons from matter (metals and non-metallic solids, liquids or gases) as a consequence of their absorption of energy from electromagnetic radiation of very short wavelength, such as visible or ultraviolet light. |  | http://en.wikipedia.org/wiki/Photoelectric_effect
Function | Detect | Divided Solid | Photography | The process, activity and art of creating still pictures by recording radiation on a radiation-sensitive medium, such as a photographic film, or electronic image sensors. |  | http://en.wikipedia.org/wiki/Photography
Function | Detect | Divided Solid | Photoluminescence | A process in which a substance absorbs photons (electromagnetic radiation) and then re-radiates photons. Quantum mechanically, this can be described as an excitation to a higher energy state and then a return to a lower energy state accompanied by the emission of a photon. One of many forms of luminescence (light emission) and is distinguished by photoexcitation (excitation by photons). |  | http://en.wikipedia.org/wiki/Photoluminescence
Function | Detect | Divided Solid | Piezoelectric Effect | Generation of electrical charge in certain solid materials (notably crystals, certain ceramics, and biological matter such as bone, DNA and various proteins) in response to applied mechanical strain. The piezoelectric effect is a reversible process in that materials also exhibit the reverse piezoelectric effect (the internal generation of a mechanical force resulting from an applied electrical field). |  | http://en.wikipedia.org/wiki/Piezoelectric_effect
Function | Detect | Divided Solid | Piezoluminescence | Luminescence produced by the action of pressure on certain solids |  | https://en.wikipedia.org/wiki/Piezoluminescence
Function | Detect | Divided Solid | Piezoresistive Effect | The changing electrical resistivity of a semiconductor due to applied mechanical stress. |  | http://en.wikipedia.org/wiki/Piezoresistive_effect
Function | Detect | Divided Solid | Polarisation | A property of waves that describes the orientation of their oscillations. For transverse waves such as many electromagnetic waves, it describes the orientation of the oscillations in the plane perpendicular to the wave's direction of travel. The oscillations may be oriented in a single direction (linear polarisation), or the oscillation direction may rotate as the wave travels (circular or elliptical polarisation). |  | http://en.wikipedia.org/wiki/Polarisation
Function | Detect | Divided Solid | Porosimetry | An analytical technique used to determine various quantifiable aspects of a material's porous nature, such as pore diameter, total pore volume, surface area, and bulk and absolute densities. Involves the intrusion of a non-wetting liquid (often mercury) at high pressure into a material through the use of a porosimeter. The pore size can be determined based on the external pressure needed to force the liquid into a pore against the opposing force of the liquid's surface tension. | The presence of a divided solid may affect the porosity of a material by blocking pores. | http://en.wikipedia.org/wiki/Porosimetry
Function | Detect | Divided Solid | Porosity | The quality of being porous - i.e. having voids or spaces within a solid substance within or through which fluids can be present. |  | http://en.wikipedia.org/wiki/Porosity
Function | Detect | Divided Solid | Pycnometer | (also called pyknometer or specific gravity bottle) A flask, usually made of glass, with a close-fitting ground glass stopper with a capillary tube through it, so that air bubbles may escape from the apparatus. This enables the density of a fluid to be measured accurately, by reference to an appropriate working fluid such as water or mercury, using an analytical balance. | Indirectly by measurement of the density of a liquid in which the divided solid is dispersed. | http://en.wikipedia.org/wiki/Pycnometer
Function | Detect | Divided Solid | Radar | An object detection system that uses electromagnetic waves to identify the range, altitude, direction, or speed of both moving and fixed objects such as aircraft, ships, motor vehicles, weather formations, and terrain. |  | http://en.wikipedia.org/wiki/Radar
Function | Detect | Divided Solid | Radiation | A process in which energetic particles or waves travel through a medium or space. There are two distinct types of radiation; ionizing and non-ionizing. |  | http://en.wikipedia.org/wiki/Radiation
Function | Detect | Divided Solid | Radioactive Tracing | (or radioactive label) A chemical compound in which one or more atoms have been replaced by a radioisotope. By virtue of its radioactivity it can be used to explore the mechanism of chemical reactions by tracing the path that the radioisotope follows from reactants to products. |  | http://en.wikipedia.org/wiki/Radioactive_tracer
Function | Detect | Divided Solid | Radioluminescence | Luminescence produced in a material by the bombardment of ionizing radiation such as beta particles. Examples include the tritium-excited luminous paints used on watch dials and gun sights. |  | http://en.wikipedia.org/wiki/Radioluminescence
Function | Detect | Divided Solid | Rayleigh Scattering | The elastic scattering of light or other electromagnetic radiation by particles much smaller than the wavelength of the light. |  | http://en.wikipedia.org/wiki/Rayleigh_scattering
Function | Detect | Divided Solid | Redox Reactions | Redox (shorthand for oxidation-reduction) reactions describe all chemical reactions in which atoms have their oxidation number (oxidation state) changed. This can be either a simple redox process, such as the oxidation of carbon to yield carbon dioxide (CO2) or the reduction of carbon by hydrogen to yield methane (CH4), or a complex process such as the oxidation of sugar(C6H12O6) in the human body through a series of complex electron transfer processes. |  | http://en.wikipedia.org/wiki/Redox
Function | Detect | Divided Solid | Reduction | A chemical reaction that involves the gain of electrons or a decrease in the oxidation state by a molecule, atom or ion. |  | http://en.wikipedia.org/wiki/Redox
Function | Detect | Divided Solid | Reflection | The change in direction of a wavefront at an interface between two different media so that the wavefront returns into the medium from which it originated. Common examples include the reflection of light, sound and water waves. |  | http://en.wikipedia.org/wiki/Reflection_(physics)
Function | Detect | Divided Solid | Refraction | The change in direction of a wave due to a change in its speed. This is most commonly observed when a wave passes from one medium to another at any angle other than 90° or 0°. Refraction of light is the most commonly observed phenomenon, but any type of wave can refract when it interacts with a medium, for example when sound waves pass from one medium into another or when water waves move into water of a different depth. |  | http://en.wikipedia.org/wiki/Refraction
Function | Detect | Divided Solid | Reverse Brazil Nut Effect | Under certain conditions the reverse of the Brazil Nut Effect (granular separation) can occur i.e. following vibration or agitation large beads fall to the bottom of a container, and small beads rising to the top of the container. |  | http://large.stanford.edu/courses/2007/ph210/spector2/
Function | Detect | Divided Solid | Rheometer | A laboratory device used to measure the way in which a liquid, suspension or slurry flows in response to applied forces. It is used for those fluids which cannot be defined by a single value of viscosity and therefore require more parameters to be set and measured than is the case for a viscometer. It measures the rheology of the fluid. | In the case of a divided solid dispersed in a fluid. | http://en.wikipedia.org/wiki/Rheometer
Function | Detect | Divided Solid | Roller | A cylindrical device that rotates around its principle axis, typically to perform useful work, such as the compression of sheet metal between a pair of rollers.
Function | Detect | Divided Solid | Rotational Viscometer | Rotational viscometers use the idea that the torque required to turn an object in a fluid is a function of the viscosity of that fluid. They measure the torque required to rotate a disk or bob in a fluid at a known speed. | In the case of a divided solid dispersed in a fluid. | http://en.wikipedia.org/wiki/Falling_Ball_Viscometer#Rotational_viscometers
Function | Detect | Divided Solid | Saltation (geology) | A specific type of particle transport by fluids such as wind, or the denser fluid water. It occurs when loose material is removed from a bed and carried by the fluid, before being transported back to the surface. Examples include pebble transport by rivers, sand drift over desert surfaces, soil blowing over fields, or even snow drift over smooth surfaces such as those in the Arctic or Canadian Prairies. |  | http://en.wikipedia.org/wiki/Saltation_(geology)
Function | Detect | Divided Solid | Scattering | A general physical process where some forms of radiation, such as light, sound, or moving particles, are forced to deviate from a straight trajectory by one or more localized non-uniformities in the medium through which they pass (includes deviation of reflected radiation from the angle predicted by the law of reflection). |  | http://en.wikipedia.org/wiki/Scattering
Function | Detect | Divided Solid | Scintillation | A flash of light produced in a transparent material by an ionization event. |  | http://en.wikipedia.org/wiki/Scintillation_(physics)
Function | Detect | Divided Solid | Screw | A helical inclined plane. A screw can convert a rotational force (torque) to a linear force and vice versa. |  | http://en.wikipedia.org/wiki/Screw_(simple_machine)
Function | Detect | Divided Solid | Sedimentation | The motion of molecules in solutions or particles in suspensions in response to an external force such as gravity, centrifugal acceleration or electromagnetism. Sedimentation may pertain to objects of various sizes, ranging from suspensions of dust and pollen particles to cellular suspensions to solutions of single molecules such as proteins and peptides. |  | http://en.wikipedia.org/wiki/Sedimentation
Function | Detect | Divided Solid | Settling | The process by which particulates settle to the bottom of a liquid and form a sediment. Particles that experience a force, either due to gravity or due to centrifugal motion will tend to move in a uniform manner in the direction exerted by that force. For gravity settling, this means that the particles will tend to fall to the bottom of the vessel, forming a slurry at the vessel base. |  | http://en.wikipedia.org/wiki/Settling
Function | Detect | Divided Solid | Shadow | An area where direct light (or other radiation) from a source cannot reach due to obstruction by an object. The cross section of a shadow is a two-dimensional silhouette, or reverse projection of the object blocking the light (or radiation). |  | http://en.wikipedia.org/wiki/Shadow
Function | Detect | Divided Solid | Shadowgraph | An optical method that reveals non-uniformities in transparent media like air, water, or glass. In principle, we cannot directly see a difference in temperature, a different gas, or a shock wave in the transparent air. However, these disturbances refract light rays, so they can cast shadows. The plume of hot air rising from a fire, for example, can be seen by way of its shadow cast upon a nearby surface by the uniform sunlight. | In the case of a divided solid dispersed in a fluid. | http://en.wikipedia.org/wiki/Shadow_graph
Function | Detect | Divided Solid | Shaking | Moving something rapidly from side to side.
Function | Detect | Divided Solid | Solar Energy | Collection or use of energy from the Sun. |  | http://en.wikipedia.org/wiki/Solar_energy
Function | Detect | Divided Solid | Solenoid | A coil wound into a tightly packed helix. In physics, the term solenoid refers to a long, thin loop of wire, often wrapped around a metallic core, which produces a magnetic field when an electric current is passed through it. Solenoids are important because they can create controlled magnetic fields and can be used as electromagnets. |  | http://en.wikipedia.org/wiki/Solenoid
Function | Detect | Divided Solid | Sonar | a technique that uses sound propagation (usually underwater) to navigate, communicate with or detect other vessels. There are two kinds of sonar: active and passive. Sonar may be used as a means of acoustic location and of measurement of the echo characteristics of 'targets' in the water. |  | http://en.wikipedia.org/wiki/Sonar
Function | Detect | Divided Solid | Sorption | The action of both absorption and adsorption taking place simultaneously, i.e. the effect of gases or liquids being incorporated into a material of a different state and adhering to the surface of another molecule. Absorption is the incorporation of a substance in one state into another of a different state (e.g., liquids absorbed by solid or gas absorbed by liquid). Adsorption is the physical adherence or bonding of ions and molecules onto the surface of another molecule. |  | http://en.wikipedia.org/wiki/Sorption
Function | Detect | Divided Solid | Sound | A mechanical wave that is an oscillation of pressure transmitted through a solid, liquid, or gas, composed of frequencies within the range of hearing and of a level sufficiently strong to be heard. |  | http://en.wikipedia.org/wiki/Sound
Function | Detect | Divided Solid | Sponge | A tool or cleaning aid consisting of porous material. |  | http://en.wikipedia.org/wiki/Sponge_%28material%29
Function | Detect | Divided Solid | Stirring | Agitation of a fluid using repetitive action - typically rotary, usually with the intent of mixing or preventing continuous contact of the fluid with a particular part of some object.
Function | Detect | Divided Solid | Supercritical Fluid | Any substance at a temperature and pressure above its critical point. It can diffuse through solids like a gas, and dissolve materials like a liquid. Additionally, close to the critical point, small changes in pressure or temperature result in large changes in density, allowing many properties to be 'tuned'. |  | http://en.wikipedia.org/wiki/Supercritical_fluid
Function | Detect | Divided Solid | Surface of Constant Width | A convex form whose width, measured by the distance between two opposite parallel planes touching its boundary, is the same regardless of the direction of those two parallel planes. The three-dimensional analogue of a curve of constant width, a two-dimensional shape with a constant distance between pairs of parallel tangent lines. A sphere is obviously a surface of constant width, but there are others, such as Meissner Bodies. |  | http://en.wikipedia.org/wiki/Surface_of_constant_width
Function | Detect | Divided Solid | Thermal Radiation | Electromagnetic radiation emitted from the surface of an object due to the object's temperature. |  | http://en.wikipedia.org/wiki/Thermal_radiation
Function | Detect | Divided Solid | Thermionic Emission | Emission of electrons or ions caused by thermal vibrational energy . Also known as the Edison Effect. |  | https://en.wikipedia.org/wiki/Thermionic_emission
Function | Detect | Divided Solid | Thermochromic Paint | A paint based on colour-changing pigments. It involves the use of liquid crystals or leuco dye technology. After absorbing a certain amount of light or heat, the crystallic or molecular structure of the pigment reversibly changes in such a way that it absorbs and emits light at a different wavelength than at lower temperatures. |  | http://en.wikipedia.org/wiki/Thermochromism
Function | Detect | Divided Solid | Thermochromism | The ability of substance to change color due to a change in temperature. Thermochromism is one of several types of chromism. The two basic approaches are based on liquid crystals and leuco dyes. |  | http://en.wikipedia.org/wiki/Thermochromism
Function | Detect | Divided Solid | Thermocouple | A junction between two different metals that produces a voltage related to a temperature difference. Thermocouples are a widely used type of temperature sensor for measurement and control and can also be used to convert heat into electricity. |  | http://en.wikipedia.org/wiki/Thermocouple
Function | Detect | Divided Solid | Thermography | Thermal imaging cameras detect radiation in the infrared range of the electromagnetic spectrum (roughly 9000-14,000 nanometers or 9-14 µm) and produce images of that radiation, called thermograms. |  | http://en.wikipedia.org/wiki/Thermography
Function | Detect | Divided Solid | Thermoluminescence | A form of luminescence that is exhibited by certain crystalline materials, such as some minerals, when previously absorbed energy from electromagnetic radiation or other ionizing radiation is re-emitted as light upon heating of the material. This phenomenon is distinct from that of black body radiation. |  | http://en.wikipedia.org/wiki/Thermoluminescence
Function | Detect | Divided Solid | Tomography | Imaging by sections or sectioning, through the use of any kind of penetrating wave. The method is used in radiology, archaeology, biology, geophysics, oceanography, materials science, astrophysics and other sciences. |  | http://en.wikipedia.org/wiki/Tomography
Function | Detect | Divided Solid | Triboelectric Effect | A type of contact electrification in which certain materials become electrically charged after they come into contact with another different material and are then separated (such as through rubbing). The polarity and strength of the charges produced differ according to the materials, surface roughness, temperature, strain, and other properties. | For example, the attraction of particles to an object carrying a staic electric charge generated by the Triboelectric Effect | http://en.wikipedia.org/wiki/Triboelectric_effect
Function | Detect | Divided Solid | Triboluminescence | An optical phenomenon in which light is generated via the breaking of asymmetrical bonds in a crystal when that material is scratched, crushed, or rubbed. This is a variant of luminescence. |  | http://en.wikipedia.org/wiki/Triboluminescence
Function | Detect | Divided Solid | Tyndall Effect | Light scattering by colloidal particles or particles in suspension |  | http://en.wikipedia.org/wiki/Tyndall_effect
Function | Detect | Divided Solid | Valve | A device that regulates the flow of a fluid (gases, liquids, fluidised solids, or slurries) by opening, closing, or partially obstructing various passageways. |  | http://en.wikipedia.org/wiki/Valve
Function | Detect | Divided Solid | Vibration | Mechanical oscillations about an equilibrium point. The oscillations may be periodic such as the motion of a pendulum or random such as the movement of a tire on a gravel road. |  | http://en.wikipedia.org/wiki/Vibration
Function | Detect | Divided Solid | Vibrational Viscometer | An instrument that operates by measuring the damping of an oscillating electromechanical resonator immersed in a fluid whose viscosity is to be determined. The resonator generally oscillates in torsion or transversely (as a cantilever beam or tuning fork). The higher the viscosity, the larger the damping imposed on the resonator. | In the case of a divided solid dispersed in the fluid. | http://en.wikipedia.org/wiki/Falling_Ball_Viscometer#Vibrational_viscometers
Function | Detect | Divided Solid | Viscometer | (also called viscosimeter) An instrument used to measure the viscosity of a fluid. For liquids with viscosities which vary with flow conditions, an instrument called a rheometer is used. Viscometers only measure under one flow condition. | In the case of a divided solid dispersed in the fluid. | http://en.wikipedia.org/wiki/Viscometer
Function | Detect | Divided Solid | X-Ray | A form of electromagnetic radiation. X-rays have a wavelength in the range of 0.01 to 10 nanometers, corresponding to frequencies in the range 30 petahertz to 30 exahertz (3 × 1016 Hz to 3 × 1019 Hz) and energies in the range 120 eV to 120 keV. They are shorter in wavelength than UV rays and longer than gamma rays. In many languages, X-radiation is called Röntgen radiation. |  | http://en.wikipedia.org/wiki/X-ray
Function | Detect | Field | Acoustic Emission | Transient elastic waves within a material due to localised stress release. Acoustic Emission (AE) events can occur rapidly when materials begin to fail. AE events commonly studied include the extension of a fatigue crack, or fibre breakage in composite materials. AE is related to an irreversible release of energy, and can be generated from sources not involving material failure including friction, cavitation and impact. |  | http://en.wikipedia.org/wiki/Acoustic_emission
Function | Detect | Field | Artificial Photosynthesis | A chemical process that replicates the natural process of photosynthesis, a process that converts sunlight, water, and carbon dioxide into carbohydrates and oxygen. The term is commonly used to refer to any scheme for capturing and storing the energy from sunlight in the chemical bonds of a fuel |  | https://en.wikipedia.org/wiki/Artificial_photosynthesis
Function | Detect | Field | Barkhausen Effect | Noise in the magnetic output of a ferromagnet when the magnetising force applied to it is changed. It is caused by rapid changes of size of magnetic domains (similarly magnetically oriented atoms in ferromagnetic materials). |  | http://en.wikipedia.org/wiki/Barkhausen_effect
Function | Detect | Field | Biot-Savart Effect | The generation of a magnetic field by a steady current i.e. an unchanging continual flow of charges (for example through a wire). |  | http://en.wikipedia.org/wiki/Biot%E2%80%93Savart_law
Function | Detect | Field | Bragg Diffraction | Diffraction from a three dimensional periodic structure such as atoms in a crystal. It is similar to what occurs when waves are scattered from a diffraction grating. Bragg diffraction is a consequence of interference between waves reflecting from different crystal planes. |  | http://en.wikipedia.org/wiki/Diffraction#Bragg_diffraction
Function | Detect | Field | Bridgman Effect | (or internal Peltier effect) A phenomenon that occurs when an electric current passes through an anisotropic crystal - there is an absorption or liberation of heat because of the non-uniformity in current distribution |  | https://en.wikipedia.org/wiki/Bridgman_effect
Function | Detect | Field | Bubble | A globule of one substance in another, usually gas in a liquid. Due to the Marangoni effect, bubbles may remain intact when they reach the surface of the immersive substance. |  | http://en.wikipedia.org/wiki/Liquid_bubble
Function | Detect | Field | Cat's-whisker Detector | A thin wire that lightly touches a semiconducting crystal to make an imperfect contact-junction detector in a crystal radio. It is a relatively primitive and unstable metal-semiconductor point-contact junction forming a Schottky barrier diode. |  | http://en.wikipedia.org/wiki/Cat%27s-whisker_detector
Function | Detect | Field | Catapult Effect | A current passing through two wires connected by a loose wire in a magnetic field causes the loose wire to be catapulted horizontally away from the magnetic field due to the magnetic forces acting in the wires and in the magnetic field itself. |  | http://en.wikipedia.org/wiki/Catapult_effect
Function | Detect | Field | Cherenkov Effect | Electromagnetic radiation emitted when a charged particle (such as a electron) passes through an insulator at a speed greater than the speed of light in that medium. | Cherenkov radiation is used to detect high-energy charged particles. In pool-type nuclear reactors, the intensity of Cherenkov radiation is related to the frequency of the fission events that produce high-energy electrons, and hence is a measure of the intensity of the reaction. | http://en.wikipedia.org/wiki/%C4%8Cerenkov_radiation
Function | Detect | Field | Concentrated Photovoltaics | Concentrated photovoltaic systems focus a large amount of sunlight onto a small area of solar photovoltaic materials to generate electricity. Unlike traditional, more conventional flat panel systems, CPV systems are often much less expensive to produce, because the concentration allows for the production of a much smaller area of solar cells. |  | http://en.wikipedia.org/wiki/Concentrated_photovoltaics
Function | Detect | Field | Converse Piezoelectric Effect | Materials exhibiting the direct piezoelectric effect (the production of electricity when stress is applied) also exhibit the converse piezoelectric effect (the production of stress and/or strain when an electric field is applied). For example, lead zirconate titanate crystals will exhibit a maximum shape change of about 0.1% of the original dimension. |  | http://en.wikipedia.org/wiki/Piezoelectricity
Function | Detect | Field | Corbino Effect | A phenomenon similar to the Hall effect, but a disk-shaped metal sample plane of the disk, produces a 'circular' current through the disk. |  | http://en.wikipedia.org/wiki/Corbino_effect#The_Corbino_effect
Function | Detect | Field | Coulomb's Law | The magnitude of the electrostatic force between two point electric charges is directly proportional to the product of the magnitudes of each charge and inversely proportional to the square of the distance between the charges. |  | http://en.wikipedia.org/wiki/Coulomb%27s_law
Function | Detect | Field | Crookes Radiometer | (also known as the light mill) Consists of an airtight glass bulb, containing a partial vacuum. Inside are a set of vanes which are mounted on a spindle. The vanes rotate when exposed to light, with faster rotation for more intense light, providing a quantitative measurement of electromagnetic radiation intensity. |  | http://en.wikipedia.org/wiki/Crookes_radiometer
Function | Detect | Field | Curie Point (ferromagnetic) | The Curie point of a ferromagnetic material is the temperature above which it loses its characteristic ferromagnetic ability | Energy is required for the state change at the curie point. | http://en.wikipedia.org/wiki/Curie_point
Function | Detect | Field | Dielectric Heating | (also known as electronic heating, RF heating, high-frequency heating) The phenomenon in which radiowave or microwave electromagnetic radiation heats a dielectric material, especially as caused by dipole rotation. |  | http://en.wikipedia.org/wiki/Dielectric_heating
Function | Detect | Field | Dielectric Permittivity | The measure of how much resistance is encountered when forming an electric field in a medium. In other words, permittivity is a measure of how an electric field affects, and is affected by, a dielectric medium. Permittivity is determined by the ability of a material to polarize in response to the field, and thereby reduce the total electric field inside the material. Thus, permittivity relates to a material's ability to transmit (or 'permit') an electric field. | In the case of an electric field. | http://en.wikipedia.org/wiki/Permittivity
Function | Detect | Field | Diffraction | Various phenomena which occur when a wave encounters an obstacle. It is described as the apparent bending of waves around small obstacles and the spreading out of waves past small openings. Very similar effects are observed when there is an alteration in the properties of the medium in which the wave is travelling, for example a variation in refractive index for light waves or in acoustic impedance for sound waves and these can also be referred to as diffraction effects. |  | http://en.wikipedia.org/wiki/Diffraction
Function | Detect | Field | Echo | A reflection of sound, arriving at the listener some time after the direct sound. Typical examples are the echo produced by the bottom of a well, by a building, or by the walls of an enclosed room. A true echo is a single reflection of the sound source. The time delay is the extra distance divided by the speed of sound. |  | http://en.wikipedia.org/wiki/Echo_(phenomenon)
Function | Detect | Field | Eddy Currents | An electrical phenomenon caused when a conductor is exposed to a changing magnetic field due to relative motion of the field source and conductor; or due to variations of the field with time. This can cause eddys of circulating current within the conductor which create electromagnets with magnetic fields that opposes the change of the magnetic field. | Eddy Currents produce a magnetic field opposite to that inducing the eddy current. | http://en.wikipedia.org/wiki/Eddy_current
Function | Detect | Field | Electret | An Electret is a dielectric material that has a quasi-permanent electric charge or dipole polarisation. An electret generates internal and external electric fields, and is the electrostatic equivalent of a permanent magnet. |  | http://en.wikipedia.org/wiki/Electret
Function | Detect | Field | Electric Field | The space surrounding an electric charge or in the presence of a time-varying magnetic field has a property called an electric field (that can also be equated to electric flux density). This electric field exerts a force on other electrically charged objects. |  | http://en.wikipedia.org/wiki/Electric_field
Function | Detect | Field | Electric Sonic Amplitude | Occurs in colloids, emulsions and other heterogeneous fluids under the influence of an oscillating electric field. This field moves particles relative to the liquid, which generates ultrasound. |  | http://en.wikipedia.org/wiki/Electric_sonic_amplitude
Function | Detect | Field | Electric Spark | A type of electrostatic discharge that occurs when an electric field creates an ionized electrically conductive channel in air producing a brief emission of light and sound. A spark is formed when the electric field strength exceeds the dielectric field strength of air. This causes an increase in the number of free electrons and ions in the air, temporarily causing the air to become an electrical conductor through dielectric breakdown. |  | http://en.wikipedia.org/wiki/Electric_spark
Function | Detect | Field | Electro-Optic Effects | A change in the optical properties of a material in response to an electric field that varies slowly compared with the frequency of light. The term encompasses a number of distinct phenomena, which can be subdivided into a) change of the absorption (electroabsorption, Franz-Keldysh effect, Quantum-confined Stark effect, electro-chromatic effect) and b) change of the refractive index(Pockels effect, Kerr Effect, electro-gyration) |  | http://en.wikipedia.org/wiki/Electro-optic_effect
Function | Detect | Field | Electroactive Polymer | (or EAP) A polymer that exhibits a change in size or shape when stimulated by an electric field. The most common applications of this type of material are in actuators and sensors. A typical characteristic property of an EAP is that it will undergo a large amount of deformation while sustaining large forces. |  | http://en.wikipedia.org/wiki/Electroactive_polymers
Function | Detect | Field | Electrohydrodynamics | Includes the following types of particle and fluid transport mechanisms:Electrophoresis, electrokinesis, dielectrophoresis, electro-osmosis, and electrorotation. In general, the phenomena relate to the direct conversion of electrical energy into kinetic energy, and vice versa. |  | http://en.wikipedia.org/wiki/Electrohydrodynamics
Function | Detect | Field | Electroluminescence | An optical phenomenon and electrical phenomenon in which a material emits light in response to an electric current passed through it, or to a strong electric field. |  | http://en.wikipedia.org/wiki/Electroluminescence
Function | Detect | Field | Electromagnet | A type of magnet whose magnetic field is produced by the flow of electric current. The magnetic field disappears when the current ceases. Electromagnets are very widely used as components of other electrical devices, such as motors, generators, relays, loudspeakers, hard disks, MRI machines, scientific instruments, and magnetic separation equipment, as well as being employed as industrial lifting electromagnets for picking up and moving heavy iron objects like scrap iron. |  | http://en.wikipedia.org/wiki/Electromagnet
Function | Detect | Field | Electromagnetic Induction | The generation of electromotive force (EMF) in a current-carrying conductor exposed to a changing magnetic field | Eddy Currents produce a magnetic field opposite to that inducing the eddy current. | https://en.wikipedia.org/wiki/Electromagnetic_induction
Function | Detect | Field | Electromechanical Film | A thin membrane whose thickness is related to an electric voltage. It can be used as a pressure sensor, microphone, or a speaker. It can also convert electrical energy to vibration, functioning as an actuator. |  | http://en.wikipedia.org/wiki/Electromechanical_film
Function | Detect | Field | Electron Paramagnetic Resonance | (EPR) or electron spin resonance (ESR) spectroscopy is a technique for studying chemical species that have one or more unpaired electrons, such as organic and inorganic free radicals or inorganic complexes possessing a transition metal ion. The basic physical concepts of EPR are analogous to those of nuclear magnetic resonance (NMR), but it is electron spins that are excited instead of spins of atomic nuclei |  | http://en.wikipedia.org/wiki/Electron_paramagnetic_resonance#Applications
Function | Detect | Field | Electropermanent Magnet | A type of magnet which consists of both an electromagnet and a dual material permanent magnet, in which the magnetic field produced by the electromagnet is used to change the magnetisation of the permanent magnet. Allows creating controllable permanent magnets where the magnetic effect can be maintained without requiring a continuous supply of electrical energy. |  | http://en.wikipedia.org/wiki/Electropermanent_magnet
Function | Detect | Field | Electrostatic Induction | A redistribution of electrical charge in an object, caused by the influence of nearby charges. Electrostatic generators, such as the Wimshurst machine, the Van de Graaff generator and the electrophorus, use this principle. Electrostatic induction should not be confused with electromagnetic induction; both are often referred to as 'induction'. |  | http://en.wikipedia.org/wiki/Electrostatic_induction
Function | Detect | Field | Faraday Effect | An interaction between light and a magnetic field in a dielectric material. The rotation of the plane of polarisation is proportional to the intensity of the component of the magnetic field in the direction of the beam of light. |  | http://en.wikipedia.org/wiki/Faraday_effect
Function | Detect | Field | Faraday Wave | (or Faraday Ripples) Nonlinear standing waves that appear on liquids enclosed by a vibrating receptacle. When the vibration frequency exceeds a critical value, the flat hydrostatic surface becomes unstable. The waves can take the form of stripes, close-packed hexagons, or even squares or quasiperiodic patterns. |  | https://en.wikipedia.org/wiki/Faraday_wave
Function | Detect | Field | Feedback | A circular causal process whereby some proportion of a system's output is returned (fed back) to the input. This is often used to control the dynamic behavior of the system. |  | http://en.wikipedia.org/wiki/Feedback
Function | Detect | Field | Ferromagnetic Powder | Ferromagnetic material in a powdered or finely divided form. Ferromagnetic materials (such as iron) form permanent magnets and/or exhibit strong interactions with magnets. Ferromagnetic materials lose their ferromagnetic properties above a characteristic temperature (the Curie Point). |  | http://en.wikipedia.org/wiki/Iron_filings
Function | Detect | Field | Filter (electronic) | Electronic circuits which perform signal processing functions, specifically intended to remove unwanted signal components and/or enhance wanted ones. |  | http://en.wikipedia.org/wiki/Electronic_filter
Function | Detect | Field | Filter (optical) | Optical filters selectively transmits light having certain properties (often, a particular range of wavelengths, that is, range of colours of light), while blocking the remainder. Optical filters, generally, belong to one of two categories. The simplest, physically, is the absorptive filter, while the latter category, that of interference or dichroic filters, can be quite complex. |  | http://en.wikipedia.org/wiki/Filter_(optics)
Function | Detect | Field | Fluorescence | Fluorescence is a luminescence that is mostly found as an optical phenomenon in cold bodies, in which the molecular absorption of a photon triggers the emission of a photon with a longer (less energetic) wavelength. The energy difference between the absorbed and emitted photons ends up as molecular rotations, vibrations or heat. Sometimes the absorbed photon is in the ultraviolet range, and the emitted light is in the visible range. |  | http://en.wikipedia.org/wiki/Flourescence
Function | Detect | Field | Focusing | The gathering of wavefronts of a wave (e.g. radiation) into a spherical or cylindical shape. Focusing of light is used in optics, however focusing can be applied to any radiation or wave. |  | http://en.wikipedia.org/wiki/Focus_(optics)
Function | Detect | Field | Fresnel Lens | A lens using less material compared to a conventional spherical lens by breaking the lens into a set of concentric annular sections. For each of these, the overall thickness of the lens is decreased, breaking the continuous surface of a standard lens into a set of surfaces of the same curvature, with discontinuities between them. This reduces the thickness (and weight and volume) of the lens, at the expense of reducing the imaging quality. |  | http://en.wikipedia.org/wiki/Fresnel_lens
Function | Detect | Field | Galvanometer | An analog electromechanical transducer that produces a rotary deflection, through a limited arc, in response to electric current flowing through its coil. |  | http://en.wikipedia.org/wiki/Galvanometer
Function | Detect | Field | Hall Effect | The potential difference (Hall voltage) on the opposite sides of an electrical conductor through which there is an electric current, created by a magnetic field applied perpendicularly to the current. | In the case of magnetic particles. | http://en.wikipedia.org/wiki/Hall_effect
Function | Detect | Field | Heterodyne | In radio and signal processing, heterodyning is the generation of new frequencies by mixing, or multiplying, two oscillating waveforms. It is useful for modulation and demodulation of signals, or placing information of interest into a useful frequency range. |  | http://en.wikipedia.org/wiki/Heterodyne
Function | Detect | Field | Homodyne Detection | A method of detecting frequency-modulated radiation by non-linear mixing with radiation of a reference frequency, the same principle as for heterodyne detection. |  | http://en.wikipedia.org/wiki/Homodyne_detection
Function | Detect | Field | Hooke's Law | Hooke's law of elasticity is an approximation that states that the extension of a spring is in direct proportion with the load added to it as long as this load does not exceed the elastic limit. Materials for which Hooke's law is a useful approximation are known as linear-elastic or 'Hookean' materials. |  | http://en.wikipedia.org/wiki/Hooke%27s_law
Function | Detect | Field | Image Processing | Processing of images using mathematical operations by using any form of signal processing for which the input is an image, a series of images, or a video, such as a photograph or video frame The output of image processing may be either an image or a set of characteristics or parameters related to the image. |  | https://en.wikipedia.org/wiki/Image_processing
Function | Detect | Field | Induction Heating | The process of heating an electrically conducting object (usually a metal) by electromagnetic induction, where eddy currents are generated within the metal and resistance leads to Joule heating of the metal. |  | http://en.wikipedia.org/wiki/Induction_heating
Function | Detect | Field | Inductor | A passive electrical component that can store energy in a magnetic field created by the electric current passing through it. Typically an inductor is a conducting wire shaped as a coil, the loops helping to create a strong magnetic field inside the coil due to Ampere's Law. Due to the time-varying magnetic field inside the coil, a voltage is induced, according to Faraday's law of electromagnetic induction, which by Lenz's Law opposes the change in current that created it. |  | http://en.wikipedia.org/wiki/Inductor
Function | Detect | Field | Infrared Radiation | Infrared (IR) radiation is electromagnetic radiation whose wavelength is longer than that of visible light (400-700 nm), but shorter than that of terahertz radiation (3-300 µm) and microwaves (~30,000 µm). Infrared radiation spans roughly three orders of magnitude (750 nm and 1000 µm). |  | http://en.wikipedia.org/wiki/Infra_Red
Function | Detect | Field | Interference | The addition (superposition) of two or more waves that result in a new wave pattern. As most commonly used, the term interference usually refers to the interaction of waves which are correlated or coherent with each other, either because they come from the same source or because they have the same or nearly the same frequency. | By constructive interference. | http://en.wikipedia.org/wiki/Interference#Constructive_and_destructive_interference
Function | Detect | Field | Intumescent Materials | An intumescent is a substance which swells as a result of heat exposure, thus increasing in volume, and decreasing in density. Intumescents are typically used in passive fire protection. |  | http://en.wikipedia.org/wiki/Intumescent
Function | Detect | Field | Josephson Effect | The phenomenon of current flow across two weakly coupled superconductors, separated by a very thin insulating barrier. |  | http://en.wikipedia.org/wiki/Josephson_effect
Function | Detect | Field | Joule Heating | The process by which the passage of an electric current through a conductor releases heat. Heat generated is a function of current, resistance and time. Also known as the Joule-Lenz effect, Ohmic heating or resitive heating. |  | http://en.wikipedia.org/wiki/Joule_heating
Function | Detect | Field | Laser Microphone | A surveillance device that uses a laser beam to detect sound vibrations in a distant object. The laser beam is reflected off the object and returns to a receiver that converts the beam to an audio signal. | Where the field is causing an object to vibrate. | https://en.wikipedia.org/wiki/Laser_microphone
Function | Detect | Field | Lens | An optical device with perfect or approximate axial symmetry which transmits and refracts light, converging or diverging the beam. |  | http://en.wikipedia.org/wiki/Lens_(optics)
Function | Detect | Field | Light Emitting Diode | A semiconductor diode that emits light when an electric current is applied in the forward direction of the device, as in the simple LED circuit. The effect is a form of electroluminescence where incoherent and narrow-spectrum light is emitted from the p-n junction in a solid state material. | LEDs can also be used as photodiodes. | http://en.wikipedia.org/wiki/Light-emitting_diode
Function | Detect | Field | Liquid Crystals | Substances that exhibit a phase of matter that has properties between those of a conventional liquid, and those of a solid crystal. | Liquid crystals are use to absorb (attenuate) light. | http://en.wikipedia.org/wiki/Liquid_crystal
Function | Detect | Field | Lyot Filter | A type of optical filter that uses birefringence to produce a narrow passband of transmitted wavelengths |  | http://en.wikipedia.org/wiki/Lyot_filter
Function | Detect | Field | Maggi-Righi-Leduc Effect | Changes in thermal conductivity when placing a conductor in a magnetic field. |  | http://en.wikipedia.org/wiki/Maggi%E2%80%93Righi%E2%80%93Leduc_effect
Function | Detect | Field | Magnetic Field | A vector field which surrounds magnets and electric currents, and is detected by the force it exerts on moving electric charges and on magnetic materials. When placed in a magnetic field, magnetic dipoles tend to align their axes parallel to the magnetic field. Magnetic fields also have their own energy with an energy density proportional to the square of the field intensity. |  | http://en.wikipedia.org/wiki/Magnetic_field
Function | Detect | Field | Magnetic Shape Memory | Magnetic shape memory (MSM) alloys, or ferromagnetic shape memory alloys (FSMA), are ferromagnetic materials exhibiting large changes in shape and size under the influence of an applied magnetic field due to martensitic phase transformation. |  | http://en.wikipedia.org/wiki/Magnetic_shape_memory
Function | Detect | Field | Magneto-Optic Effects | A number of phenomena in which an electromagnetic wave propagates through a medium that has been altered by the presence of a quasistatic magnetic field. Includes the Faraday Effect and the Magneto-Optic Kerr Effect. |  | http://en.wikipedia.org/wiki/Magneto-optic_effect
Function | Detect | Field | Magneto-Optic Kerr Effect | (MOKE) Light reflected from a magnetised surface can change in both polarisation and reflectivity. Identical to the Faraday effect except that the magneto-optical Kerr effect is a measurement of the reflected light, while the Faraday effect is a measurement of the transmitted light. Both effects result from the off-diagonal components of the dielectric tensor e. |  | http://en.wikipedia.org/wiki/Magneto-optic_Kerr_effect
Function | Detect | Field | Magnetoelastic Effects | A group of effects including Magnetostriction (or Joule Magnetostriction), Delta-E Effect, Wiedemann Effect, Magnetovolume Effect, and their Inverses: Villari Effect, Delta-E Effect, Matteucci Effect and the Nagaoka-Honda Effect.
Function | Detect | Field | Magnetohydrodynamic Effect | A magnetic field can induce currents in a moving conductive fluid, which create forces on the fluid, and also change the magnetic field itself. |  | http://en.wikipedia.org/wiki/Magneto-hydrodynamics
Function | Detect | Field | Magnetoresistance | The change of electrical resistance of a material when an external magnetic field is applied. Also called ordinary magnetoresistance (OMR). |  | http://en.wikipedia.org/wiki/Magnetoresistance
Function | Detect | Field | Magnetostriction | A property of ferromagnetic materials that causes them to change their shape or dimensions during the process of magnetisation. The variation of material's magnetisation due to the applied magnetic field changes the magnetostrictive strain until reaching its saturation value. This effect can cause losses due to frictional heating in susceptible ferromagnetic cores. | Through heating resulting from collapse of cavitation bubbles resulting from the manetostriction effect on a magnetic liquid. | http://en.wikipedia.org/wiki/Magnetostriction
Function | Detect | Field | Magnetovolume Effect | One of a group of Magnetoelastic Effects. Volume change due to magnetisation (most evident near the Curie temperature) | By combining a materials having different susceptibilities to the magnetovolume effect.
Function | Detect | Field | Metastability | A general scientific concept which describes states of delicate equilibrium. A system is in a metastable state when it is in equilibrium (not changing with time) but is susceptible to fall into lower-energy states with only slight interaction. It is analogous to being at the bottom of a small valley when there is a deeper valley close by |  | http://en.wikipedia.org/wiki/Metastability
Function | Detect | Field | Mirage (photothermal deflection) | A naturally occurring optical phenomenon in which light rays are bent to produce a displaced image of distant objects or the sky. |  | http://en.wikipedia.org/wiki/Mirage
Function | Detect | Field | Nanocomposite | A multiphase solid material where one of the phases has one, two or three dimensions of less than 100 nanometers (nm), or structures having nano-scale repeat distances between the different phases that make up the material. Can include porous media, colloids, gels and copolymers, but is more usually taken to mean the solid combination of a bulk matrix and nano-dimensional phase(s). |  | http://en.wikipedia.org/wiki/Nanocomposite
Function | Detect | Field | Ohm's Law | Ohm's law states that the current through a conductor between two points is directly proportional to the potential difference or voltage across the two points, and inversely proportional to the resistance between them. |  | http://en.wikipedia.org/wiki/Ohms_law
Function | Detect | Field | Parasitic Capacitance | An unavoidable and usually unwanted capacitance between the parts of an electronic component or circuit because of their proximity to each other. |  | http://en.wikipedia.org/wiki/Parasitic_capacitance
Function | Detect | Field | Particle Image Velocimetry | An optical method of flow visualisation used to obtain instantaneous velocity measurements and related properties in fluids. The fluid is seeded with tracer particles which, for sufficiently small particles, are assumed to faithfully follow the flow dynamics. The fluid with entrained particles is illuminated so that particles are visible. The motion of the seeding particles is used to calculate speed and direction (the velocity field) of the flow being studied. |  | http://en.wikipedia.org/wiki/Particle_image_velocimetry
Function | Detect | Field | Peltier Effect | Heat is evolved or absorbed at the junction of two dissimilar metals carrying a small current, depending upon the direction of the current. One of a number of thermoelectric effects (See Seebeck Effect and Thompson Effect). | Either by absorbing a thermal field, or by absorbing the electrical field used to power the Peltier effect. | http://en.wikipedia.org/wiki/Thermoelectric_effect#Peltier_effect
Function | Detect | Field | Phosphorescence | A specific type of photoluminescence related to fluorescence. Unlike fluorescence, a phosphorescent material does not immediately re-emit the radiation it absorbs. |  | http://en.wikipedia.org/wiki/Phosphorescence
Function | Detect | Field | Photo-oxidation | Oxidation facilitated radiant energy such as UV or artificial light. This process is often the most significant component of weather degradation of polymers. |  | http://en.wikipedia.org/wiki/Photooxidation
Function | Detect | Field | Photoacoustic Effect | The formation of sound waves, following light absorption in a material sample. Most generally, electromagnetic radiation of any kind can give rise to a photoacoustic effect. This includes the whole range of electromagnetic frequencies, from gamma radiation and x-rays to microwave and radio. |  | http://en.wikipedia.org/wiki/Photoacoustic_effect
Function | Detect | Field | Photochromism | The reversible transformation of a chemical species between two forms by the absorption of electromagnetic radiation, where the two forms have different absorption spectra. Trivially, this can be described as a reversible change of colour upon exposure to light. |  | http://en.wikipedia.org/wiki/Photochromism
Function | Detect | Field | Photoconductivity | An optical and electrical phenomenon in which a material becomes more electrically conductive due to the absorption of electromagnetic radiation such as visible light, ultraviolet light, infrared light, or gamma radiation. |  | http://en.wikipedia.org/wiki/Photoconductivity
Function | Detect | Field | Photodissociation | A chemical reaction in which a chemical compound is broken down by photons. Any photon with sufficient energy can affect the chemical bonds of a chemical compound. Since a photon's energy is inversely proportional to its wavelength, electromagnetic waves with the energy of visible light or higher, such as ultraviolet light, x-rays and gamma rays are usually involved in such reactions. |  | https://en.wikipedia.org/wiki/Photodissociation
Function | Detect | Field | Photoelectric Effect | The emission of electrons from matter (metals and non-metallic solids, liquids or gases) as a consequence of their absorption of energy from electromagnetic radiation of very short wavelength, such as visible or ultraviolet light. |  | http://en.wikipedia.org/wiki/Photoelectric_effect
Function | Detect | Field | Photography | The process, activity and art of creating still pictures by recording radiation on a radiation-sensitive medium, such as a photographic film, or electronic image sensors. |  | http://en.wikipedia.org/wiki/Photography
Function | Detect | Field | Photoionisation | The physical process in which an incident photon ejects one or more electrons from an atom, ion or molecule. This is essentially the same process that occurs with the photoelectric effect with metals. In the case of a gas, the term photoionisation is more common. |  | http://en.wikipedia.org/wiki/Photoelectrochemical_processes#Photoionization
Function | Detect | Field | Photoluminescence | A process in which a substance absorbs photons (electromagnetic radiation) and then re-radiates photons. Quantum mechanically, this can be described as an excitation to a higher energy state and then a return to a lower energy state accompanied by the emission of a photon. One of many forms of luminescence (light emission) and is distinguished by photoexcitation (excitation by photons). |  | http://en.wikipedia.org/wiki/Photoluminescence
Function | Detect | Field | Photon Sieve | A device for focusing light using diffraction and interference. It consists of a flat sheet of material full of pinholes that are arranged in a pattern which is similar to the rings in a Fresnel zone plate, but a sieve brings light to much sharper focus than a zone plate. |  | http://en.wikipedia.org/wiki/Photon_sieve
Function | Detect | Field | Photopolymerisation | Polymerisation induced by exposure to light or UV radiation.
Function | Detect | Field | Photovoltaic Effect | The creation of a voltage (or a corresponding electric current) in a material upon exposure to light. Though directly related to the photoelectric effect, the two processes are different and should be distinguished. In the photoelectric effect, electrons are ejected from a material's surface upon exposure to radiation of sufficient energy. The photovoltaic effect is different in that the generated electrons are transferred between different bands (i.e. from the valence to conduction bands) within the material, resulting in the buildup of a voltage between two electrodes. |  | http://en.wikipedia.org/wiki/Photovoltaic_effect
Function | Detect | Field | Piezomagnetism | A phenomenon observed in some antiferromagnetic crystals. It is characterised by a linear coupling between the system's magnetic polarisation and mechanical strain. In a piezomagnetic, one may induce a spontaneous magnetic moment by applying physical stress, or a physical deformation by applying a magnetic field. Piezomagnetism differs from the related property of magnetostriction. |  | http://en.wikipedia.org/wiki/Piezomagnetism
Function | Detect | Field | Piezoresistive Effect | The changing electrical resistivity of a semiconductor due to applied mechanical stress. |  | http://en.wikipedia.org/wiki/Piezoresistive_effect
Function | Detect | Field | Plenoptic Camera | (also called a light-field camera) A camera that uses a microlens array to capture 4D light field information about a scene. Such light field information can be used to improve the solution of computer graphics and vision-related problems. |  | http://en.wikipedia.org/wiki/Plenoptic_camera
Function | Detect | Field | Polarisation | A property of waves that describes the orientation of their oscillations. For transverse waves such as many electromagnetic waves, it describes the orientation of the oscillations in the plane perpendicular to the wave's direction of travel. The oscillations may be oriented in a single direction (linear polarisation), or the oscillation direction may rotate as the wave travels (circular or elliptical polarisation). |  | http://en.wikipedia.org/wiki/Polarisation
Function | Detect | Field | Pool-Frenkel Effect | (or Frenkel-Poole emission) A means by which an electrical insulator can conduct electricity in the presence of a large electric field. |  | http://en.wikipedia.org/wiki/Poole-Frenkel_effect
Function | Detect | Field | Purkinje effect | The tendency for the peak luminance sensitivity of the human eye to shift toward the blue end of the color spectrum at low illumination levels.This effect introduces a difference in color contrast under different levels of illumination. |  | http://en.wikipedia.org/wiki/Purkinje_effect
Function | Detect | Field | Pyroelectric Effect | The ability of certain materials to generate an electrical potential when they are heated or cooled. As a result of this change in temperature, positive and negative charges move to opposite ends through migration (i.e. the material becomes polarized) and hence, an electrical potential is established. |  | http://en.wikipedia.org/wiki/Pyroelectric_effect
Function | Detect | Field | Radiation Pressure | The pressure exerted upon any surface exposed to electromagnetic radiation. If absorbed, the pressure is the power flux density divided by the speed of light. If the radiation is totally reflected, the radiation pressure is doubled. |  | http://en.wikipedia.org/wiki/Radiation_pressure
Function | Detect | Field | Rayleigh Scattering | The elastic scattering of light or other electromagnetic radiation by particles much smaller than the wavelength of the light. |  | http://en.wikipedia.org/wiki/Rayleigh_scattering
Function | Detect | Field | Rectenna | A special type of antenna that is used to convert electromagnetic energy into direct current electricity |  | https://en.wikipedia.org/wiki/Rectenna
Function | Detect | Field | Refraction | The change in direction of a wave due to a change in its speed. This is most commonly observed when a wave passes from one medium to another at any angle other than 90° or 0°. Refraction of light is the most commonly observed phenomenon, but any type of wave can refract when it interacts with a medium, for example when sound waves pass from one medium into another or when water waves move into water of a different depth. |  | http://en.wikipedia.org/wiki/Refraction
Function | Detect | Field | Relay | An electrical switch that opens and closes under the control of another electrical circuit. In the original form, the switch is operated by an electromagnet to open or close one or many sets of contacts. Because a relay is able to control an output circuit of higher power than the input circuit, it can be considered to be, in a broad sense, a form of an electrical amplifier. |  | http://en.wikipedia.org/wiki/Relay
Function | Detect | Field | Resonance | The tendency of a system to oscillate with larger amplitude at some frequencies than at others. These are known as the system's resonant frequencies. At these frequencies, even small periodic driving forces can produce large amplitude oscillations, because the system stores vibrational energy. |  | http://en.wikipedia.org/wiki/Resonance
Function | Detect | Field | Reverberation | The persistence of sound in a particular space after the original sound is removed. A reverberation, or reverb, is created when a sound is produced in an enclosed space causing a large number of echoes to build up and then slowly decay as the sound is absorbed by the walls and air.This is most noticeable when the sound source stops but the reflections continue, decreasing in amplitude, until they can no longer be heard. |  | http://en.wikipedia.org/wiki/Reverberation
Function | Detect | Field | Rubber Band Thermodynamics | Stretching a rubber band will cause it to release heat, while releasing it after it has been stretched will lead it to absorb heat, causing its surroundings to become cooler. Heating causes a rubber band to contract, and cooling causes expansion. |  | http://en.wikipedia.org/wiki/Rubber_band#Thermodynamics
Function | Detect | Field | Scattering | A general physical process where some forms of radiation, such as light, sound, or moving particles, are forced to deviate from a straight trajectory by one or more localized non-uniformities in the medium through which they pass (includes deviation of reflected radiation from the angle predicted by the law of reflection). |  | http://en.wikipedia.org/wiki/Scattering
Function | Detect | Field | Scintillation | A flash of light produced in a transparent material by an ionization event. |  | http://en.wikipedia.org/wiki/Scintillation_(physics)
Function | Detect | Field | Second Harmonic Generation | (or frequency doubling) A nonlinear optical process, in which photons interacting with a nonlinear material are effectively combined to form new photons with twice the energy, and therefore twice the frequency and half the wavelength of the initial photons. |  | http://en.wikipedia.org/wiki/Second-harmonic_generation
Function | Detect | Field | Seebeck Effect | The conversion of temperature differences directly into electricity. A thermoelectric EMF (voltage), is created in the presence of a temperature difference between two different metals or semiconductors. This causes a continuous current in the conductors if they form a circuit. |  | http://en.wikipedia.org/wiki/Thermoelectric_effect#Seebeck_effect
Function | Detect | Field | Shadow | An area where direct light (or other radiation) from a source cannot reach due to obstruction by an object. The cross section of a shadow is a two-dimensional silhouette, or reverse projection of the object blocking the light (or radiation). |  | http://en.wikipedia.org/wiki/Shadow
Function | Detect | Field | Shadowgraph | An optical method that reveals non-uniformities in transparent media like air, water, or glass. In principle, we cannot directly see a difference in temperature, a different gas, or a shock wave in the transparent air. However, these disturbances refract light rays, so they can cast shadows. The plume of hot air rising from a fire, for example, can be seen by way of its shadow cast upon a nearby surface by the uniform sunlight. | In the case of a divided solid dispersed in a fluid. | http://en.wikipedia.org/wiki/Shadow_graph
Function | Detect | Field | Shunt | In electronics, a shunt is a device which allows electric current to pass around another point in the circuit. |  | http://en.wikipedia.org/wiki/Shunt_(electrical)
Function | Detect | Field | Smoke | A collection of airborne solid and liquid particulates and gases emitted when a material undergoes combustion or pyrolysis, together with the quantity of air that is entrained or otherwise mixed into the mass. |  | https://en.wikipedia.org/wiki/Smoke
Function | Detect | Field | Spatial Filter | An optical device which uses the principles of Fourier optics to alter the structure of a beam of coherent light or other electromagnetic radiation. |  | http://en.wikipedia.org/wiki/Spatial_filter
Function | Detect | Field | Spirit Level | An instrument designed to indicate whether a surface is horizontal. | In the case of a gravity field. | http://en.wikipedia.org/wiki/Spirit_level
Function | Detect | Field | Spray | When a liquid is dispersed as a stream of droplets (atomisation), it is called a spray. Spray nozzles are used to achieve two primary functions: increase liquid surface area to enhance evaporation, or distribute a liquid over an area. |  | http://en.wikipedia.org/wiki/Spray_nozzle
Function | Detect | Field | Stroboscopic Effect | A visual phenomenon caused by aliasing that occurs when continuous motion is represented by a series of short or instantaneous samples. It occurs when the view of a moving object is represented by a series of short samples as distinct from a continuous view, and the moving object is in rotational or other cyclic motion at a rate close to the sampling rate. | In the case of a modulated field. | http://en.wikipedia.org/wiki/Stroboscopic_effect
Function | Detect | Field | Thermal Hall Effect | The thermal analog of the Hall effect, i.e. a thermal gradient is produced across a solid instead of an electric field. When a magnetic field is applied, an orthogonal temperature gradient develops. For conductors, a significant portion of the thermal current is carried by the electrons. In particular, the Righi-Leduc Effect describes the heat flow resulting from a perpendicular temperature gradient and vice versa, and the Maggi-Righi-Leduc effect describes changes in thermal conductivity when placing a conductor in a magnetic field. |  | http://en.wikipedia.org/wiki/Thermal_Hall_effect
Function | Detect | Field | Thermal Shock | Cracking as a result of rapid temperature change. Thermal shock occurs when a thermal gradient causes different parts of an object to expand by different amounts. This differential expansion can be understood in terms of stress or of strain, equivalently. At some point, this stress overcomes the strength of the material, causing a crack to form. If nothing stops this crack from propagating through the material, it will cause the object's structure to fail. |  | http://en.wikipedia.org/wiki/Thermal_shock
Function | Detect | Field | Thermionic Energy Conversion | The direct production of electric power from heat by thermionic electron emission |  | http://en.wikipedia.org/wiki/Thermionic_converter
Function | Detect | Field | Thermistor | A type of resistor whose resistance varies significantly with temperature, more so than in standard resistors. |  | http://en.wikipedia.org/wiki/Thermistor
Function | Detect | Field | Thermochromic Paint | A paint based on colour-changing pigments. It involves the use of liquid crystals or leuco dye technology. After absorbing a certain amount of light or heat, the crystallic or molecular structure of the pigment reversibly changes in such a way that it absorbs and emits light at a different wavelength than at lower temperatures. |  | http://en.wikipedia.org/wiki/Thermochromism
Function | Detect | Field | Thermochromism | The ability of substance to change color due to a change in temperature. Thermochromism is one of several types of chromism. The two basic approaches are based on liquid crystals and leuco dyes. |  | http://en.wikipedia.org/wiki/Thermochromism
Function | Detect | Field | Thermocouple | A junction between two different metals that produces a voltage related to a temperature difference. Thermocouples are a widely used type of temperature sensor for measurement and control and can also be used to convert heat into electricity. |  | http://en.wikipedia.org/wiki/Thermocouple
Function | Detect | Field | Thermography | Thermal imaging cameras detect radiation in the infrared range of the electromagnetic spectrum (roughly 9000-14,000 nanometers or 9-14 µm) and produce images of that radiation, called thermograms. |  | http://en.wikipedia.org/wiki/Thermography
Function | Detect | Field | Thermoluminescence | A form of luminescence that is exhibited by certain crystalline materials, such as some minerals, when previously absorbed energy from electromagnetic radiation or other ionizing radiation is re-emitted as light upon heating of the material. This phenomenon is distinct from that of black body radiation. |  | http://en.wikipedia.org/wiki/Thermoluminescence
Function | Detect | Field | Thermopile | An electronic device that converts thermal energy into electrical energy. It is composed of several thermocouples connected usually in series or, less commonly, in parallel. | In particular, a thermal field. | https://en.wikipedia.org/wiki/Thermopile
Function | Detect | Field | Tidal Force | A situation in which a body or material (for example, tidal water, or the Moon) is mainly under the gravitational influence of a second body (for example, the Earth), but is also perturbed by the gravitational effects of a third body (for example, by the Moon in the case of tidal water, or by the Sun in the case of the Moon). |  | http://en.wikipedia.org/wiki/Tidal_force
Function | Detect | Field | Total Internal Reflection | An optical phenomenon that occurs when a ray of light strikes a medium boundary at an angle larger than a particular critical angle with respect to the normal to the surface. If the refractive index is lower on the other side of the boundary, no light can pass through and all of the light is reflected. The critical angle is the angle of incidence above which the total internal reflection occurs. |  | http://en.wikipedia.org/wiki/Total_internal_reflection
Function | Detect | Field | Townsend Discharge | A gas ionization process where an initially very small amount of free electrons, accelerated by a sufficiently strong electric field, give rise to electrical conduction through a gas by avalanche multiplication: when the number of free charges drops or the electric field weakens, the phenomena ceases. | Avalanche multiplication during Townsend discharge is naturally used in gas phototubes, to amplify the photoelectric charge generated by incident radiation (visible light or not) on the cathode | http://en.wikipedia.org/wiki/Townsend_discharge
Function | Detect | Field | Vibrating String | A vibrating string produces a sound whose frequency in most cases is constant. Therefore, since frequency characterizes the pitch, the sound produced is a constant note. Vibrating strings are the basis of any string instrument like guitar, cello, or piano. |  | https://en.wikipedia.org/wiki/Vibrating_string
Function | Detect | Field | Voigt Effect | A magneto-optical phenomenon whereby the polarisation of light may be rotated when passed through a vapour cell immersed in a magnetic field directed perpendicular to the beam direction. |  | http://en.wikipedia.org/wiki/Voigt_Effect
Function | Detect | Field | Weak Point | Explotation of a natural or deliberately introduced weak point in a system or structure. For example: an electrical fuse or a shear pin. | Use breaking of deliberate weak-point to absorb field energy
Function | Detect | Field | Wiedemann Effect | A magnetoelastic effect. The twisting of a magnetic material when a helical magnetic field is applied to it. |  | http://en.wikipedia.org/w/index.php?title=Wiedemann_effect
Function | Detect | Field | Wiegand Effect | Generation of electrical pulses when a specially processed wire is moved in a magnetic field. The wire has two distinct magnetic regions that react differently to the magnetic field: the shell requires a strong magnetic field to reverse its magnetic polarity, whereas the core will revert under weaker field conditions. The polarity of the wire shifts very rapidly, generating strong, short (~10 µs) electrical pulses without additional external power. | In the case of a magnetic field. | http://en.wikipedia.org/wiki/Wiegand_effect
Function | Detect | Field | Yarkovsky Effect | A force acting on a rotating body in space caused by the anisotropic emission of thermal photons, which carry momentum. It is usually considered in relation to meteoroids or small asteroids (about 10 cm to 10 km in diameter), as its influence is most significant for these bodies. |  | http://en.wikipedia.org/wiki/Yarkovsky_effect
Function | Detect | Field | Zeeman Effect | The splitting of a spectral line into several components in the presence of a static magnetic field. The Zeeman effect is very important in applications such as nuclear magnetic resonance spectroscopy, electron spin resonance spectroscopy, magnetic resonance imaging (MRI) and Mössbauer spectroscopy. It may also be utilised to improve accuracy in Atomic absorption spectroscopy. |  | http://en.wikipedia.org/wiki/Zeeman_effect
Function | Detect | Field | Zone Plate | A device used to focus electromagnetic ratiation (including light), using diffraction instead of refraction. It consists of a set of radially symmetric rings which alternate between opaque and transparent. Incident radiation diffracts around the opaque zones which can be spaced so that the diffracted radiation constructively interferes at a desired focus, creating an image there. |  | http://en.wikipedia.org/wiki/Zone_plate
Function | Detect | Gas | Absorption (EM radiation) | The process by which the energy of a photon is taken up by matter, typically the electrons of an atom. The electromagnetic energy is transformed to another form of energy, e.g. to heat. |  | http://en.wikipedia.org/wiki/Absorption_(electromagnetic_radiation)
Function | Detect | Gas | Absorption (physical) | A physical or chemical phenomenon or a process in which atoms, molecules, or ions enter some bulk phase - gas, liquid or solid material. This is a different from Adsorption, since the molecules are taken up by the volume, not by surface. |  | http://en.wikipedia.org/wiki/Absorption_(chemistry)
Function | Detect | Gas | Absorption Spectroscopy | Spectroscopic techniques that measure the absorption of radiation as a function of frequency or wavelength, due to its interaction with a sample. |  | http://en.wikipedia.org/wiki/Absorption_spectroscopy
Function | Detect | Gas | Activated Alumina | A manufactured form of alumina (aluminium oxide) having a nanoporous structure. |  | http://en.wikipedia.org/wiki/Activated_alumina
Function | Detect | Gas | Activated Carbon | (or activated charcoal, activated coal, carbo activatus) A form of carbon processed to be riddled with small, low-volume pores that increase the surface area available for adsorption or chemical reactions. Due to its high degree of microporosity, just one gram of activated carbon has a surface area in excess of 500 square meters. An activation level sufficient for useful application may be attained solely from high surface area; however, further chemical treatment often enhances adsorption properties. |  | http://en.wikipedia.org/wiki/Activated_carbon
Function | Detect | Gas | Added Mass | (or Virtual Mass) The inertia added to a system because an accelerating or decelerating body must move (or deflect) some volume of surrounding fluid as it moves through it. |  | http://en.wikipedia.org/wiki/Added_mass
Function | Detect | Gas | Adiabatic Cooling | Adiabatic cooling occurs when the pressure of a substance is decreased as it does work on its surroundings. Adiabatic cooling does not have to involve a fluid. |  | http://en.wikipedia.org/wiki/Adiabatic_process#Adiabatic_heating_and_cooling
Function | Detect | Gas | Adiabatic Heating | Adiabatic heating occurs when the pressure of a gas is increased from work done on it by its surroundings, e.g. a piston. Diesel engines rely on adiabatic heating during their compression stroke to elevate the temperature sufficiently to ignite the fuel. |  | http://en.wikipedia.org/wiki/Adiabatic_process#Adiabatic_heating_and_cooling
Function | Detect | Gas | Artificial Photosynthesis | A chemical process that replicates the natural process of photosynthesis, a process that converts sunlight, water, and carbon dioxide into carbohydrates and oxygen. The term is commonly used to refer to any scheme for capturing and storing the energy from sunlight in the chemical bonds of a fuel |  | https://en.wikipedia.org/wiki/Artificial_photosynthesis
Function | Detect | Gas | Auger Effect | When an electron is removed from a core level of an atom, leaving a vacancy, an electron from a higher energy level may fall into the vacancy, resulting in a release of energy. Although sometimes this energy is released in the form of an emitted photon, in the case of the Auger Effect, the energy is instead transferred to another electron, which is ejected from the atom. | Auger electron spectroscopy involves the emission of Auger electrons by bombarding a sample with X-rays or energetic electrons and measuring the intensity of Auger electrons as a function of the Auger electron energy. The resulting spectra can be used to determine the identity of the emitting atoms and some information about their environment. | http://en.wikipedia.org/wiki/Auger_effect
Function | Detect | Gas | Basset Force | The force due to the lagging boundary layer development with changing relative velocity (acceleration) of bodies moving through a fluid. |  | http://en.wikipedia.org/wiki/Basset_force
Function | Detect | Gas | Bioluminescence | The production and emission of light by a living organism as the result of a chemical reaction |  | http://en.wikipedia.org/wiki/Bioluminescence
Function | Detect | Gas | Bubble | A globule of one substance in another, usually gas in a liquid. Due to the Marangoni effect, bubbles may remain intact when they reach the surface of the immersive substance. |  | http://en.wikipedia.org/wiki/Liquid_bubble
Function | Detect | Gas | Capacitance | The property of a device or material medium to store an electric charge as a result of an electric potential. The most common form of charge storage device is a two-plate capacitor. |  | http://en.wikipedia.org/wiki/Capacitance
Function | Detect | Gas | Capillary Condensation | The process by which multilayer adsorption from the vapour phase into a porous medium proceeds to the point at which pore spaces become filled with condensed liquid from the vapour phase. The unique aspect of capillary condensation is that vapor condensation occurs below the saturation vapor pressure of the pure liquid. Can affect contact between solids, modifying macroscopic adhesion & friction properties. |  | http://en.wikipedia.org/wiki/Capillary_condensation
Function | Detect | Gas | Chemiluminescence | The emission of light (luminescence) with limited emission of heat as the result of a chemical reaction. |  | http://en.wikipedia.org/wiki/Chemoluminescence
Function | Detect | Gas | Chemisorption | A type of adsorption whereby a molecule adheres to a surface through the formation of a chemical bond, as opposed to the Van der Waals forces which cause physisorption |  | http://en.wikipedia.org/wiki/Chemisorption
Function | Detect | Gas | Cherenkov Effect | Electromagnetic radiation emitted when a charged particle (such as a electron) passes through an insulator at a speed greater than the speed of light in that medium. | Cherenkov radiation is used to detect high-energy charged particles. In pool-type nuclear reactors, the intensity of Cherenkov radiation is related to the frequency of the fission events that produce high-energy electrons, and hence is a measure of the intensity of the reaction. | http://en.wikipedia.org/wiki/%C4%8Cerenkov_radiation
Function | Detect | Gas | Chromatography | A family of laboratory techniques for the separation of mixtures. It involves passing a mixture dissolved in a 'mobile phase' through a stationary phase, which separates the analyte to be measured from other molecules in the mixture and allows it to be isolated. Chromatography may be preparative or analytical. |  | http://en.wikipedia.org/wiki/Chromatography
Function | Detect | Gas | Coherent Light | Two light waves are said to be coherent if they have a constant relative phase, which also implies that they have the same frequency. |  | http://en.wikipedia.org/wiki/Coherent_light
Function | Detect | Gas | Conduction (electrical) | The movement of electrically charged particles through a transmission medium (electrical conductor). The movement of charge constitutes an electric current. The charge transport may result as a response to an electric field, or as a result of a concentration gradient in carrier density, that is, by diffusion . | Electric current can be directed through conductors of any shape. | http://en.wikipedia.org/wiki/Electrical_conduction
Function | Detect | Gas | Conduction (thermal) | The spontaneous transfer of thermal energy through matter, from a region of higher temperature to a region of lower temperature. Conduction acts to equalize temperature differences. It is also described as heat energy transferred from one material to another by direct contact. |  | http://en.wikipedia.org/wiki/Heat_conduction
Function | Detect | Gas | Corona Discharge | An electrical discharge brought on by the ionization of a fluid surrounding a conductor, which occurs when the potential gradient (the strength of the electric field) exceeds a certain value, but conditions are insufficient to cause complete electrical breakdown or arcing. |  | http://en.wikipedia.org/wiki/Corona_discharge
Function | Detect | Gas | Dielectric Permittivity | The measure of how much resistance is encountered when forming an electric field in a medium. In other words, permittivity is a measure of how an electric field affects, and is affected by, a dielectric medium. Permittivity is determined by the ability of a material to polarize in response to the field, and thereby reduce the total electric field inside the material. Thus, permittivity relates to a material's ability to transmit (or 'permit') an electric field. | In the case of an electric field. | http://en.wikipedia.org/wiki/Permittivity
Function | Detect | Gas | Doppler Effect | The change in frequency and wavelength of a wave for an observer moving relative to the source of the waves. For waves that propagate in a medium, such as sound waves, the velocity of the observer and of the source are relative to the medium in which the waves are transmitted. The total Doppler effect may therefore result from motion of the source, motion of the observer, or motion of the medium. |  | http://en.wikipedia.org/wiki/Doppler_effect
Function | Detect | Gas | Drag | A drag (sometimes called fluid resistance) is the force that resists the movement of a solid object through a fluid (a liquid or gas). The most familiar form of drag is made up of friction forces, which act parallel to the object's surface, plus pressure forces, which act in a direction perpendicular to the object's surface. |  | http://en.wikipedia.org/wiki/Drag_(physics)
Function | Detect | Gas | Echo | A reflection of sound, arriving at the listener some time after the direct sound. Typical examples are the echo produced by the bottom of a well, by a building, or by the walls of an enclosed room. A true echo is a single reflection of the sound source. The time delay is the extra distance divided by the speed of sound. |  | http://en.wikipedia.org/wiki/Echo_(phenomenon)
Function | Detect | Gas | Electret | An Electret is a dielectric material that has a quasi-permanent electric charge or dipole polarisation. An electret generates internal and external electric fields, and is the electrostatic equivalent of a permanent magnet. |  | http://en.wikipedia.org/wiki/Electret
Function | Detect | Gas | Electric Field | The space surrounding an electric charge or in the presence of a time-varying magnetic field has a property called an electric field (that can also be equated to electric flux density). This electric field exerts a force on other electrically charged objects. |  | http://en.wikipedia.org/wiki/Electric_field
Function | Detect | Gas | Electric Glow Discharge | A type of plasma formed by passing a current at 100 V to several kV through a gas at low pressure, usually argon or another noble gas. It is found in products such as fluorescent lights and plasma-screen televisions, and is used in plasma physics and analytical chemistry. |  | http://en.wikipedia.org/wiki/Glow_discharge
Function | Detect | Gas | Electric Spark | A type of electrostatic discharge that occurs when an electric field creates an ionized electrically conductive channel in air producing a brief emission of light and sound. A spark is formed when the electric field strength exceeds the dielectric field strength of air. This causes an increase in the number of free electrons and ions in the air, temporarily causing the air to become an electrical conductor through dielectric breakdown. |  | http://en.wikipedia.org/wiki/Electric_spark
Function | Detect | Gas | Electrical Impedance Tomography | A medical imaging technique in which an image of the conductivity or permittivity of part of the body is inferred from surface electrical measurements. Typically, conducting electrodes are attached to the skin of the subject and small alternating currents are applied to some or all of the electrodes. The resulting electrical potentials are measured, and the process may be repeated for numerous different configurations of applied current. |  | http://en.wikipedia.org/wiki/Electrical_impedance_tomography
Function | Detect | Gas | Electrical Resistance | The degree to which an object opposes an electric current flowing through it (usually measured in Ohms). A function of both its physical geometry and the resistivity of the material the object is made from. |  | http://en.wikipedia.org/wiki/Electrical_resistance
Function | Detect | Gas | Electrical Resistivity Tomography | Electrical resistivity tomography (ERT) or electrical resistivity imaging (ERI) is a geophysical technique for imaging sub-surface structures from electrical measurements made at the surface, or by electrodes in one or more boreholes. It is closely related to the medical imaging technique electrical impedance tomography (EIT), and mathematically is the same inverse problem. In contrast to medical EIT however ERT is essentially a direct current method. |  | https://en.wikipedia.org/wiki/Electrical_resistivity_tomography
Function | Detect | Gas | Electrohydrodynamics | Includes the following types of particle and fluid transport mechanisms:Electrophoresis, electrokinesis, dielectrophoresis, electro-osmosis, and electrorotation. In general, the phenomena relate to the direct conversion of electrical energy into kinetic energy, and vice versa. |  | http://en.wikipedia.org/wiki/Electrohydrodynamics
Function | Detect | Gas | Electrolysis | A method of separating chemically bonded elements and compounds by passing an electric current through them. Electrolysis involves the passage of an electric current through an ionic substance that is either molten or dissolved in a suitable solvent, resulting in chemical reactions at the electrodes. |  | http://en.wikipedia.org/wiki/Electrolysis
Function | Detect | Gas | Electron Paramagnetic Resonance | (EPR) or electron spin resonance (ESR) spectroscopy is a technique for studying chemical species that have one or more unpaired electrons, such as organic and inorganic free radicals or inorganic complexes possessing a transition metal ion. The basic physical concepts of EPR are analogous to those of nuclear magnetic resonance (NMR), but it is electron spins that are excited instead of spins of atomic nuclei |  | http://en.wikipedia.org/wiki/Electron_paramagnetic_resonance#Applications
Function | Detect | Gas | Electrophoresis | The motion of dispersed particles relative to a fluid under the influence of an electric field. |  | http://en.wikipedia.org/wiki/Electrophoresis
Function | Detect | Gas | Electrostatic Discharge | The sudden and momentary electric current that flows between two objects at different electrical potentials |  | http://en.wikipedia.org/wiki/Electric_discharge
Function | Detect | Gas | Electrostatics | The phenomena arising from stationary or slowly moving electric charges |  | http://en.wikipedia.org/wiki/Electrostatics
Function | Detect | Gas | Enzyme | Proteins that catalyze (i.e., increase the rates of) chemical reactions. Almost all chemical reactions in a biological cell need enzymes in order to occur at rates sufficient for life. Enzymes differ from most other catalysts in that they are highly specific for their substrates |  | http://en.wikipedia.org/wiki/Enzyme
Function | Detect | Gas | Feedback | A circular causal process whereby some proportion of a system's output is returned (fed back) to the input. This is often used to control the dynamic behavior of the system. |  | http://en.wikipedia.org/wiki/Feedback
Function | Detect | Gas | Filter (physical) | A device (usually a membrane or layer) that is designed to block certain objects or substances while letting others through. Filters are often used to remove harmful substances from air or water, for example to remove air pollution, to make water drinkable, to prepare coffee. In domestic food and drink preparation where bulk solids are removed from liquids, this is often called a strainer. | For example, accumulating a viscous liquid on a filter. | http://en.wikipedia.org/wiki/Filter_(chemistry)
Function | Detect | Gas | Fin | A flat surface that extends from an object, usually for the purpose of increasing surface area, increasing stiffness or for obtaining a hydrodynamic or aerodynamic interaction with an external relatively moving fluid. |  | https://en.wikipedia.org/wiki/Fin
Function | Detect | Gas | Flow Separation | For a solid object travelling through a fluid (or alternatively a stationary object exposed to a moving fluid) flow separation occurs when the boundary layer travels far enough against an adverse pressure gradient that the speed of the boundary layer falls almost to zero.The fluid flow becomes detached from the surface of the object, and instead takes the forms of eddies and vortices. |  | http://en.wikipedia.org/wiki/Flow_separation
Function | Detect | Gas | Fluorescence | Fluorescence is a luminescence that is mostly found as an optical phenomenon in cold bodies, in which the molecular absorption of a photon triggers the emission of a photon with a longer (less energetic) wavelength. The energy difference between the absorbed and emitted photons ends up as molecular rotations, vibrations or heat. Sometimes the absorbed photon is in the ultraviolet range, and the emitted light is in the visible range. |  | http://en.wikipedia.org/wiki/Flourescence
Function | Detect | Gas | Focusing | The gathering of wavefronts of a wave (e.g. radiation) into a spherical or cylindical shape. Focusing of light is used in optics, however focusing can be applied to any radiation or wave. |  | http://en.wikipedia.org/wiki/Focus_(optics)
Function | Detect | Gas | Fractionation | A separation process in which a certain quantity of a mixture (solid, liquid, solute, suspension or isotope) is divided up in a number of smaller quantities (fractions) in which the composition changes according to a gradient. Fractions are collected based on differences in a specific property of the individual components. | For example, particle size or density could be used as the separating property. | http://en.wikipedia.org/wiki/Fractionation
Function | Detect | Gas | Gettering | A process for removal of impurities by reacting them with or attracting them to a suitable agent or part of the system (a 'getter'), with the result that their harmful effect is eliminated. Gettering originated in vaccuum tubes, where Ti was used to getter trace remnant gasses. Gettering is important today for the removal of unwanted trace elements (typically metals) from Silicon integrated circuits. |  | http://dunham.ee.washington.edu/ee528/notes/getter.pdf
Function | Detect | Gas | Graphene | A one-atom-thick planar sheet of sp2-bonded carbon atoms that are densely packed in a honeycomb crystal lattice. It can be visualized as an atomic-scale chicken wire made of carbon atoms and their bonds. The name comes from graphite + -ene; graphite itself consists of many graphene sheets stacked together. | Graphene has exceptionally good heat conduction properties. | http://en.wikipedia.org/wiki/Graphene
Function | Detect | Gas | Helmholtz Resonance | The phenomenon of air resonance in a cavity, such as when one blows across the top of an empty bottle. |  | http://en.wikipedia.org/wiki/Helmholtz_resonance
Function | Detect | Gas | Hot Chocolate Effect | The pitch heard from tapping a cup of hot liquid rises after addition of a soluble powder. May be observed by stirring chocolate powder into a mug of hot milk, tapping bottom of mug with a spoon while milk is in motion. Pitch of the taps will increase progressively. Subsequent stirring decreases the pitch. Due to the effect of bubble density on the speed of sound in the liquid. The note heard is the frequency of standing wave with fixed wavelength of liquid column height. |  | http://en.wikipedia.org/wiki/Hot_chocolate_effect
Function | Detect | Gas | Hydrates | In organic chemistry, a hydrate is a compound formed by the addition of water or its elements to a host molecule. In inorganic chemistry, hydrates contain water molecules that are either bound to a metal center or crystallized with the metal complex. Such hydrates are also said to contain 'water of crystallisation' or 'water of hydration'. | If the gas is water vapour. | http://en.wikipedia.org/wiki/Hydrates
Function | Detect | Gas | Hydrogel | (also called aquagel) is a network of polymer chains that are hydrophilic, sometimes found as a colloidal gel in which water is the dispersion medium. Hydrogels are highly absorbent (they can contain over 99.9% water) natural or synthetic polymers. Hydrogels also possess a degree of flexibility very similar to natural tissue, due to their significant water content. |  | http://en.wikipedia.org/wiki/Hydrogels#Hydrogels
Function | Detect | Gas | Image Processing | Processing of images using mathematical operations by using any form of signal processing for which the input is an image, a series of images, or a video, such as a photograph or video frame The output of image processing may be either an image or a set of characteristics or parameters related to the image. |  | https://en.wikipedia.org/wiki/Image_processing
Function | Detect | Gas | Infrared Radiation | Infrared (IR) radiation is electromagnetic radiation whose wavelength is longer than that of visible light (400-700 nm), but shorter than that of terahertz radiation (3-300 µm) and microwaves (~30,000 µm). Infrared radiation spans roughly three orders of magnitude (750 nm and 1000 µm). |  | http://en.wikipedia.org/wiki/Infra_Red
Function | Detect | Gas | Ionisation | The physical process of converting an atom or molecule into an ion by adding or removing charged particles such as electrons or other ions. |  | http://en.wikipedia.org/wiki/Ionisation
Function | Detect | Gas | Isoelectric Focusing | (also known as electrofocusing) A technique for separating different molecules by their electric charge differences. It is a type of zone electrophoresis, usually performed in a gel, that takes advantage of the fact that a molecule's charge changes with the pH of its surroundings. |  | http://en.wikipedia.org/wiki/Isoelectric_focusing
Function | Detect | Gas | Kármán Vortex Street | A repeating pattern of swirling vortices caused by the unsteady separation of flow of a fluid over bluff bodies. It is responsible for such phenomena as the 'singing' of suspended telephone or power lines, the vibration of a car antenna at certain speeds. |  | http://en.wikipedia.org/wiki/Von_Karman_vortex_street
Function | Detect | Gas | Laser | A device that emits light (electromagnetic radiation) through a process called stimulated emission. |  | http://en.wikipedia.org/wiki/Laser
Function | Detect | Gas | Light | Light is electromagnetic radiation of a wavelength that is visible to the human eye (in a range from about 380 or 400 nanometres to about 760 or 780 nm) | Using a high-power light source or a target susceptible to light. | http://en.wikipedia.org/wiki/Light
Function | Detect | Gas | Luminescence | The generation of light that usually occurs at low temperatures, and is thus a form of cold body radiation. It can be caused by chemical reactions, electrical energy, subatomic motions, or stress on a crystal. This distinguishes luminescence from incandescence, which is light generated by high temperatures. |  | http://en.wikipedia.org/wiki/Luminescence
Function | Detect | Gas | Magnetism | One of the phenomena by which materials exert attractive or repulsive forces on other materials. Some well-known materials that exhibit easily detectable magnetic properties (called magnets) are nickel, iron, cobalt, and their alloys; however, all materials are influenced to greater or lesser degree by the presence of a magnetic field. |  | http://en.wikipedia.org/wiki/Magnetism
Function | Detect | Gas | Magnetohydrodynamic Effect | A magnetic field can induce currents in a moving conductive fluid, which create forces on the fluid, and also change the magnetic field itself. |  | http://en.wikipedia.org/wiki/Magneto-hydrodynamics
Function | Detect | Gas | Magnetotellurics | An electromagnetic geophysical method of imaging the earth's subsurface by measuring natural variations of electrical and magnetic fields at the Earth's surface. Investigation depth ranges from 300m by recording higher frequencies down to 10,000m or more with long-period soundings. |  | http://en.wikipedia.org/wiki/Magnetotellurics
Function | Detect | Gas | Metastability | A general scientific concept which describes states of delicate equilibrium. A system is in a metastable state when it is in equilibrium (not changing with time) but is susceptible to fall into lower-energy states with only slight interaction. It is analogous to being at the bottom of a small valley when there is a deeper valley close by |  | http://en.wikipedia.org/wiki/Metastability
Function | Detect | Gas | Microsphere | Small spherical particles, with diameters in the micrometer range (typically 1µm to 1000µm (1mm)). They may be used to encapsulate and transport other substances and/or control their release. |  | http://en.wikipedia.org/wiki/Microsphere
Function | Detect | Gas | Moment of Inertia | (or mass moment of inertia, rotational inertia, polar moment of inertia of mass, or the angular mass). The inertia of a rotating body with respect to its rotation. The moment of inertia plays much the same role in rotational dynamics as mass does in linear dynamics, |  | http://en.wikipedia.org/wiki/Moment_of_inertia
Function | Detect | Gas | Nanopore | A small pore in an electrically insulating membrane, that can be used as a single-molecule detector. A nanopore is a Coulter counter for much smaller particles. It can be a biological protein channel in a lipid bilayer or a pore in a solid-state membrane. The detection principle is based on monitoring the ionic current of an electrolyte solution passing through the nanopore as a voltage is applied across the membrane. |  | http://en.wikipedia.org/wiki/Nanopore
Function | Detect | Gas | Nanoporous Material | Materials consisting of a regular organic or inorganic framework supporting a regular, porous structure. Pores are by definition roughly in the nanometre range. |  | http://en.wikipedia.org/wiki/Nanoporous
Function | Detect | Gas | Nucleation | The extremely localised budding of a distinct thermodynamic phase. Some examples of phases that may form via nucleation in liquids are gaseous bubbles, crystals or glassy regions. Creation of liquid droplets in saturated vapor is also characterized by nucleation. Most nucleation processes are physical, rather than chemical, but a few exceptions do exist (e.g. electrochemical nucleation). |  | http://en.wikipedia.org/wiki/Nucleation
Function | Detect | Gas | Ohmmeter | An electrical instrument that measures electrical resistance. | Indirectly by its electrical resistance | https://en.wikipedia.org/wiki/Ohmmeter
Function | Detect | Gas | Penning Effect | The reduction of the ionization voltage of an inert gas due to the presence of a small quantity of another inert gas or other impurity. |  | http://en.wikipedia.org/wiki/Penning_mixture
Function | Detect | Gas | Permeation | The penetration of a permeate (such as a liquid, gas, or vapour) through a solid. The permeate always migrates to the lower concentration in three steps: 1. Sorption (at the interface); 2. Diffusion (through the solid); 3. Desorption (the adsorbate leaves the solid as a gas). |  | http://en.wikipedia.org/wiki/Permeation
Function | Detect | Gas | Photodissociation | A chemical reaction in which a chemical compound is broken down by photons. Any photon with sufficient energy can affect the chemical bonds of a chemical compound. Since a photon's energy is inversely proportional to its wavelength, electromagnetic waves with the energy of visible light or higher, such as ultraviolet light, x-rays and gamma rays are usually involved in such reactions. |  | https://en.wikipedia.org/wiki/Photodissociation
Function | Detect | Gas | Photoelectric Effect | The emission of electrons from matter (metals and non-metallic solids, liquids or gases) as a consequence of their absorption of energy from electromagnetic radiation of very short wavelength, such as visible or ultraviolet light. |  | http://en.wikipedia.org/wiki/Photoelectric_effect
Function | Detect | Gas | Photography | The process, activity and art of creating still pictures by recording radiation on a radiation-sensitive medium, such as a photographic film, or electronic image sensors. |  | http://en.wikipedia.org/wiki/Photography
Function | Detect | Gas | Photoionisation | The physical process in which an incident photon ejects one or more electrons from an atom, ion or molecule. This is essentially the same process that occurs with the photoelectric effect with metals. In the case of a gas, the term photoionisation is more common. |  | http://en.wikipedia.org/wiki/Photoelectrochemical_processes#Photoionization
Function | Detect | Gas | Photoluminescence | A process in which a substance absorbs photons (electromagnetic radiation) and then re-radiates photons. Quantum mechanically, this can be described as an excitation to a higher energy state and then a return to a lower energy state accompanied by the emission of a photon. One of many forms of luminescence (light emission) and is distinguished by photoexcitation (excitation by photons). |  | http://en.wikipedia.org/wiki/Photoluminescence
Function | Detect | Gas | Pitot Tube | A pressure measurement instrument used to measure fluid flow velocity. Consists of a tube pointing directly into the fluid flow. |  | http://en.wikipedia.org/wiki/Pitot_tube
Function | Detect | Gas | Polarisation | A property of waves that describes the orientation of their oscillations. For transverse waves such as many electromagnetic waves, it describes the orientation of the oscillations in the plane perpendicular to the wave's direction of travel. The oscillations may be oriented in a single direction (linear polarisation), or the oscillation direction may rotate as the wave travels (circular or elliptical polarisation). |  | http://en.wikipedia.org/wiki/Polarisation
Function | Detect | Gas | Pressure-sensitive Paint | A method for measuring air pressure, usually in aerodynamic settings. It is paint which fluoresces in differing intensities depending on the external air pressure being applied to its surface. |  | http://en.wikipedia.org/wiki/Pressure-sensitive_paint
Function | Detect | Gas | Pyrophoricity | A pyrophoric substance ignites spontaneously in air at or below 55 degrees centigrade. The creation of sparks from metals is based on the pyrophoricity of small metal particles. The sparking mechanism in cigarette lighters is an example. Some liquids and gases are phyrophoric. |  | https://en.wikipedia.org/wiki/Pyrophoricity
Function | Detect | Gas | Radiation | A process in which energetic particles or waves travel through a medium or space. There are two distinct types of radiation; ionizing and non-ionizing. |  | http://en.wikipedia.org/wiki/Radiation
Function | Detect | Gas | Radioactive Decay | The process in which an unstable atomic nucleus spontaneously loses energy by emitting ionizing particles and radiation. |  | http://en.wikipedia.org/wiki/Radioactive_decay
Function | Detect | Gas | Radioactive Tracing | (or radioactive label) A chemical compound in which one or more atoms have been replaced by a radioisotope. By virtue of its radioactivity it can be used to explore the mechanism of chemical reactions by tracing the path that the radioisotope follows from reactants to products. |  | http://en.wikipedia.org/wiki/Radioactive_tracer
Function | Detect | Gas | Redox Reactions | Redox (shorthand for oxidation-reduction) reactions describe all chemical reactions in which atoms have their oxidation number (oxidation state) changed. This can be either a simple redox process, such as the oxidation of carbon to yield carbon dioxide (CO2) or the reduction of carbon by hydrogen to yield methane (CH4), or a complex process such as the oxidation of sugar(C6H12O6) in the human body through a series of complex electron transfer processes. |  | http://en.wikipedia.org/wiki/Redox
Function | Detect | Gas | Reduction | A chemical reaction that involves the gain of electrons or a decrease in the oxidation state by a molecule, atom or ion. |  | http://en.wikipedia.org/wiki/Redox
Function | Detect | Gas | Reflection | The change in direction of a wavefront at an interface between two different media so that the wavefront returns into the medium from which it originated. Common examples include the reflection of light, sound and water waves. |  | http://en.wikipedia.org/wiki/Reflection_(physics)
Function | Detect | Gas | Refraction | The change in direction of a wave due to a change in its speed. This is most commonly observed when a wave passes from one medium to another at any angle other than 90° or 0°. Refraction of light is the most commonly observed phenomenon, but any type of wave can refract when it interacts with a medium, for example when sound waves pass from one medium into another or when water waves move into water of a different depth. |  | http://en.wikipedia.org/wiki/Refraction
Function | Detect | Gas | Scattering | A general physical process where some forms of radiation, such as light, sound, or moving particles, are forced to deviate from a straight trajectory by one or more localized non-uniformities in the medium through which they pass (includes deviation of reflected radiation from the angle predicted by the law of reflection). |  | http://en.wikipedia.org/wiki/Scattering
Function | Detect | Gas | Scintillation | A flash of light produced in a transparent material by an ionization event. |  | http://en.wikipedia.org/wiki/Scintillation_(physics)
Function | Detect | Gas | Semipermeable Membrane | A membrane that will allow certain molecules or ions to pass through it by diffusion (and occasionally specialized facilitated diffusion). The rate of passage depends on the pressure, concentration, and temperature of the molecules or solutes on either side, as well as the permeability of the membrane to each solute. |  | http://en.wikipedia.org/wiki/Semipermeable_membrane
Function | Detect | Gas | Shadow | An area where direct light (or other radiation) from a source cannot reach due to obstruction by an object. The cross section of a shadow is a two-dimensional silhouette, or reverse projection of the object blocking the light (or radiation). |  | http://en.wikipedia.org/wiki/Shadow
Function | Detect | Gas | Shadowgraph | An optical method that reveals non-uniformities in transparent media like air, water, or glass. In principle, we cannot directly see a difference in temperature, a different gas, or a shock wave in the transparent air. However, these disturbances refract light rays, so they can cast shadows. The plume of hot air rising from a fire, for example, can be seen by way of its shadow cast upon a nearby surface by the uniform sunlight. | In the case of a divided solid dispersed in a fluid. | http://en.wikipedia.org/wiki/Shadow_graph
Function | Detect | Gas | Shock Wave | A type of propagating disturbance. Like an ordinary wave, it carries energy and can propagate through a medium (solid, liquid, gas or plasma) or through a field such as the electromagnetic field. Characterized by an abrupt, nearly discontinuous change in the characteristics of the medium. Associated with rapid rise in pressure, temperature and density of the flow. A shock wave travels through most media at a higher speed than an ordinary wave. |  | http://en.wikipedia.org/wiki/Shock_wave
Function | Detect | Gas | SODAR | (SOnic Detection And Ranging), or sodar, is a meteorological instrument also known as a wind profiler which measures the scattering of sound waves by atmospheric turbulence. SODAR systems are used to measure wind speed at various heights above the ground, and the thermodynamic structure of the lower layer of the atmosphere. Sodar systems are like radar systems except that sound waves rather than radio waves are used . |  | http://en.wikipedia.org/wiki/SODAR
Function | Detect | Gas | Solar Energy | Collection or use of energy from the Sun. |  | http://en.wikipedia.org/wiki/Solar_energy
Function | Detect | Gas | Sorption | The action of both absorption and adsorption taking place simultaneously, i.e. the effect of gases or liquids being incorporated into a material of a different state and adhering to the surface of another molecule. Absorption is the incorporation of a substance in one state into another of a different state (e.g., liquids absorbed by solid or gas absorbed by liquid). Adsorption is the physical adherence or bonding of ions and molecules onto the surface of another molecule. |  | http://en.wikipedia.org/wiki/Sorption
Function | Detect | Gas | Sound | A mechanical wave that is an oscillation of pressure transmitted through a solid, liquid, or gas, composed of frequencies within the range of hearing and of a level sufficiently strong to be heard. |  | http://en.wikipedia.org/wiki/Sound
Function | Detect | Gas | Supercritical Fluid | Any substance at a temperature and pressure above its critical point. It can diffuse through solids like a gas, and dissolve materials like a liquid. Additionally, close to the critical point, small changes in pressure or temperature result in large changes in density, allowing many properties to be 'tuned'. |  | http://en.wikipedia.org/wiki/Supercritical_fluid
Function | Detect | Gas | Surface Acoustic Wave | (SAW) An acoustic wave traveling along the surface of a material having some elasticity, with an amplitude that typically decays exponentially with the depth of the substrate. This kind of wave is commonly used in devices called SAW devices in electronics circuits. |  | http://en.wikipedia.org/wiki/Surface_acoustic_wave
Function | Detect | Gas | Terminal Velocity | A free falling object achieves its terminal velocity when the downward force of gravity equals the upward force of drag. This causes the net force on the object to be zero, resulting in an acceleration of zero. Mathematically an object asymptotically approaches and can never reach its terminal velocity. |  | http://en.wikipedia.org/wiki/Terminal_velocity
Function | Detect | Gas | Theremin | An early electronic musical instrument controlled without contact from the player. |  | http://en.wikipedia.org/wiki/Theremin
Function | Detect | Gas | Thermochromic Paint | A paint based on colour-changing pigments. It involves the use of liquid crystals or leuco dye technology. After absorbing a certain amount of light or heat, the crystallic or molecular structure of the pigment reversibly changes in such a way that it absorbs and emits light at a different wavelength than at lower temperatures. |  | http://en.wikipedia.org/wiki/Thermochromism
Function | Detect | Gas | Thermochromism | The ability of substance to change color due to a change in temperature. Thermochromism is one of several types of chromism. The two basic approaches are based on liquid crystals and leuco dyes. |  | http://en.wikipedia.org/wiki/Thermochromism
Function | Detect | Gas | Thermocouple | A junction between two different metals that produces a voltage related to a temperature difference. Thermocouples are a widely used type of temperature sensor for measurement and control and can also be used to convert heat into electricity. |  | http://en.wikipedia.org/wiki/Thermocouple
Function | Detect | Gas | Thermography | Thermal imaging cameras detect radiation in the infrared range of the electromagnetic spectrum (roughly 9000-14,000 nanometers or 9-14 µm) and produce images of that radiation, called thermograms. |  | http://en.wikipedia.org/wiki/Thermography
Function | Detect | Gas | Time of Flight | A variety of methods that measure the time that it takes for an object, particle or acoustic, electromagnetic or other wave to travel a distance through a medium. This measurement can be used for a time standard (such as an atomic fountain), as a way to measure velocity or path length through a given medium, or as a way to learn about the particle or medium (such as composition or flow rate). |  | http://en.wikipedia.org/wiki/Time_of_flight
Function | Detect | Gas | Turbine | A rotary engine that extracts energy from a fluid flow. The simplest turbines have one moving part, a rotor assembly, which is a shaft with blades attached. Moving fluid acts on the blades, or the blades react to the flow, so that they rotate and impart energy to the rotor. Early turbine examples are windmills and water wheels. |  | http://en.wikipedia.org/wiki/Turbine
Function | Detect | Gas | Turbulence | A fluid regime characterised by chaotic, stochastic property changes. This includes low momentum diffusion, high momentum convection, and rapid variation of pressure and velocity in space and time (flow that is not turbulent is called laminar flow). | Though turbulence in the medium carrying the field. | http://en.wikipedia.org/wiki/Turbulence
Function | Detect | Gas | Vapour Cone | (also referred to as shock collar, or shock egg) The creation of a visible condensation cloud caused by a sudden drop in air pressure. Occurs under the right atmospheric conditions - for example by an aircraft traveling at transonic speeds. |  | https://en.wikipedia.org/wiki/Vapor_cone
Function | Detect | Gas | Vapour Pressure | The pressure of a vapor in thermodynamic equilibrium with its condensed phases in a closed system. All liquids and solids have a tendency to evaporate into a gaseous form, and all gases have a tendency to condense back to their liquid or solid form. |  | http://en.wikipedia.org/wiki/Vapor_pressure
Function | Detect | Gas | Viscous Heating | The work done by a fluid on adjacent layers due to the action of shear forces is transformed into heat.
Function | Detect | Gas | Zeolite | Microporous, aluminosilicate minerals commonly used as commercial adsorbents. Widely used in industry for water purification, as catalysts, for the preparation of advanced materials and in nuclear reprocessing. |  | http://en.wikipedia.org/wiki/Zeolite
Function | Detect | Liquid | Absorption (EM radiation) | The process by which the energy of a photon is taken up by matter, typically the electrons of an atom. The electromagnetic energy is transformed to another form of energy, e.g. to heat. |  | http://en.wikipedia.org/wiki/Absorption_(electromagnetic_radiation)
Function | Detect | Liquid | Absorption (physical) | A physical or chemical phenomenon or a process in which atoms, molecules, or ions enter some bulk phase - gas, liquid or solid material. This is a different from Adsorption, since the molecules are taken up by the volume, not by surface. |  | http://en.wikipedia.org/wiki/Absorption_(chemistry)
Function | Detect | Liquid | Absorption Spectroscopy | Spectroscopic techniques that measure the absorption of radiation as a function of frequency or wavelength, due to its interaction with a sample. |  | http://en.wikipedia.org/wiki/Absorption_spectroscopy
Function | Detect | Liquid | Activated Alumina | A manufactured form of alumina (aluminium oxide) having a nanoporous structure. |  | http://en.wikipedia.org/wiki/Activated_alumina
Function | Detect | Liquid | Added Mass | (or Virtual Mass) The inertia added to a system because an accelerating or decelerating body must move (or deflect) some volume of surrounding fluid as it moves through it. |  | http://en.wikipedia.org/wiki/Added_mass
Function | Detect | Liquid | Aquaplaning | A phenonomen that occurs when a layer of water builds between the wheels of the vehicle and the road surface, leading to a loss of traction that prevents the vehicle from responding to control inputs. |  | http://en.wikipedia.org/wiki/Aquaplaning
Function | Detect | Liquid | Artificial Photosynthesis | A chemical process that replicates the natural process of photosynthesis, a process that converts sunlight, water, and carbon dioxide into carbohydrates and oxygen. The term is commonly used to refer to any scheme for capturing and storing the energy from sunlight in the chemical bonds of a fuel |  | https://en.wikipedia.org/wiki/Artificial_photosynthesis
Function | Detect | Liquid | Basset Force | The force due to the lagging boundary layer development with changing relative velocity (acceleration) of bodies moving through a fluid. |  | http://en.wikipedia.org/wiki/Basset_force
Function | Detect | Liquid | Bioluminescence | The production and emission of light by a living organism as the result of a chemical reaction |  | http://en.wikipedia.org/wiki/Bioluminescence
Function | Detect | Liquid | Brush | A device with bristles, wire or other filaments, used for cleaning, grooming hair, applying liquids such as paint, sealing gaps between moving surfaces, deburring and other kinds of surface finishing, and for many other purposes. |  | http://en.wikipedia.org/wiki/Brush
Function | Detect | Liquid | Bubble | A globule of one substance in another, usually gas in a liquid. Due to the Marangoni effect, bubbles may remain intact when they reach the surface of the immersive substance. |  | http://en.wikipedia.org/wiki/Liquid_bubble
Function | Detect | Liquid | Calorimetry | The science of measuring the heat of chemical reactions or physical changes. Calorimetry usually involves the use of a calorimeter | If selected components of a mixture of substances (e.g. water) are evaporated in calorimeter, the weight differences before and after can be used to determine the amount of liquid present in the original sample. | http://en.wikipedia.org/wiki/Calorimetry
Function | Detect | Liquid | Capacitance | The property of a device or material medium to store an electric charge as a result of an electric potential. The most common form of charge storage device is a two-plate capacitor. |  | http://en.wikipedia.org/wiki/Capacitance
Function | Detect | Liquid | Capillary Action | (capillarity, capillary motion, wicking) The movement of a liquid relative to a substance in contact. A result of the adhesive intermolecular forces between the liquid and the substance being stronger (or weaker) than the cohesive intermolecular forces inside the liquid. Causes a concave (or concave) meniscus to form where the liquid touches the surface. Can cause raising or lowering (e.g. mercury in glass) of the liquid. |  | http://en.wikipedia.org/wiki/Capillary_action
Function | Detect | Liquid | Capillary Electrophoresis | A technique for separtion of chemical species based on their size to charge ratio in the interior of a small capillary filled with an electrolyte. |  | http://en.wikipedia.org/wiki/Capillary_electrophoresis
Function | Detect | Liquid | Capillary Porous Material | A porous material that absorbs or transports fluid by capillary action.
Function | Detect | Liquid | Chemiluminescence | The emission of light (luminescence) with limited emission of heat as the result of a chemical reaction. |  | http://en.wikipedia.org/wiki/Chemoluminescence
Function | Detect | Liquid | Chemisorption | A type of adsorption whereby a molecule adheres to a surface through the formation of a chemical bond, as opposed to the Van der Waals forces which cause physisorption |  | http://en.wikipedia.org/wiki/Chemisorption
Function | Detect | Liquid | Cherenkov Effect | Electromagnetic radiation emitted when a charged particle (such as a electron) passes through an insulator at a speed greater than the speed of light in that medium. | Cherenkov radiation is used to detect high-energy charged particles. In pool-type nuclear reactors, the intensity of Cherenkov radiation is related to the frequency of the fission events that produce high-energy electrons, and hence is a measure of the intensity of the reaction. | http://en.wikipedia.org/wiki/%C4%8Cerenkov_radiation
Function | Detect | Liquid | Chromatography | A family of laboratory techniques for the separation of mixtures. It involves passing a mixture dissolved in a 'mobile phase' through a stationary phase, which separates the analyte to be measured from other molecules in the mixture and allows it to be isolated. Chromatography may be preparative or analytical. |  | http://en.wikipedia.org/wiki/Chromatography
Function | Detect | Liquid | Coherent Light | Two light waves are said to be coherent if they have a constant relative phase, which also implies that they have the same frequency. |  | http://en.wikipedia.org/wiki/Coherent_light
Function | Detect | Liquid | Conduction (electrical) | The movement of electrically charged particles through a transmission medium (electrical conductor). The movement of charge constitutes an electric current. The charge transport may result as a response to an electric field, or as a result of a concentration gradient in carrier density, that is, by diffusion . | Electric current can be directed through conductors of any shape. | http://en.wikipedia.org/wiki/Electrical_conduction
Function | Detect | Liquid | Conduction (thermal) | The spontaneous transfer of thermal energy through matter, from a region of higher temperature to a region of lower temperature. Conduction acts to equalize temperature differences. It is also described as heat energy transferred from one material to another by direct contact. |  | http://en.wikipedia.org/wiki/Heat_conduction
Function | Detect | Liquid | Corona Discharge | An electrical discharge brought on by the ionization of a fluid surrounding a conductor, which occurs when the potential gradient (the strength of the electric field) exceeds a certain value, but conditions are insufficient to cause complete electrical breakdown or arcing. |  | http://en.wikipedia.org/wiki/Corona_discharge
Function | Detect | Liquid | Couette Flow | The laminar flow of a viscous fluid in the space between two parallel plates, one of which is moving relative to the other. The flow is driven by virtue of viscous drag force acting on the fluid and the applied pressure gradient parallel to the plates. |  | http://en.wikipedia.org/wiki/Couette_flow
Function | Detect | Liquid | Cyanoacrylate | The generic name for cyanoacrylate based fast-acting adhesives such as methyl 2-cyanoacrylate, ethyl-2-cyanoacrylate (commonly sold under trade names like SuperGlue), and n-butyl cyanoacrylate (used in veterinary and skin glues). |  | http://en.wikipedia.org/wiki/Cyanoacrylate
Function | Detect | Liquid | Desiccation | The process of extreme drying. |  | http://en.wikipedia.org/wiki/Dessication
Function | Detect | Liquid | Dielectric Permittivity | The measure of how much resistance is encountered when forming an electric field in a medium. In other words, permittivity is a measure of how an electric field affects, and is affected by, a dielectric medium. Permittivity is determined by the ability of a material to polarize in response to the field, and thereby reduce the total electric field inside the material. Thus, permittivity relates to a material's ability to transmit (or 'permit') an electric field. | In the case of an electric field. | http://en.wikipedia.org/wiki/Permittivity
Function | Detect | Liquid | Doppler Effect | The change in frequency and wavelength of a wave for an observer moving relative to the source of the waves. For waves that propagate in a medium, such as sound waves, the velocity of the observer and of the source are relative to the medium in which the waves are transmitted. The total Doppler effect may therefore result from motion of the source, motion of the observer, or motion of the medium. |  | http://en.wikipedia.org/wiki/Doppler_effect
Function | Detect | Liquid | Drag | A drag (sometimes called fluid resistance) is the force that resists the movement of a solid object through a fluid (a liquid or gas). The most familiar form of drag is made up of friction forces, which act parallel to the object's surface, plus pressure forces, which act in a direction perpendicular to the object's surface. |  | http://en.wikipedia.org/wiki/Drag_(physics)
Function | Detect | Liquid | Echo | A reflection of sound, arriving at the listener some time after the direct sound. Typical examples are the echo produced by the bottom of a well, by a building, or by the walls of an enclosed room. A true echo is a single reflection of the sound source. The time delay is the extra distance divided by the speed of sound. |  | http://en.wikipedia.org/wiki/Echo_(phenomenon)
Function | Detect | Liquid | Electric Field | The space surrounding an electric charge or in the presence of a time-varying magnetic field has a property called an electric field (that can also be equated to electric flux density). This electric field exerts a force on other electrically charged objects. |  | http://en.wikipedia.org/wiki/Electric_field
Function | Detect | Liquid | Electric Glow Discharge | A type of plasma formed by passing a current at 100 V to several kV through a gas at low pressure, usually argon or another noble gas. It is found in products such as fluorescent lights and plasma-screen televisions, and is used in plasma physics and analytical chemistry. |  | http://en.wikipedia.org/wiki/Glow_discharge
Function | Detect | Liquid | Electrical Impedance Tomography | A medical imaging technique in which an image of the conductivity or permittivity of part of the body is inferred from surface electrical measurements. Typically, conducting electrodes are attached to the skin of the subject and small alternating currents are applied to some or all of the electrodes. The resulting electrical potentials are measured, and the process may be repeated for numerous different configurations of applied current. |  | http://en.wikipedia.org/wiki/Electrical_impedance_tomography
Function | Detect | Liquid | Electrical Resistance | The degree to which an object opposes an electric current flowing through it (usually measured in Ohms). A function of both its physical geometry and the resistivity of the material the object is made from. |  | http://en.wikipedia.org/wiki/Electrical_resistance
Function | Detect | Liquid | Electrical Resistivity Tomography | Electrical resistivity tomography (ERT) or electrical resistivity imaging (ERI) is a geophysical technique for imaging sub-surface structures from electrical measurements made at the surface, or by electrodes in one or more boreholes. It is closely related to the medical imaging technique electrical impedance tomography (EIT), and mathematically is the same inverse problem. In contrast to medical EIT however ERT is essentially a direct current method. |  | https://en.wikipedia.org/wiki/Electrical_resistivity_tomography
Function | Detect | Liquid | Electrochemiluminescence | A kind of luminescence produced during electrochemical reactions in solutions. In electrogenerated chemiluminescence, electrochemically generated intermediates undergo a highly exergonic reaction to produce an electronically excited state that then emits light. |  | http://en.wikipedia.org/wiki/Electrochemiluminescence
Function | Detect | Liquid | Electrohydrodynamics | Includes the following types of particle and fluid transport mechanisms:Electrophoresis, electrokinesis, dielectrophoresis, electro-osmosis, and electrorotation. In general, the phenomena relate to the direct conversion of electrical energy into kinetic energy, and vice versa. |  | http://en.wikipedia.org/wiki/Electrohydrodynamics
Function | Detect | Liquid | Electroluminescence | An optical phenomenon and electrical phenomenon in which a material emits light in response to an electric current passed through it, or to a strong electric field. |  | http://en.wikipedia.org/wiki/Electroluminescence
Function | Detect | Liquid | Electrolysis | A method of separating chemically bonded elements and compounds by passing an electric current through them. Electrolysis involves the passage of an electric current through an ionic substance that is either molten or dissolved in a suitable solvent, resulting in chemical reactions at the electrodes. |  | http://en.wikipedia.org/wiki/Electrolysis
Function | Detect | Liquid | Electrolyte | Any substance containing free ions that behaves as an electrically conductive medium. Because they generally consist of ions in solution, electrolytes are also known as ionic solutions, but molten electrolytes and solid electrolytes are also possible. |  | http://en.wikipedia.org/wiki/Electrolyte
Function | Detect | Liquid | Electron Paramagnetic Resonance | (EPR) or electron spin resonance (ESR) spectroscopy is a technique for studying chemical species that have one or more unpaired electrons, such as organic and inorganic free radicals or inorganic complexes possessing a transition metal ion. The basic physical concepts of EPR are analogous to those of nuclear magnetic resonance (NMR), but it is electron spins that are excited instead of spins of atomic nuclei |  | http://en.wikipedia.org/wiki/Electron_paramagnetic_resonance#Applications
Function | Detect | Liquid | Electropermanent Magnet | A type of magnet which consists of both an electromagnet and a dual material permanent magnet, in which the magnetic field produced by the electromagnet is used to change the magnetisation of the permanent magnet. Allows creating controllable permanent magnets where the magnetic effect can be maintained without requiring a continuous supply of electrical energy. |  | http://en.wikipedia.org/wiki/Electropermanent_magnet
Function | Detect | Liquid | Electrophoresis | The motion of dispersed particles relative to a fluid under the influence of an electric field. |  | http://en.wikipedia.org/wiki/Electrophoresis
Function | Detect | Liquid | Electrostatics | The phenomena arising from stationary or slowly moving electric charges |  | http://en.wikipedia.org/wiki/Electrostatics
Function | Detect | Liquid | Enzyme | Proteins that catalyze (i.e., increase the rates of) chemical reactions. Almost all chemical reactions in a biological cell need enzymes in order to occur at rates sufficient for life. Enzymes differ from most other catalysts in that they are highly specific for their substrates |  | http://en.wikipedia.org/wiki/Enzyme
Function | Detect | Liquid | Faraday Wave | (or Faraday Ripples) Nonlinear standing waves that appear on liquids enclosed by a vibrating receptacle. When the vibration frequency exceeds a critical value, the flat hydrostatic surface becomes unstable. The waves can take the form of stripes, close-packed hexagons, or even squares or quasiperiodic patterns. |  | https://en.wikipedia.org/wiki/Faraday_wave
Function | Detect | Liquid | Feedback | A circular causal process whereby some proportion of a system's output is returned (fed back) to the input. This is often used to control the dynamic behavior of the system. |  | http://en.wikipedia.org/wiki/Feedback
Function | Detect | Liquid | Fermentation | In an industrial context, fermentation refers to the breakdown of organic substances and re-assembly into other substances. Somewhat paradoxically, fermenter culture in industrial capacity often refers to highly oxygenated and aerobic growth conditions, whereas fermentation in the biochemical context is a strictly anaerobic process. |  | http://en.wikipedia.org/wiki/Industrial_fermentation
Function | Detect | Liquid | Ferromagnetism | The mechanism by which certain materials (such as iron) form permanent magnets and/or exhibit strong interactions with magnets. Responsible for commonly observed magnetism phenomena, e.g. 'fridge magnets. A material is 'ferromagnetic' only if all its magnetic ions add a positive contribution to the net magnetisation. If some of them subtract from the net magnetisation (i.e. are partially anti-aligned), then the material is 'ferrimagnetic'. |  | http://en.wikipedia.org/wiki/Ferromagnetism
Function | Detect | Liquid | Filter (physical) | A device (usually a membrane or layer) that is designed to block certain objects or substances while letting others through. Filters are often used to remove harmful substances from air or water, for example to remove air pollution, to make water drinkable, to prepare coffee. In domestic food and drink preparation where bulk solids are removed from liquids, this is often called a strainer. | For example, accumulating a viscous liquid on a filter. | http://en.wikipedia.org/wiki/Filter_(chemistry)
Function | Detect | Liquid | Fin | A flat surface that extends from an object, usually for the purpose of increasing surface area, increasing stiffness or for obtaining a hydrodynamic or aerodynamic interaction with an external relatively moving fluid. |  | https://en.wikipedia.org/wiki/Fin
Function | Detect | Liquid | Flow Separation | For a solid object travelling through a fluid (or alternatively a stationary object exposed to a moving fluid) flow separation occurs when the boundary layer travels far enough against an adverse pressure gradient that the speed of the boundary layer falls almost to zero.The fluid flow becomes detached from the surface of the object, and instead takes the forms of eddies and vortices. |  | http://en.wikipedia.org/wiki/Flow_separation
Function | Detect | Liquid | Fluorescence | Fluorescence is a luminescence that is mostly found as an optical phenomenon in cold bodies, in which the molecular absorption of a photon triggers the emission of a photon with a longer (less energetic) wavelength. The energy difference between the absorbed and emitted photons ends up as molecular rotations, vibrations or heat. Sometimes the absorbed photon is in the ultraviolet range, and the emitted light is in the visible range. |  | http://en.wikipedia.org/wiki/Flourescence
Function | Detect | Liquid | Focusing | The gathering of wavefronts of a wave (e.g. radiation) into a spherical or cylindical shape. Focusing of light is used in optics, however focusing can be applied to any radiation or wave. |  | http://en.wikipedia.org/wiki/Focus_(optics)
Function | Detect | Liquid | Fractionation | A separation process in which a certain quantity of a mixture (solid, liquid, solute, suspension or isotope) is divided up in a number of smaller quantities (fractions) in which the composition changes according to a gradient. Fractions are collected based on differences in a specific property of the individual components. | For example, particle size or density could be used as the separating property. | http://en.wikipedia.org/wiki/Fractionation
Function | Detect | Liquid | Graphene | A one-atom-thick planar sheet of sp2-bonded carbon atoms that are densely packed in a honeycomb crystal lattice. It can be visualized as an atomic-scale chicken wire made of carbon atoms and their bonds. The name comes from graphite + -ene; graphite itself consists of many graphene sheets stacked together. | Graphene has exceptionally good heat conduction properties. | http://en.wikipedia.org/wiki/Graphene
Function | Detect | Liquid | Gravitation | A natural phenomenon by which objects with mass attract one another. In everyday life, gravitation is most commonly thought of as the agency which lends weight to objects with mass. |  | http://en.wikipedia.org/wiki/Gravitation
Function | Detect | Liquid | Hydrates | In organic chemistry, a hydrate is a compound formed by the addition of water or its elements to a host molecule. In inorganic chemistry, hydrates contain water molecules that are either bound to a metal center or crystallized with the metal complex. Such hydrates are also said to contain 'water of crystallisation' or 'water of hydration'. | If the gas is water vapour. | http://en.wikipedia.org/wiki/Hydrates
Function | Detect | Liquid | Hydrogel | (also called aquagel) is a network of polymer chains that are hydrophilic, sometimes found as a colloidal gel in which water is the dispersion medium. Hydrogels are highly absorbent (they can contain over 99.9% water) natural or synthetic polymers. Hydrogels also possess a degree of flexibility very similar to natural tissue, due to their significant water content. |  | http://en.wikipedia.org/wiki/Hydrogels#Hydrogels
Function | Detect | Liquid | Image Processing | Processing of images using mathematical operations by using any form of signal processing for which the input is an image, a series of images, or a video, such as a photograph or video frame The output of image processing may be either an image or a set of characteristics or parameters related to the image. |  | https://en.wikipedia.org/wiki/Image_processing
Function | Detect | Liquid | Infrared Radiation | Infrared (IR) radiation is electromagnetic radiation whose wavelength is longer than that of visible light (400-700 nm), but shorter than that of terahertz radiation (3-300 µm) and microwaves (~30,000 µm). Infrared radiation spans roughly three orders of magnitude (750 nm and 1000 µm). |  | http://en.wikipedia.org/wiki/Infra_Red
Function | Detect | Liquid | Ion Exchange | An exchange of ions between two electrolytes or between an electrolyte solution and a complex. In most cases the term is used to denote the processes of purification, separation, and decontamination of aqueous and other ion-containing solutions with solid polymeric or mineralic 'ion exchangers'. |  | http://en.wikipedia.org/wiki/Ion_exchange
Function | Detect | Liquid | Iontophoresis | A physical process in which ions flow diffusively in a medium driven by an applied electric field. |  | http://en.wikipedia.org/wiki/Iontophoresis
Function | Detect | Liquid | Isoelectric Focusing | (also known as electrofocusing) A technique for separating different molecules by their electric charge differences. It is a type of zone electrophoresis, usually performed in a gel, that takes advantage of the fact that a molecule's charge changes with the pH of its surroundings. |  | http://en.wikipedia.org/wiki/Isoelectric_focusing
Function | Detect | Liquid | Kármán Vortex Street | A repeating pattern of swirling vortices caused by the unsteady separation of flow of a fluid over bluff bodies. It is responsible for such phenomena as the 'singing' of suspended telephone or power lines, the vibration of a car antenna at certain speeds. |  | http://en.wikipedia.org/wiki/Von_Karman_vortex_street
Function | Detect | Liquid | Laser | A device that emits light (electromagnetic radiation) through a process called stimulated emission. |  | http://en.wikipedia.org/wiki/Laser
Function | Detect | Liquid | Lenard Effect | The separation of electric charges accompanying the aerodynamic breakup of water drops. It is also known as spray electrification or the waterfall effect.
Function | Detect | Liquid | LIDAR | (Light Detection And Ranging) is an optical remote sensing technology that measures properties of scattered light to find range and/or other information of a distant target. The prevalent method to determine distance to an object or surface is to use laser pulses. Like the similar radar technology, which uses radio waves, the range to an object is determined by measuring the time delay between transmission of a pulse and detection of the reflected signal. |  | http://en.wikipedia.org/wiki/LIDAR
Function | Detect | Liquid | Light | Light is electromagnetic radiation of a wavelength that is visible to the human eye (in a range from about 380 or 400 nanometres to about 760 or 780 nm) | Using a high-power light source or a target susceptible to light. | http://en.wikipedia.org/wiki/Light
Function | Detect | Liquid | Liquid Membrane | A membrane in which the active component is in liquid form, typically held in the form of an emulsion or supported in pores in some carrier material. |  | http://www.rensselaer.org/dept/chem-eng/Biotech-Environ/patillo/membrane.biochem/mem.html
Function | Detect | Liquid | Liquid-Liquid Extraction | A method to separate compounds based on their relative solubilities in two different immiscible liquids, usually water and an organic solvent. It is an extraction of a substance from one liquid phase into another liquid phase. |  | http://en.wikipedia.org/wiki/Liquid-liquid_extraction
Function | Detect | Liquid | Lorentz Force Velocimetry | A noncontact electromagnetic flow measurement technique particularly suited for the measurement of velocities in liquid metals like steel or aluminium. |  | http://en.wikipedia.org/wiki/Lorentz_force_velocimetry
Function | Detect | Liquid | Luminescence | The generation of light that usually occurs at low temperatures, and is thus a form of cold body radiation. It can be caused by chemical reactions, electrical energy, subatomic motions, or stress on a crystal. This distinguishes luminescence from incandescence, which is light generated by high temperatures. |  | http://en.wikipedia.org/wiki/Luminescence
Function | Detect | Liquid | Magnetic Field | A vector field which surrounds magnets and electric currents, and is detected by the force it exerts on moving electric charges and on magnetic materials. When placed in a magnetic field, magnetic dipoles tend to align their axes parallel to the magnetic field. Magnetic fields also have their own energy with an energy density proportional to the square of the field intensity. |  | http://en.wikipedia.org/wiki/Magnetic_field
Function | Detect | Liquid | Magnetism | One of the phenomena by which materials exert attractive or repulsive forces on other materials. Some well-known materials that exhibit easily detectable magnetic properties (called magnets) are nickel, iron, cobalt, and their alloys; however, all materials are influenced to greater or lesser degree by the presence of a magnetic field. |  | http://en.wikipedia.org/wiki/Magnetism
Function | Detect | Liquid | Magnetohydrodynamic Effect | A magnetic field can induce currents in a moving conductive fluid, which create forces on the fluid, and also change the magnetic field itself. |  | http://en.wikipedia.org/wiki/Magneto-hydrodynamics
Function | Detect | Liquid | Magnetotellurics | An electromagnetic geophysical method of imaging the earth's subsurface by measuring natural variations of electrical and magnetic fields at the Earth's surface. Investigation depth ranges from 300m by recording higher frequencies down to 10,000m or more with long-period soundings. |  | http://en.wikipedia.org/wiki/Magnetotellurics
Function | Detect | Liquid | Metastability | A general scientific concept which describes states of delicate equilibrium. A system is in a metastable state when it is in equilibrium (not changing with time) but is susceptible to fall into lower-energy states with only slight interaction. It is analogous to being at the bottom of a small valley when there is a deeper valley close by |  | http://en.wikipedia.org/wiki/Metastability
Function | Detect | Liquid | Microbial Fuel Cell | A microbial fuel cell (MFC) or biological fuel cell is a bio-electrochemical system that drives a current by mimicking bacterial interactions found in nature. | The current generated from a microbial fuel cell is directly proportional to the energy content of the fuel, a micrcobial fuel cell can be used to measure the concentrations of fuel substances. | http://en.wikipedia.org/wiki/Microbial_fuel_cell
Function | Detect | Liquid | Microsphere | Small spherical particles, with diameters in the micrometer range (typically 1µm to 1000µm (1mm)). They may be used to encapsulate and transport other substances and/or control their release. |  | http://en.wikipedia.org/wiki/Microsphere
Function | Detect | Liquid | Moment of Inertia | (or mass moment of inertia, rotational inertia, polar moment of inertia of mass, or the angular mass). The inertia of a rotating body with respect to its rotation. The moment of inertia plays much the same role in rotational dynamics as mass does in linear dynamics, |  | http://en.wikipedia.org/wiki/Moment_of_inertia
Function | Detect | Liquid | Nanoporous Material | Materials consisting of a regular organic or inorganic framework supporting a regular, porous structure. Pores are by definition roughly in the nanometre range. |  | http://en.wikipedia.org/wiki/Nanoporous
Function | Detect | Liquid | Newton's Rings | An interference pattern caused by the reflection of light between two surfaces - a spherical surface and an adjacent flat surface. When viewed with monochromatic light it appears as a series of concentric, alternating light and dark rings centered at the point of contact between the two surfaces. When viewed with white light, it forms a concentric ring pattern of rainbow colors because the different wavelengths of light interfere at different thicknesses of the air layer between the surfaces. |  | http://en.wikipedia.org/wiki/Newton%27s_rings
Function | Detect | Liquid | Nucleation | The extremely localised budding of a distinct thermodynamic phase. Some examples of phases that may form via nucleation in liquids are gaseous bubbles, crystals or glassy regions. Creation of liquid droplets in saturated vapor is also characterized by nucleation. Most nucleation processes are physical, rather than chemical, but a few exceptions do exist (e.g. electrochemical nucleation). |  | http://en.wikipedia.org/wiki/Nucleation
Function | Detect | Liquid | Ohmmeter | An electrical instrument that measures electrical resistance. | Indirectly by its electrical resistance | https://en.wikipedia.org/wiki/Ohmmeter
Function | Detect | Liquid | Osmosis | A physical process in which a solvent moves, without input of energy, across a semipermeable membrane (permeable to the solvent, but not the solute) separating two solutions of different concentrations.Osmosis releases energy, and can be made to do work. |  | http://en.wikipedia.org/wiki/Osmosis
Function | Detect | Liquid | Permeation | The penetration of a permeate (such as a liquid, gas, or vapour) through a solid. The permeate always migrates to the lower concentration in three steps: 1. Sorption (at the interface); 2. Diffusion (through the solid); 3. Desorption (the adsorbate leaves the solid as a gas). |  | http://en.wikipedia.org/wiki/Permeation
Function | Detect | Liquid | Phosphorescence | A specific type of photoluminescence related to fluorescence. Unlike fluorescence, a phosphorescent material does not immediately re-emit the radiation it absorbs. |  | http://en.wikipedia.org/wiki/Phosphorescence
Function | Detect | Liquid | Photodissociation | A chemical reaction in which a chemical compound is broken down by photons. Any photon with sufficient energy can affect the chemical bonds of a chemical compound. Since a photon's energy is inversely proportional to its wavelength, electromagnetic waves with the energy of visible light or higher, such as ultraviolet light, x-rays and gamma rays are usually involved in such reactions. |  | https://en.wikipedia.org/wiki/Photodissociation
Function | Detect | Liquid | Photoelectric Effect | The emission of electrons from matter (metals and non-metallic solids, liquids or gases) as a consequence of their absorption of energy from electromagnetic radiation of very short wavelength, such as visible or ultraviolet light. |  | http://en.wikipedia.org/wiki/Photoelectric_effect
Function | Detect | Liquid | Photography | The process, activity and art of creating still pictures by recording radiation on a radiation-sensitive medium, such as a photographic film, or electronic image sensors. |  | http://en.wikipedia.org/wiki/Photography
Function | Detect | Liquid | Photoluminescence | A process in which a substance absorbs photons (electromagnetic radiation) and then re-radiates photons. Quantum mechanically, this can be described as an excitation to a higher energy state and then a return to a lower energy state accompanied by the emission of a photon. One of many forms of luminescence (light emission) and is distinguished by photoexcitation (excitation by photons). |  | http://en.wikipedia.org/wiki/Photoluminescence
Function | Detect | Liquid | Piezoelectric Effect | Generation of electrical charge in certain solid materials (notably crystals, certain ceramics, and biological matter such as bone, DNA and various proteins) in response to applied mechanical strain. The piezoelectric effect is a reversible process in that materials also exhibit the reverse piezoelectric effect (the internal generation of a mechanical force resulting from an applied electrical field). |  | http://en.wikipedia.org/wiki/Piezoelectric_effect
Function | Detect | Liquid | Pitot Tube | A pressure measurement instrument used to measure fluid flow velocity. Consists of a tube pointing directly into the fluid flow. |  | http://en.wikipedia.org/wiki/Pitot_tube
Function | Detect | Liquid | Plenoptic Camera | (also called a light-field camera) A camera that uses a microlens array to capture 4D light field information about a scene. Such light field information can be used to improve the solution of computer graphics and vision-related problems. |  | http://en.wikipedia.org/wiki/Plenoptic_camera
Function | Detect | Liquid | Polarisation | A property of waves that describes the orientation of their oscillations. For transverse waves such as many electromagnetic waves, it describes the orientation of the oscillations in the plane perpendicular to the wave's direction of travel. The oscillations may be oriented in a single direction (linear polarisation), or the oscillation direction may rotate as the wave travels (circular or elliptical polarisation). |  | http://en.wikipedia.org/wiki/Polarisation
Function | Detect | Liquid | Porosity | The quality of being porous - i.e. having voids or spaces within a solid substance within or through which fluids can be present. |  | http://en.wikipedia.org/wiki/Porosity
Function | Detect | Liquid | Radar | An object detection system that uses electromagnetic waves to identify the range, altitude, direction, or speed of both moving and fixed objects such as aircraft, ships, motor vehicles, weather formations, and terrain. |  | http://en.wikipedia.org/wiki/Radar
Function | Detect | Liquid | Radiation | A process in which energetic particles or waves travel through a medium or space. There are two distinct types of radiation; ionizing and non-ionizing. |  | http://en.wikipedia.org/wiki/Radiation
Function | Detect | Liquid | Radioactive Decay | The process in which an unstable atomic nucleus spontaneously loses energy by emitting ionizing particles and radiation. |  | http://en.wikipedia.org/wiki/Radioactive_decay
Function | Detect | Liquid | Radioactive Tracing | (or radioactive label) A chemical compound in which one or more atoms have been replaced by a radioisotope. By virtue of its radioactivity it can be used to explore the mechanism of chemical reactions by tracing the path that the radioisotope follows from reactants to products. |  | http://en.wikipedia.org/wiki/Radioactive_tracer
Function | Detect | Liquid | Redox Reactions | Redox (shorthand for oxidation-reduction) reactions describe all chemical reactions in which atoms have their oxidation number (oxidation state) changed. This can be either a simple redox process, such as the oxidation of carbon to yield carbon dioxide (CO2) or the reduction of carbon by hydrogen to yield methane (CH4), or a complex process such as the oxidation of sugar(C6H12O6) in the human body through a series of complex electron transfer processes. |  | http://en.wikipedia.org/wiki/Redox
Function | Detect | Liquid | Reduction | A chemical reaction that involves the gain of electrons or a decrease in the oxidation state by a molecule, atom or ion. |  | http://en.wikipedia.org/wiki/Redox
Function | Detect | Liquid | Reflection | The change in direction of a wavefront at an interface between two different media so that the wavefront returns into the medium from which it originated. Common examples include the reflection of light, sound and water waves. |  | http://en.wikipedia.org/wiki/Reflection_(physics)
Function | Detect | Liquid | Refraction | The change in direction of a wave due to a change in its speed. This is most commonly observed when a wave passes from one medium to another at any angle other than 90° or 0°. Refraction of light is the most commonly observed phenomenon, but any type of wave can refract when it interacts with a medium, for example when sound waves pass from one medium into another or when water waves move into water of a different depth. |  | http://en.wikipedia.org/wiki/Refraction
Function | Detect | Liquid | Scattering | A general physical process where some forms of radiation, such as light, sound, or moving particles, are forced to deviate from a straight trajectory by one or more localized non-uniformities in the medium through which they pass (includes deviation of reflected radiation from the angle predicted by the law of reflection). |  | http://en.wikipedia.org/wiki/Scattering
Function | Detect | Liquid | Scintillation | A flash of light produced in a transparent material by an ionization event. |  | http://en.wikipedia.org/wiki/Scintillation_(physics)
Function | Detect | Liquid | Semipermeable Membrane | A membrane that will allow certain molecules or ions to pass through it by diffusion (and occasionally specialized facilitated diffusion). The rate of passage depends on the pressure, concentration, and temperature of the molecules or solutes on either side, as well as the permeability of the membrane to each solute. |  | http://en.wikipedia.org/wiki/Semipermeable_membrane
Function | Detect | Liquid | Shadow | An area where direct light (or other radiation) from a source cannot reach due to obstruction by an object. The cross section of a shadow is a two-dimensional silhouette, or reverse projection of the object blocking the light (or radiation). |  | http://en.wikipedia.org/wiki/Shadow
Function | Detect | Liquid | Shadowgraph | An optical method that reveals non-uniformities in transparent media like air, water, or glass. In principle, we cannot directly see a difference in temperature, a different gas, or a shock wave in the transparent air. However, these disturbances refract light rays, so they can cast shadows. The plume of hot air rising from a fire, for example, can be seen by way of its shadow cast upon a nearby surface by the uniform sunlight. | In the case of a divided solid dispersed in a fluid. | http://en.wikipedia.org/wiki/Shadow_graph
Function | Detect | Liquid | Shock Wave | A type of propagating disturbance. Like an ordinary wave, it carries energy and can propagate through a medium (solid, liquid, gas or plasma) or through a field such as the electromagnetic field. Characterized by an abrupt, nearly discontinuous change in the characteristics of the medium. Associated with rapid rise in pressure, temperature and density of the flow. A shock wave travels through most media at a higher speed than an ordinary wave. |  | http://en.wikipedia.org/wiki/Shock_wave
Function | Detect | Liquid | Solar Energy | Collection or use of energy from the Sun. |  | http://en.wikipedia.org/wiki/Solar_energy
Function | Detect | Liquid | Sonar | a technique that uses sound propagation (usually underwater) to navigate, communicate with or detect other vessels. There are two kinds of sonar: active and passive. Sonar may be used as a means of acoustic location and of measurement of the echo characteristics of 'targets' in the water. |  | http://en.wikipedia.org/wiki/Sonar
Function | Detect | Liquid | Sorption | The action of both absorption and adsorption taking place simultaneously, i.e. the effect of gases or liquids being incorporated into a material of a different state and adhering to the surface of another molecule. Absorption is the incorporation of a substance in one state into another of a different state (e.g., liquids absorbed by solid or gas absorbed by liquid). Adsorption is the physical adherence or bonding of ions and molecules onto the surface of another molecule. |  | http://en.wikipedia.org/wiki/Sorption
Function | Detect | Liquid | Sponge | A tool or cleaning aid consisting of porous material. |  | http://en.wikipedia.org/wiki/Sponge_%28material%29
Function | Detect | Liquid | Steam Explosion | A violent boiling or flashing of water into steam, occurring when water is either superheated, rapidly heated by fine hot debris produced within it, or the interaction of molten metals . The water changes from a liquid to a gas with extreme speed, increasing dramatically in volume. |  | http://en.wikipedia.org/wiki/Steam_explosion
Function | Detect | Liquid | Stirring | Agitation of a fluid using repetitive action - typically rotary, usually with the intent of mixing or preventing continuous contact of the fluid with a particular part of some object.
Function | Detect | Liquid | Supercritical Fluid | Any substance at a temperature and pressure above its critical point. It can diffuse through solids like a gas, and dissolve materials like a liquid. Additionally, close to the critical point, small changes in pressure or temperature result in large changes in density, allowing many properties to be 'tuned'. |  | http://en.wikipedia.org/wiki/Supercritical_fluid
Function | Detect | Liquid | Surface Acoustic Wave | (SAW) An acoustic wave traveling along the surface of a material having some elasticity, with an amplitude that typically decays exponentially with the depth of the substrate. This kind of wave is commonly used in devices called SAW devices in electronics circuits. |  | http://en.wikipedia.org/wiki/Surface_acoustic_wave
Function | Detect | Liquid | Terminal Velocity | A free falling object achieves its terminal velocity when the downward force of gravity equals the upward force of drag. This causes the net force on the object to be zero, resulting in an acceleration of zero. Mathematically an object asymptotically approaches and can never reach its terminal velocity. |  | http://en.wikipedia.org/wiki/Terminal_velocity
Function | Detect | Liquid | Theremin | An early electronic musical instrument controlled without contact from the player. |  | http://en.wikipedia.org/wiki/Theremin
Function | Detect | Liquid | Thermochromic Paint | A paint based on colour-changing pigments. It involves the use of liquid crystals or leuco dye technology. After absorbing a certain amount of light or heat, the crystallic or molecular structure of the pigment reversibly changes in such a way that it absorbs and emits light at a different wavelength than at lower temperatures. |  | http://en.wikipedia.org/wiki/Thermochromism
Function | Detect | Liquid | Thermochromism | The ability of substance to change color due to a change in temperature. Thermochromism is one of several types of chromism. The two basic approaches are based on liquid crystals and leuco dyes. |  | http://en.wikipedia.org/wiki/Thermochromism
Function | Detect | Liquid | Thermocouple | A junction between two different metals that produces a voltage related to a temperature difference. Thermocouples are a widely used type of temperature sensor for measurement and control and can also be used to convert heat into electricity. |  | http://en.wikipedia.org/wiki/Thermocouple
Function | Detect | Liquid | Thermography | Thermal imaging cameras detect radiation in the infrared range of the electromagnetic spectrum (roughly 9000-14,000 nanometers or 9-14 µm) and produce images of that radiation, called thermograms. |  | http://en.wikipedia.org/wiki/Thermography
Function | Detect | Liquid | Thermophoresis | (also called thermodiffusion or Soret Effect) The effect of temperature gradient on multicomponent (or isotopic) mixtures of particles (i.e. particle movement from hotter to colder regions or vice versa). Regarded as 'positive' when molecules move from hot to cold and 'negative' when the reverse is true. Typically the heavier/larger species in a mixture exhibits positive behavior while the lighter/smaller species exhibit negative. |  | http://aerosol.ees.ufl.edu/Thermophoresis/section01.html
Function | Detect | Liquid | Tidal Force | A situation in which a body or material (for example, tidal water, or the Moon) is mainly under the gravitational influence of a second body (for example, the Earth), but is also perturbed by the gravitational effects of a third body (for example, by the Moon in the case of tidal water, or by the Sun in the case of the Moon). |  | http://en.wikipedia.org/wiki/Tidal_force
Function | Detect | Liquid | Time of Flight | A variety of methods that measure the time that it takes for an object, particle or acoustic, electromagnetic or other wave to travel a distance through a medium. This measurement can be used for a time standard (such as an atomic fountain), as a way to measure velocity or path length through a given medium, or as a way to learn about the particle or medium (such as composition or flow rate). |  | http://en.wikipedia.org/wiki/Time_of_flight
Function | Detect | Liquid | Tomography | Imaging by sections or sectioning, through the use of any kind of penetrating wave. The method is used in radiology, archaeology, biology, geophysics, oceanography, materials science, astrophysics and other sciences. |  | http://en.wikipedia.org/wiki/Tomography
Function | Detect | Liquid | Triboelectric Effect | A type of contact electrification in which certain materials become electrically charged after they come into contact with another different material and are then separated (such as through rubbing). The polarity and strength of the charges produced differ according to the materials, surface roughness, temperature, strain, and other properties. | For example, the attraction of particles to an object carrying a staic electric charge generated by the Triboelectric Effect | http://en.wikipedia.org/wiki/Triboelectric_effect
Function | Detect | Liquid | Turbine | A rotary engine that extracts energy from a fluid flow. The simplest turbines have one moving part, a rotor assembly, which is a shaft with blades attached. Moving fluid acts on the blades, or the blades react to the flow, so that they rotate and impart energy to the rotor. Early turbine examples are windmills and water wheels. |  | http://en.wikipedia.org/wiki/Turbine
Function | Detect | Liquid | Turbulence | A fluid regime characterised by chaotic, stochastic property changes. This includes low momentum diffusion, high momentum convection, and rapid variation of pressure and velocity in space and time (flow that is not turbulent is called laminar flow). | Though turbulence in the medium carrying the field. | http://en.wikipedia.org/wiki/Turbulence
Function | Detect | Liquid | Vapour Pressure | The pressure of a vapor in thermodynamic equilibrium with its condensed phases in a closed system. All liquids and solids have a tendency to evaporate into a gaseous form, and all gases have a tendency to condense back to their liquid or solid form. |  | http://en.wikipedia.org/wiki/Vapor_pressure
Function | Detect | Liquid | Viscous Heating | The work done by a fluid on adjacent layers due to the action of shear forces is transformed into heat.
Function | Detect | Liquid | Water Turbine | A rotary engine that takes power from moving water |  | http://en.wikipedia.org/wiki/Water_turbine
Function | Detect | Liquid | Wetting | The ability of a liquid to maintain contact with a solid surface, resulting from intermolecular interactions when the two are brought together. The degree of wetting is determined by a force balance between adhesive and cohesive forces. Adhesive forces between a liquid and solid cause a liquid drop to spread across the surface. Cohesive forces within the liquid cause the drop to ball up and avoid contact with the surface. |  | http://en.wikipedia.org/wiki/Wetting
Function | Detect | Solid | Absorption (EM radiation) | The process by which the energy of a photon is taken up by matter, typically the electrons of an atom. The electromagnetic energy is transformed to another form of energy, e.g. to heat. |  | http://en.wikipedia.org/wiki/Absorption_(electromagnetic_radiation)
Function | Detect | Solid | Absorption Spectroscopy | Spectroscopic techniques that measure the absorption of radiation as a function of frequency or wavelength, due to its interaction with a sample. |  | http://en.wikipedia.org/wiki/Absorption_spectroscopy
Function | Detect | Solid | Acoustic Microscopy | A microscopy technique that employs very high or ultra high frequency ultrasound. Acoustic microscopes operate non-destructively and penetrate most solid materials to make visible images of internal features, including defects such as cracks, delaminations and voids. |  | https://en.wikipedia.org/wiki/Acoustic_microscopy
Function | Detect | Solid | Adhesive | A compound that adheres or bonds two items together. Adhesives may come from either natural or synthetic sources. Some modern adhesives are extremely strong, and are becoming increasingly important in modern construction and industry. |  | http://en.wikipedia.org/wiki/Adhesive
Function | Detect | Solid | Angle of Repose | (or critical angle of repose) The minimum angle made by the inclined plane with the horizontal surface such that the body lying on the inclined plane is just at the verge of sliding down along the inclined plane. When bulk granular materials are poured onto a horizontal surface, a conical pile will form. The internal angle between the surface of the pile and the horizontal surface is known as the angle of repose and is related to the density, surface area and shapes of the particles, and the coefficient of friction of the material. | For example, piles of granular material. | http://en.wikipedia.org/wiki/Angle_of_repose
Function | Detect | Solid | Auger Effect | When an electron is removed from a core level of an atom, leaving a vacancy, an electron from a higher energy level may fall into the vacancy, resulting in a release of energy. Although sometimes this energy is released in the form of an emitted photon, in the case of the Auger Effect, the energy is instead transferred to another electron, which is ejected from the atom. | Auger electron spectroscopy involves the emission of Auger electrons by bombarding a sample with X-rays or energetic electrons and measuring the intensity of Auger electrons as a function of the Auger electron energy. The resulting spectra can be used to determine the identity of the emitting atoms and some information about their environment. | http://en.wikipedia.org/wiki/Auger_effect
Function | Detect | Solid | Betavoltaics | Generators of electrical current, in effect a form of battery, which use energy from a radioactive source emitting beta particles (electrons). A common source used is the hydrogen isotope, tritium. Unlike most nuclear power sources betavoltaics use a non-thermal conversion process. Betavoltaics are particularly well-suited to low-power electrical applications where long life of the energy source is needed. |  | http://en.wikipedia.org/wiki/Betavoltaics
Function | Detect | Solid | Bioluminescence | The production and emission of light by a living organism as the result of a chemical reaction |  | http://en.wikipedia.org/wiki/Bioluminescence
Function | Detect | Solid | Boundary Layer | A boundary layer is that layer of fluid in the immediate vicinity of a bounding surface. The boundary layer effect occurs at the field region in which all changes occur in the flow pattern. The boundary layer distorts surrounding nonviscous flow. |  | http://en.wikipedia.org/wiki/Boundary_layer
Function | Detect | Solid | Brush | A device with bristles, wire or other filaments, used for cleaning, grooming hair, applying liquids such as paint, sealing gaps between moving surfaces, deburring and other kinds of surface finishing, and for many other purposes. |  | http://en.wikipedia.org/wiki/Brush
Function | Detect | Solid | Calorimetry | The science of measuring the heat of chemical reactions or physical changes. Calorimetry usually involves the use of a calorimeter | If selected components of a mixture of substances (e.g. water) are evaporated in calorimeter, the weight differences before and after can be used to determine the amount of liquid present in the original sample. | http://en.wikipedia.org/wiki/Calorimetry
Function | Detect | Solid | Chemiluminescence | The emission of light (luminescence) with limited emission of heat as the result of a chemical reaction. |  | http://en.wikipedia.org/wiki/Chemoluminescence
Function | Detect | Solid | Cherenkov Effect | Electromagnetic radiation emitted when a charged particle (such as a electron) passes through an insulator at a speed greater than the speed of light in that medium. | Cherenkov radiation is used to detect high-energy charged particles. In pool-type nuclear reactors, the intensity of Cherenkov radiation is related to the frequency of the fission events that produce high-energy electrons, and hence is a measure of the intensity of the reaction. | http://en.wikipedia.org/wiki/%C4%8Cerenkov_radiation
Function | Detect | Solid | Chromatography | A family of laboratory techniques for the separation of mixtures. It involves passing a mixture dissolved in a 'mobile phase' through a stationary phase, which separates the analyte to be measured from other molecules in the mixture and allows it to be isolated. Chromatography may be preparative or analytical. |  | http://en.wikipedia.org/wiki/Chromatography
Function | Detect | Solid | Coffee Ring Effect | A pattern left by a puddle of particle-laden liquid after it evaporates. Named after the characteristic ring-like deposit along the perimeter of a spill of coffee. The pattern is due to capillary flow induced by the differential evaporation rates across the drop: liquid evaporating from the edge is replenished by liquid from the interior. The resulting edgeward flow can carry nearly all the dispersed material to the edge. |  | http://en.wikipedia.org/wiki/Coffee_ring_effect
Function | Detect | Solid | Coherent Light | Two light waves are said to be coherent if they have a constant relative phase, which also implies that they have the same frequency. |  | http://en.wikipedia.org/wiki/Coherent_light
Function | Detect | Solid | Comb | A toothed device used in hair care for straightening and cleaning hair or other fibres. More generally a device having a comb-like form. | A gas stream is dirturbed when passing though a comb. | http://en.wikipedia.org/wiki/Comb
Function | Detect | Solid | Conduction (electrical) | The movement of electrically charged particles through a transmission medium (electrical conductor). The movement of charge constitutes an electric current. The charge transport may result as a response to an electric field, or as a result of a concentration gradient in carrier density, that is, by diffusion . | Electric current can be directed through conductors of any shape. | http://en.wikipedia.org/wiki/Electrical_conduction
Function | Detect | Solid | Conduction (thermal) | The spontaneous transfer of thermal energy through matter, from a region of higher temperature to a region of lower temperature. Conduction acts to equalize temperature differences. It is also described as heat energy transferred from one material to another by direct contact. |  | http://en.wikipedia.org/wiki/Heat_conduction
Function | Detect | Solid | Corbino Effect | A phenomenon similar to the Hall effect, but a disk-shaped metal sample plane of the disk, produces a 'circular' current through the disk. |  | http://en.wikipedia.org/wiki/Corbino_effect#The_Corbino_effect
Function | Detect | Solid | Corona Discharge | An electrical discharge brought on by the ionization of a fluid surrounding a conductor, which occurs when the potential gradient (the strength of the electric field) exceeds a certain value, but conditions are insufficient to cause complete electrical breakdown or arcing. |  | http://en.wikipedia.org/wiki/Corona_discharge
Function | Detect | Solid | Coulter Counter | An apparatus for counting and sizing particles and cells. It is used, for example, for bacteria or prokaryotic cells and air quality particle size distributions. The counter detects change in electrical conductance of a small aperture as fluid containing cells is drawn through. Cells, being non-conducting particles, alter the effective cross-section of the conductive channel. | In the case of a divided solid suspended in a fluid. | http://en.wikipedia.org/wiki/Coulter_counter
Function | Detect | Solid | Dielectric Permittivity | The measure of how much resistance is encountered when forming an electric field in a medium. In other words, permittivity is a measure of how an electric field affects, and is affected by, a dielectric medium. Permittivity is determined by the ability of a material to polarize in response to the field, and thereby reduce the total electric field inside the material. Thus, permittivity relates to a material's ability to transmit (or 'permit') an electric field. | In the case of an electric field. | http://en.wikipedia.org/wiki/Permittivity
Function | Detect | Solid | Diffraction | Various phenomena which occur when a wave encounters an obstacle. It is described as the apparent bending of waves around small obstacles and the spreading out of waves past small openings. Very similar effects are observed when there is an alteration in the properties of the medium in which the wave is travelling, for example a variation in refractive index for light waves or in acoustic impedance for sound waves and these can also be referred to as diffraction effects. |  | http://en.wikipedia.org/wiki/Diffraction
Function | Detect | Solid | Doppler Effect | The change in frequency and wavelength of a wave for an observer moving relative to the source of the waves. For waves that propagate in a medium, such as sound waves, the velocity of the observer and of the source are relative to the medium in which the waves are transmitted. The total Doppler effect may therefore result from motion of the source, motion of the observer, or motion of the medium. |  | http://en.wikipedia.org/wiki/Doppler_effect
Function | Detect | Solid | Drag | A drag (sometimes called fluid resistance) is the force that resists the movement of a solid object through a fluid (a liquid or gas). The most familiar form of drag is made up of friction forces, which act parallel to the object's surface, plus pressure forces, which act in a direction perpendicular to the object's surface. |  | http://en.wikipedia.org/wiki/Drag_(physics)
Function | Detect | Solid | Eccentric | A rotating object (typically circular) having its centre offset from the axis of rotation. It can be used, for example, to convert rotary into linear reciprocating motion. |  | http://en.wikipedia.org/wiki/Eccentric_(mechanism)
Function | Detect | Solid | Echo | A reflection of sound, arriving at the listener some time after the direct sound. Typical examples are the echo produced by the bottom of a well, by a building, or by the walls of an enclosed room. A true echo is a single reflection of the sound source. The time delay is the extra distance divided by the speed of sound. |  | http://en.wikipedia.org/wiki/Echo_(phenomenon)
Function | Detect | Solid | Eddy Currents | An electrical phenomenon caused when a conductor is exposed to a changing magnetic field due to relative motion of the field source and conductor; or due to variations of the field with time. This can cause eddys of circulating current within the conductor which create electromagnets with magnetic fields that opposes the change of the magnetic field. | Eddy Currents produce a magnetic field opposite to that inducing the eddy current. | http://en.wikipedia.org/wiki/Eddy_current
Function | Detect | Solid | Electret | An Electret is a dielectric material that has a quasi-permanent electric charge or dipole polarisation. An electret generates internal and external electric fields, and is the electrostatic equivalent of a permanent magnet. |  | http://en.wikipedia.org/wiki/Electret
Function | Detect | Solid | Electric Field | The space surrounding an electric charge or in the presence of a time-varying magnetic field has a property called an electric field (that can also be equated to electric flux density). This electric field exerts a force on other electrically charged objects. |  | http://en.wikipedia.org/wiki/Electric_field
Function | Detect | Solid | Electric Glow Discharge | A type of plasma formed by passing a current at 100 V to several kV through a gas at low pressure, usually argon or another noble gas. It is found in products such as fluorescent lights and plasma-screen televisions, and is used in plasma physics and analytical chemistry. |  | http://en.wikipedia.org/wiki/Glow_discharge
Function | Detect | Solid | Electrical Impedance Tomography | A medical imaging technique in which an image of the conductivity or permittivity of part of the body is inferred from surface electrical measurements. Typically, conducting electrodes are attached to the skin of the subject and small alternating currents are applied to some or all of the electrodes. The resulting electrical potentials are measured, and the process may be repeated for numerous different configurations of applied current. |  | http://en.wikipedia.org/wiki/Electrical_impedance_tomography
Function | Detect | Solid | Electrical Resistance | The degree to which an object opposes an electric current flowing through it (usually measured in Ohms). A function of both its physical geometry and the resistivity of the material the object is made from. |  | http://en.wikipedia.org/wiki/Electrical_resistance
Function | Detect | Solid | Electrical Resistivity Tomography | Electrical resistivity tomography (ERT) or electrical resistivity imaging (ERI) is a geophysical technique for imaging sub-surface structures from electrical measurements made at the surface, or by electrodes in one or more boreholes. It is closely related to the medical imaging technique electrical impedance tomography (EIT), and mathematically is the same inverse problem. In contrast to medical EIT however ERT is essentially a direct current method. |  | https://en.wikipedia.org/wiki/Electrical_resistivity_tomography
Function | Detect | Solid | Electro-Optic Effects | A change in the optical properties of a material in response to an electric field that varies slowly compared with the frequency of light. The term encompasses a number of distinct phenomena, which can be subdivided into a) change of the absorption (electroabsorption, Franz-Keldysh effect, Quantum-confined Stark effect, electro-chromatic effect) and b) change of the refractive index(Pockels effect, Kerr Effect, electro-gyration) |  | http://en.wikipedia.org/wiki/Electro-optic_effect
Function | Detect | Solid | Electrocaloric Effect | A phenomenon in which a material shows a reversible temperature change under an applied electric field. Often considered the physical inverse of the pyroelectric effect. The effect comes from the voltage raising or lowering the entropy of the system. Analogous to the magnetocaloric effect. |  | http://en.wikipedia.org/wiki/Electrocaloric_effect
Function | Detect | Solid | Electrochemiluminescence | A kind of luminescence produced during electrochemical reactions in solutions. In electrogenerated chemiluminescence, electrochemically generated intermediates undergo a highly exergonic reaction to produce an electronically excited state that then emits light. |  | http://en.wikipedia.org/wiki/Electrochemiluminescence
Function | Detect | Solid | Electrohydrodynamics | Includes the following types of particle and fluid transport mechanisms:Electrophoresis, electrokinesis, dielectrophoresis, electro-osmosis, and electrorotation. In general, the phenomena relate to the direct conversion of electrical energy into kinetic energy, and vice versa. |  | http://en.wikipedia.org/wiki/Electrohydrodynamics
Function | Detect | Solid | Electroluminescence | An optical phenomenon and electrical phenomenon in which a material emits light in response to an electric current passed through it, or to a strong electric field. |  | http://en.wikipedia.org/wiki/Electroluminescence
Function | Detect | Solid | Electrolysis | A method of separating chemically bonded elements and compounds by passing an electric current through them. Electrolysis involves the passage of an electric current through an ionic substance that is either molten or dissolved in a suitable solvent, resulting in chemical reactions at the electrodes. |  | http://en.wikipedia.org/wiki/Electrolysis
Function | Detect | Solid | Electromagnet | A type of magnet whose magnetic field is produced by the flow of electric current. The magnetic field disappears when the current ceases. Electromagnets are very widely used as components of other electrical devices, such as motors, generators, relays, loudspeakers, hard disks, MRI machines, scientific instruments, and magnetic separation equipment, as well as being employed as industrial lifting electromagnets for picking up and moving heavy iron objects like scrap iron. |  | http://en.wikipedia.org/wiki/Electromagnet
Function | Detect | Solid | Electromagnetic Induction | The generation of electromotive force (EMF) in a current-carrying conductor exposed to a changing magnetic field | Eddy Currents produce a magnetic field opposite to that inducing the eddy current. | https://en.wikipedia.org/wiki/Electromagnetic_induction
Function | Detect | Solid | Electromechanical Film | A thin membrane whose thickness is related to an electric voltage. It can be used as a pressure sensor, microphone, or a speaker. It can also convert electrical energy to vibration, functioning as an actuator. |  | http://en.wikipedia.org/wiki/Electromechanical_film
Function | Detect | Solid | Electron Impact Desorption | Desorption arising from electron-impact induced adsorbate surface bond breaking. Molecules on surfaces may also be chemically converted to other species by electron impact
Function | Detect | Solid | Electron Paramagnetic Resonance | (EPR) or electron spin resonance (ESR) spectroscopy is a technique for studying chemical species that have one or more unpaired electrons, such as organic and inorganic free radicals or inorganic complexes possessing a transition metal ion. The basic physical concepts of EPR are analogous to those of nuclear magnetic resonance (NMR), but it is electron spins that are excited instead of spins of atomic nuclei |  | http://en.wikipedia.org/wiki/Electron_paramagnetic_resonance#Applications
Function | Detect | Solid | Electropermanent Magnet | A type of magnet which consists of both an electromagnet and a dual material permanent magnet, in which the magnetic field produced by the electromagnet is used to change the magnetisation of the permanent magnet. Allows creating controllable permanent magnets where the magnetic effect can be maintained without requiring a continuous supply of electrical energy. |  | http://en.wikipedia.org/wiki/Electropermanent_magnet
Function | Detect | Solid | Electrophoresis | The motion of dispersed particles relative to a fluid under the influence of an electric field. |  | http://en.wikipedia.org/wiki/Electrophoresis
Function | Detect | Solid | Electrostatic Induction | A redistribution of electrical charge in an object, caused by the influence of nearby charges. Electrostatic generators, such as the Wimshurst machine, the Van de Graaff generator and the electrophorus, use this principle. Electrostatic induction should not be confused with electromagnetic induction; both are often referred to as 'induction'. |  | http://en.wikipedia.org/wiki/Electrostatic_induction
Function | Detect | Solid | Electrostatics | The phenomena arising from stationary or slowly moving electric charges |  | http://en.wikipedia.org/wiki/Electrostatics
Function | Detect | Solid | Enzyme | Proteins that catalyze (i.e., increase the rates of) chemical reactions. Almost all chemical reactions in a biological cell need enzymes in order to occur at rates sufficient for life. Enzymes differ from most other catalysts in that they are highly specific for their substrates |  | http://en.wikipedia.org/wiki/Enzyme
Function | Detect | Solid | Feedback | A circular causal process whereby some proportion of a system's output is returned (fed back) to the input. This is often used to control the dynamic behavior of the system. |  | http://en.wikipedia.org/wiki/Feedback
Function | Detect | Solid | Fermentation | In an industrial context, fermentation refers to the breakdown of organic substances and re-assembly into other substances. Somewhat paradoxically, fermenter culture in industrial capacity often refers to highly oxygenated and aerobic growth conditions, whereas fermentation in the biochemical context is a strictly anaerobic process. |  | http://en.wikipedia.org/wiki/Industrial_fermentation
Function | Detect | Solid | Ferromagnetism | The mechanism by which certain materials (such as iron) form permanent magnets and/or exhibit strong interactions with magnets. Responsible for commonly observed magnetism phenomena, e.g. 'fridge magnets. A material is 'ferromagnetic' only if all its magnetic ions add a positive contribution to the net magnetisation. If some of them subtract from the net magnetisation (i.e. are partially anti-aligned), then the material is 'ferrimagnetic'. |  | http://en.wikipedia.org/wiki/Ferromagnetism
Function | Detect | Solid | Filter (physical) | A device (usually a membrane or layer) that is designed to block certain objects or substances while letting others through. Filters are often used to remove harmful substances from air or water, for example to remove air pollution, to make water drinkable, to prepare coffee. In domestic food and drink preparation where bulk solids are removed from liquids, this is often called a strainer. | For example, accumulating a viscous liquid on a filter. | http://en.wikipedia.org/wiki/Filter_(chemistry)
Function | Detect | Solid | Flocculation | A process of contact and adhesion whereby the particles of a dispersion form larger-size clusters. |  | http://en.wikipedia.org/wiki/Flocculation
Function | Detect | Solid | Flow Separation | For a solid object travelling through a fluid (or alternatively a stationary object exposed to a moving fluid) flow separation occurs when the boundary layer travels far enough against an adverse pressure gradient that the speed of the boundary layer falls almost to zero.The fluid flow becomes detached from the surface of the object, and instead takes the forms of eddies and vortices. |  | http://en.wikipedia.org/wiki/Flow_separation
Function | Detect | Solid | Fluorescence | Fluorescence is a luminescence that is mostly found as an optical phenomenon in cold bodies, in which the molecular absorption of a photon triggers the emission of a photon with a longer (less energetic) wavelength. The energy difference between the absorbed and emitted photons ends up as molecular rotations, vibrations or heat. Sometimes the absorbed photon is in the ultraviolet range, and the emitted light is in the visible range. |  | http://en.wikipedia.org/wiki/Flourescence
Function | Detect | Solid | Fractionation | A separation process in which a certain quantity of a mixture (solid, liquid, solute, suspension or isotope) is divided up in a number of smaller quantities (fractions) in which the composition changes according to a gradient. Fractions are collected based on differences in a specific property of the individual components. | For example, particle size or density could be used as the separating property. | http://en.wikipedia.org/wiki/Fractionation
Function | Detect | Solid | Friction | The force resisting the relative motion of two surfaces in contact or a surface in contact with a fluid (e.g. air on an aircraft or water in a pipe). |  | http://en.wikipedia.org/wiki/Friction
Function | Detect | Solid | Froth Floatation | A process for selectively separating hydrophobic materials from hydrophilic. Finely ground raw material is mixed with water to form a slurry. The desired mineral is rendered hydrophobic by the addition of a surfactant or collector chemical. The slurry is there areated (e.g by air or nitrogen). The hydrophobic particles attach to the air bubbles, which rise to the surface, forming a froth which can be removed for further refining. |  | http://en.wikipedia.org/wiki/Froth_flotation
Function | Detect | Solid | Graphene | A one-atom-thick planar sheet of sp2-bonded carbon atoms that are densely packed in a honeycomb crystal lattice. It can be visualized as an atomic-scale chicken wire made of carbon atoms and their bonds. The name comes from graphite + -ene; graphite itself consists of many graphene sheets stacked together. | Graphene has exceptionally good heat conduction properties. | http://en.wikipedia.org/wiki/Graphene
Function | Detect | Solid | Gravitation | A natural phenomenon by which objects with mass attract one another. In everyday life, gravitation is most commonly thought of as the agency which lends weight to objects with mass. |  | http://en.wikipedia.org/wiki/Gravitation
Function | Detect | Solid | Halbach Array | A special arrangement of permanent magnets that augments the magnetic field on one side of the array while cancelling the field to near zero on the other side. Has many applications ranging from the humble refrigerator magnet through industrial applications such as the brushless AC motor and magnetic coupling, to high-tech applications such as wiggler magnets used in particle accelerators and free electron lasers. |  | http://en.wikipedia.org/wiki/Halbach_array
Function | Detect | Solid | Hall Effect | The potential difference (Hall voltage) on the opposite sides of an electrical conductor through which there is an electric current, created by a magnetic field applied perpendicularly to the current. | In the case of magnetic particles. | http://en.wikipedia.org/wiki/Hall_effect
Function | Detect | Solid | Hinge | A mechanical mechanism that allows mutal rotation of two joined objects around a joined common axis. |  | http://en.wikipedia.org/wiki/Hinge
Function | Detect | Solid | Hook | A mechanical device that is curved or bent to suspend or hold or pull something.
Function | Detect | Solid | Hydrogel | (also called aquagel) is a network of polymer chains that are hydrophilic, sometimes found as a colloidal gel in which water is the dispersion medium. Hydrogels are highly absorbent (they can contain over 99.9% water) natural or synthetic polymers. Hydrogels also possess a degree of flexibility very similar to natural tissue, due to their significant water content. |  | http://en.wikipedia.org/wiki/Hydrogels#Hydrogels
Function | Detect | Solid | Image Processing | Processing of images using mathematical operations by using any form of signal processing for which the input is an image, a series of images, or a video, such as a photograph or video frame The output of image processing may be either an image or a set of characteristics or parameters related to the image. |  | https://en.wikipedia.org/wiki/Image_processing
Function | Detect | Solid | Incandescence | The emission of light (visible electromagnetic radiation) from a hot body due to its temperature. |  | http://en.wikipedia.org/wiki/Incandescence
Function | Detect | Solid | Infrared Radiation | Infrared (IR) radiation is electromagnetic radiation whose wavelength is longer than that of visible light (400-700 nm), but shorter than that of terahertz radiation (3-300 µm) and microwaves (~30,000 µm). Infrared radiation spans roughly three orders of magnitude (750 nm and 1000 µm). |  | http://en.wikipedia.org/wiki/Infra_Red
Function | Detect | Solid | Ion Exchange | An exchange of ions between two electrolytes or between an electrolyte solution and a complex. In most cases the term is used to denote the processes of purification, separation, and decontamination of aqueous and other ion-containing solutions with solid polymeric or mineralic 'ion exchangers'. |  | http://en.wikipedia.org/wiki/Ion_exchange
Function | Detect | Solid | Iontophoresis | A physical process in which ions flow diffusively in a medium driven by an applied electric field. |  | http://en.wikipedia.org/wiki/Iontophoresis
Function | Detect | Solid | Iridescence | (also known as goniochromism) The property of certain surfaces which appear to change colour as the angle of view changes. Iridescence is commonly seen in items such as soap bubbles, butterfly wings, and sea shells. Caused by multiple reflections from multi-layered, semi-transparent surfaces in which phase shift and interference of the reflections modulates the incident light |  | http://en.wikipedia.org/wiki/Iridescence
Function | Detect | Solid | Isoelectric Focusing | (also known as electrofocusing) A technique for separating different molecules by their electric charge differences. It is a type of zone electrophoresis, usually performed in a gel, that takes advantage of the fact that a molecule's charge changes with the pH of its surroundings. |  | http://en.wikipedia.org/wiki/Isoelectric_focusing
Function | Detect | Solid | Joule Heating | The process by which the passage of an electric current through a conductor releases heat. Heat generated is a function of current, resistance and time. Also known as the Joule-Lenz effect, Ohmic heating or resitive heating. |  | http://en.wikipedia.org/wiki/Joule_heating
Function | Detect | Solid | Laser | A device that emits light (electromagnetic radiation) through a process called stimulated emission. |  | http://en.wikipedia.org/wiki/Laser
Function | Detect | Solid | Laser Doppler Vibrometry | A technique that is used to make non-contact vibration measurements of a surface. The laser beam from the LDV is directed at the surface of interest, and the vibration amplitude and frequency are extracted from the Doppler shift of the laser beam frequency due to the motion of the surface. | For example: land mine detection. This technique uses an audio source to excite the ground, causing it to vibrate a very small amount with the LDV used to measure the amplitude of the ground vibrations. Areas above a buried mine show an enhanced ground velocity at the resonance frequency of the mine-soil system. | http://en.wikipedia.org/wiki/Laser_Doppler_Vibrometer
Function | Detect | Solid | Laser Microphone | A surveillance device that uses a laser beam to detect sound vibrations in a distant object. The laser beam is reflected off the object and returns to a receiver that converts the beam to an audio signal. | Where the field is causing an object to vibrate. | https://en.wikipedia.org/wiki/Laser_microphone
Function | Detect | Solid | Lens | An optical device with perfect or approximate axial symmetry which transmits and refracts light, converging or diverging the beam. |  | http://en.wikipedia.org/wiki/Lens_(optics)
Function | Detect | Solid | LIDAR | (Light Detection And Ranging) is an optical remote sensing technology that measures properties of scattered light to find range and/or other information of a distant target. The prevalent method to determine distance to an object or surface is to use laser pulses. Like the similar radar technology, which uses radio waves, the range to an object is determined by measuring the time delay between transmission of a pulse and detection of the reflected signal. |  | http://en.wikipedia.org/wiki/LIDAR
Function | Detect | Solid | Light | Light is electromagnetic radiation of a wavelength that is visible to the human eye (in a range from about 380 or 400 nanometres to about 760 or 780 nm) | Using a high-power light source or a target susceptible to light. | http://en.wikipedia.org/wiki/Light
Function | Detect | Solid | Liquid-Liquid Extraction | A method to separate compounds based on their relative solubilities in two different immiscible liquids, usually water and an organic solvent. It is an extraction of a substance from one liquid phase into another liquid phase. |  | http://en.wikipedia.org/wiki/Liquid-liquid_extraction
Function | Detect | Solid | Lorentz Force Velocimetry | A noncontact electromagnetic flow measurement technique particularly suited for the measurement of velocities in liquid metals like steel or aluminium. |  | http://en.wikipedia.org/wiki/Lorentz_force_velocimetry
Function | Detect | Solid | Luminescence | The generation of light that usually occurs at low temperatures, and is thus a form of cold body radiation. It can be caused by chemical reactions, electrical energy, subatomic motions, or stress on a crystal. This distinguishes luminescence from incandescence, which is light generated by high temperatures. |  | http://en.wikipedia.org/wiki/Luminescence
Function | Detect | Solid | Magnetic Field | A vector field which surrounds magnets and electric currents, and is detected by the force it exerts on moving electric charges and on magnetic materials. When placed in a magnetic field, magnetic dipoles tend to align their axes parallel to the magnetic field. Magnetic fields also have their own energy with an energy density proportional to the square of the field intensity. |  | http://en.wikipedia.org/wiki/Magnetic_field
Function | Detect | Solid | Magnetism | One of the phenomena by which materials exert attractive or repulsive forces on other materials. Some well-known materials that exhibit easily detectable magnetic properties (called magnets) are nickel, iron, cobalt, and their alloys; however, all materials are influenced to greater or lesser degree by the presence of a magnetic field. |  | http://en.wikipedia.org/wiki/Magnetism
Function | Detect | Solid | Magnetoelastic Effects | A group of effects including Magnetostriction (or Joule Magnetostriction), Delta-E Effect, Wiedemann Effect, Magnetovolume Effect, and their Inverses: Villari Effect, Delta-E Effect, Matteucci Effect and the Nagaoka-Honda Effect.
Function | Detect | Solid | Magnetometer | An instrument used to measure the strength and/or direction of the magnetic field. | In the case of a magnetised divided solid or by the disturbance to an ambient magnetic field by a ferromagnetic divided solid. | http://en.wikipedia.org/wiki/Magnetometer
Function | Detect | Solid | Magnetotellurics | An electromagnetic geophysical method of imaging the earth's subsurface by measuring natural variations of electrical and magnetic fields at the Earth's surface. Investigation depth ranges from 300m by recording higher frequencies down to 10,000m or more with long-period soundings. |  | http://en.wikipedia.org/wiki/Magnetotellurics
Function | Detect | Solid | Mechanoluminescence | Light emission resulting from any mechanical action on a solid. It can be produced through ultrasound, or through other means. |  | http://en.wikipedia.org/wiki/Mechanoluminescence
Function | Detect | Solid | Metastability | A general scientific concept which describes states of delicate equilibrium. A system is in a metastable state when it is in equilibrium (not changing with time) but is susceptible to fall into lower-energy states with only slight interaction. It is analogous to being at the bottom of a small valley when there is a deeper valley close by |  | http://en.wikipedia.org/wiki/Metastability
Function | Detect | Solid | Microwave Radiation | Microwaves are electromagnetic waves with wavelengths ranging from as long as one meter to as short as one millimeter, or equivalently, with frequencies between 300 MHz (0.3 GHz) and 300 GHz. |  | http://en.wikipedia.org/wiki/Microwave
Function | Detect | Solid | Moment of Inertia | (or mass moment of inertia, rotational inertia, polar moment of inertia of mass, or the angular mass). The inertia of a rotating body with respect to its rotation. The moment of inertia plays much the same role in rotational dynamics as mass does in linear dynamics, |  | http://en.wikipedia.org/wiki/Moment_of_inertia
Function | Detect | Solid | Newton's Rings | An interference pattern caused by the reflection of light between two surfaces - a spherical surface and an adjacent flat surface. When viewed with monochromatic light it appears as a series of concentric, alternating light and dark rings centered at the point of contact between the two surfaces. When viewed with white light, it forms a concentric ring pattern of rainbow colors because the different wavelengths of light interfere at different thicknesses of the air layer between the surfaces. |  | http://en.wikipedia.org/wiki/Newton%27s_rings
Function | Detect | Solid | Nucleation | The extremely localised budding of a distinct thermodynamic phase. Some examples of phases that may form via nucleation in liquids are gaseous bubbles, crystals or glassy regions. Creation of liquid droplets in saturated vapor is also characterized by nucleation. Most nucleation processes are physical, rather than chemical, but a few exceptions do exist (e.g. electrochemical nucleation). |  | http://en.wikipedia.org/wiki/Nucleation
Function | Detect | Solid | Ohmmeter | An electrical instrument that measures electrical resistance. | Indirectly by its electrical resistance | https://en.wikipedia.org/wiki/Ohmmeter
Function | Detect | Solid | Parallax | An apparent displacement or difference in the apparent position of an object viewed along two different lines of sight, and is measured by the angle or semi-angle of inclination between those two lines. Nearby objects have a larger parallax than more distant objects when observed from different positions, so parallax can be used to determine distances. |  | http://en.wikipedia.org/wiki/Parallax
Function | Detect | Solid | Phosphorescence | A specific type of photoluminescence related to fluorescence. Unlike fluorescence, a phosphorescent material does not immediately re-emit the radiation it absorbs. |  | http://en.wikipedia.org/wiki/Phosphorescence
Function | Detect | Solid | Photodissociation | A chemical reaction in which a chemical compound is broken down by photons. Any photon with sufficient energy can affect the chemical bonds of a chemical compound. Since a photon's energy is inversely proportional to its wavelength, electromagnetic waves with the energy of visible light or higher, such as ultraviolet light, x-rays and gamma rays are usually involved in such reactions. |  | https://en.wikipedia.org/wiki/Photodissociation
Function | Detect | Solid | Photoelasticity | A method used to determine the stress distribution in a material based upon changes in birefringence resulting from stress. | By observing the changes resulting from the stress caused by the weight of the solid resting upon a medium. | http://en.wikipedia.org/wiki/Photoelasticity
Function | Detect | Solid | Photoelectric Effect | The emission of electrons from matter (metals and non-metallic solids, liquids or gases) as a consequence of their absorption of energy from electromagnetic radiation of very short wavelength, such as visible or ultraviolet light. |  | http://en.wikipedia.org/wiki/Photoelectric_effect
Function | Detect | Solid | Photography | The process, activity and art of creating still pictures by recording radiation on a radiation-sensitive medium, such as a photographic film, or electronic image sensors. |  | http://en.wikipedia.org/wiki/Photography
Function | Detect | Solid | Photoluminescence | A process in which a substance absorbs photons (electromagnetic radiation) and then re-radiates photons. Quantum mechanically, this can be described as an excitation to a higher energy state and then a return to a lower energy state accompanied by the emission of a photon. One of many forms of luminescence (light emission) and is distinguished by photoexcitation (excitation by photons). |  | http://en.wikipedia.org/wiki/Photoluminescence
Function | Detect | Solid | Piezoelectric Effect | Generation of electrical charge in certain solid materials (notably crystals, certain ceramics, and biological matter such as bone, DNA and various proteins) in response to applied mechanical strain. The piezoelectric effect is a reversible process in that materials also exhibit the reverse piezoelectric effect (the internal generation of a mechanical force resulting from an applied electrical field). |  | http://en.wikipedia.org/wiki/Piezoelectric_effect
Function | Detect | Solid | Piezoluminescence | Luminescence produced by the action of pressure on certain solids |  | https://en.wikipedia.org/wiki/Piezoluminescence
Function | Detect | Solid | Piezoresistive Effect | The changing electrical resistivity of a semiconductor due to applied mechanical stress. |  | http://en.wikipedia.org/wiki/Piezoresistive_effect
Function | Detect | Solid | Plenoptic Camera | (also called a light-field camera) A camera that uses a microlens array to capture 4D light field information about a scene. Such light field information can be used to improve the solution of computer graphics and vision-related problems. |  | http://en.wikipedia.org/wiki/Plenoptic_camera
Function | Detect | Solid | Polarisation | A property of waves that describes the orientation of their oscillations. For transverse waves such as many electromagnetic waves, it describes the orientation of the oscillations in the plane perpendicular to the wave's direction of travel. The oscillations may be oriented in a single direction (linear polarisation), or the oscillation direction may rotate as the wave travels (circular or elliptical polarisation). |  | http://en.wikipedia.org/wiki/Polarisation
Function | Detect | Solid | Radar | An object detection system that uses electromagnetic waves to identify the range, altitude, direction, or speed of both moving and fixed objects such as aircraft, ships, motor vehicles, weather formations, and terrain. |  | http://en.wikipedia.org/wiki/Radar
Function | Detect | Solid | Radiation | A process in which energetic particles or waves travel through a medium or space. There are two distinct types of radiation; ionizing and non-ionizing. |  | http://en.wikipedia.org/wiki/Radiation
Function | Detect | Solid | Radioactive Decay | The process in which an unstable atomic nucleus spontaneously loses energy by emitting ionizing particles and radiation. |  | http://en.wikipedia.org/wiki/Radioactive_decay
Function | Detect | Solid | Radioactive Tracing | (or radioactive label) A chemical compound in which one or more atoms have been replaced by a radioisotope. By virtue of its radioactivity it can be used to explore the mechanism of chemical reactions by tracing the path that the radioisotope follows from reactants to products. |  | http://en.wikipedia.org/wiki/Radioactive_tracer
Function | Detect | Solid | Radioluminescence | Luminescence produced in a material by the bombardment of ionizing radiation such as beta particles. Examples include the tritium-excited luminous paints used on watch dials and gun sights. |  | http://en.wikipedia.org/wiki/Radioluminescence
Function | Detect | Solid | Rayleigh Scattering | The elastic scattering of light or other electromagnetic radiation by particles much smaller than the wavelength of the light. |  | http://en.wikipedia.org/wiki/Rayleigh_scattering
Function | Detect | Solid | Redox Reactions | Redox (shorthand for oxidation-reduction) reactions describe all chemical reactions in which atoms have their oxidation number (oxidation state) changed. This can be either a simple redox process, such as the oxidation of carbon to yield carbon dioxide (CO2) or the reduction of carbon by hydrogen to yield methane (CH4), or a complex process such as the oxidation of sugar(C6H12O6) in the human body through a series of complex electron transfer processes. |  | http://en.wikipedia.org/wiki/Redox
Function | Detect | Solid | Reduction | A chemical reaction that involves the gain of electrons or a decrease in the oxidation state by a molecule, atom or ion. |  | http://en.wikipedia.org/wiki/Redox
Function | Detect | Solid | Reflection | The change in direction of a wavefront at an interface between two different media so that the wavefront returns into the medium from which it originated. Common examples include the reflection of light, sound and water waves. |  | http://en.wikipedia.org/wiki/Reflection_(physics)
Function | Detect | Solid | Refraction | The change in direction of a wave due to a change in its speed. This is most commonly observed when a wave passes from one medium to another at any angle other than 90° or 0°. Refraction of light is the most commonly observed phenomenon, but any type of wave can refract when it interacts with a medium, for example when sound waves pass from one medium into another or when water waves move into water of a different depth. |  | http://en.wikipedia.org/wiki/Refraction
Function | Detect | Solid | Retroreflector | A device or surface that reflects light, or other radiation, back to its source with minimum scattering. |  | http://en.wikipedia.org/wiki/Retroreflective
Function | Detect | Solid | Scanning Probe Microscopy | A branch of microscopy that forms images of surfaces using a physical probe that scans the specimen. An image of the surface is obtained by mechanically moving the probe in a raster scan of the specimen, line by line, and recording the probe-surface interaction as a function of position. |  | http://en.wikipedia.org/wiki/Scanning_probe_microscopy
Function | Detect | Solid | Scattering | A general physical process where some forms of radiation, such as light, sound, or moving particles, are forced to deviate from a straight trajectory by one or more localized non-uniformities in the medium through which they pass (includes deviation of reflected radiation from the angle predicted by the law of reflection). |  | http://en.wikipedia.org/wiki/Scattering
Function | Detect | Solid | Scintillation | A flash of light produced in a transparent material by an ionization event. |  | http://en.wikipedia.org/wiki/Scintillation_(physics)
Function | Detect | Solid | Sedimentation | The motion of molecules in solutions or particles in suspensions in response to an external force such as gravity, centrifugal acceleration or electromagnetism. Sedimentation may pertain to objects of various sizes, ranging from suspensions of dust and pollen particles to cellular suspensions to solutions of single molecules such as proteins and peptides. |  | http://en.wikipedia.org/wiki/Sedimentation
Function | Detect | Solid | Settling | The process by which particulates settle to the bottom of a liquid and form a sediment. Particles that experience a force, either due to gravity or due to centrifugal motion will tend to move in a uniform manner in the direction exerted by that force. For gravity settling, this means that the particles will tend to fall to the bottom of the vessel, forming a slurry at the vessel base. |  | http://en.wikipedia.org/wiki/Settling
Function | Detect | Solid | Shadow | An area where direct light (or other radiation) from a source cannot reach due to obstruction by an object. The cross section of a shadow is a two-dimensional silhouette, or reverse projection of the object blocking the light (or radiation). |  | http://en.wikipedia.org/wiki/Shadow
Function | Detect | Solid | Shadowgraph | An optical method that reveals non-uniformities in transparent media like air, water, or glass. In principle, we cannot directly see a difference in temperature, a different gas, or a shock wave in the transparent air. However, these disturbances refract light rays, so they can cast shadows. The plume of hot air rising from a fire, for example, can be seen by way of its shadow cast upon a nearby surface by the uniform sunlight. | In the case of a divided solid dispersed in a fluid. | http://en.wikipedia.org/wiki/Shadow_graph
Function | Detect | Solid | Shock Wave | A type of propagating disturbance. Like an ordinary wave, it carries energy and can propagate through a medium (solid, liquid, gas or plasma) or through a field such as the electromagnetic field. Characterized by an abrupt, nearly discontinuous change in the characteristics of the medium. Associated with rapid rise in pressure, temperature and density of the flow. A shock wave travels through most media at a higher speed than an ordinary wave. |  | http://en.wikipedia.org/wiki/Shock_wave
Function | Detect | Solid | Solar Energy | Collection or use of energy from the Sun. |  | http://en.wikipedia.org/wiki/Solar_energy
Function | Detect | Solid | Solenoid | A coil wound into a tightly packed helix. In physics, the term solenoid refers to a long, thin loop of wire, often wrapped around a metallic core, which produces a magnetic field when an electric current is passed through it. Solenoids are important because they can create controlled magnetic fields and can be used as electromagnets. |  | http://en.wikipedia.org/wiki/Solenoid
Function | Detect | Solid | Sonar | a technique that uses sound propagation (usually underwater) to navigate, communicate with or detect other vessels. There are two kinds of sonar: active and passive. Sonar may be used as a means of acoustic location and of measurement of the echo characteristics of 'targets' in the water. |  | http://en.wikipedia.org/wiki/Sonar
Function | Detect | Solid | Sound | A mechanical wave that is an oscillation of pressure transmitted through a solid, liquid, or gas, composed of frequencies within the range of hearing and of a level sufficiently strong to be heard. |  | http://en.wikipedia.org/wiki/Sound
Function | Detect | Solid | Supercritical Fluid | Any substance at a temperature and pressure above its critical point. It can diffuse through solids like a gas, and dissolve materials like a liquid. Additionally, close to the critical point, small changes in pressure or temperature result in large changes in density, allowing many properties to be 'tuned'. |  | http://en.wikipedia.org/wiki/Supercritical_fluid
Function | Detect | Solid | Surface Acoustic Wave | (SAW) An acoustic wave traveling along the surface of a material having some elasticity, with an amplitude that typically decays exponentially with the depth of the substrate. This kind of wave is commonly used in devices called SAW devices in electronics circuits. |  | http://en.wikipedia.org/wiki/Surface_acoustic_wave
Function | Detect | Solid | Theremin | An early electronic musical instrument controlled without contact from the player. |  | http://en.wikipedia.org/wiki/Theremin
Function | Detect | Solid | Thermionic Emission | Emission of electrons or ions caused by thermal vibrational energy . Also known as the Edison Effect. |  | https://en.wikipedia.org/wiki/Thermionic_emission
Function | Detect | Solid | Thermochromic Paint | A paint based on colour-changing pigments. It involves the use of liquid crystals or leuco dye technology. After absorbing a certain amount of light or heat, the crystallic or molecular structure of the pigment reversibly changes in such a way that it absorbs and emits light at a different wavelength than at lower temperatures. |  | http://en.wikipedia.org/wiki/Thermochromism
Function | Detect | Solid | Thermochromism | The ability of substance to change color due to a change in temperature. Thermochromism is one of several types of chromism. The two basic approaches are based on liquid crystals and leuco dyes. |  | http://en.wikipedia.org/wiki/Thermochromism
Function | Detect | Solid | Thermocouple | A junction between two different metals that produces a voltage related to a temperature difference. Thermocouples are a widely used type of temperature sensor for measurement and control and can also be used to convert heat into electricity. |  | http://en.wikipedia.org/wiki/Thermocouple
Function | Detect | Solid | Thermography | Thermal imaging cameras detect radiation in the infrared range of the electromagnetic spectrum (roughly 9000-14,000 nanometers or 9-14 µm) and produce images of that radiation, called thermograms. |  | http://en.wikipedia.org/wiki/Thermography
Function | Detect | Solid | Thermoluminescence | A form of luminescence that is exhibited by certain crystalline materials, such as some minerals, when previously absorbed energy from electromagnetic radiation or other ionizing radiation is re-emitted as light upon heating of the material. This phenomenon is distinct from that of black body radiation. |  | http://en.wikipedia.org/wiki/Thermoluminescence
Function | Detect | Solid | Thermophoresis | (also called thermodiffusion or Soret Effect) The effect of temperature gradient on multicomponent (or isotopic) mixtures of particles (i.e. particle movement from hotter to colder regions or vice versa). Regarded as 'positive' when molecules move from hot to cold and 'negative' when the reverse is true. Typically the heavier/larger species in a mixture exhibits positive behavior while the lighter/smaller species exhibit negative. |  | http://aerosol.ees.ufl.edu/Thermophoresis/section01.html
Function | Detect | Solid | Tomography | Imaging by sections or sectioning, through the use of any kind of penetrating wave. The method is used in radiology, archaeology, biology, geophysics, oceanography, materials science, astrophysics and other sciences. |  | http://en.wikipedia.org/wiki/Tomography
Function | Detect | Solid | Triboelectric Effect | A type of contact electrification in which certain materials become electrically charged after they come into contact with another different material and are then separated (such as through rubbing). The polarity and strength of the charges produced differ according to the materials, surface roughness, temperature, strain, and other properties. | For example, the attraction of particles to an object carrying a staic electric charge generated by the Triboelectric Effect | http://en.wikipedia.org/wiki/Triboelectric_effect
Function | Detect | Solid | Triboluminescence | An optical phenomenon in which light is generated via the breaking of asymmetrical bonds in a crystal when that material is scratched, crushed, or rubbed. This is a variant of luminescence. |  | http://en.wikipedia.org/wiki/Triboluminescence
Function | Detect | Solid | Turbulence | A fluid regime characterised by chaotic, stochastic property changes. This includes low momentum diffusion, high momentum convection, and rapid variation of pressure and velocity in space and time (flow that is not turbulent is called laminar flow). | Though turbulence in the medium carrying the field. | http://en.wikipedia.org/wiki/Turbulence
Function | Detect | Solid | Tyndall Effect | Light scattering by colloidal particles or particles in suspension |  | http://en.wikipedia.org/wiki/Tyndall_effect
Function | Detect | Solid | Ultrasound | Cyclic sound pressure with a frequency greater than the upper limit of human hearing. Although this limit varies from person to person, 20 kHz serves as a useful lower limit in describing ultrasound. |  | http://en.wikipedia.org/wiki/Ultrasound
Function | Detect | Solid | Velcro | A brand name of fabric hook-and-loop fasteners. It consists of two layers: a 'hook' side, which is a piece of fabric covered with tiny hooks, and a 'loop' side, which is covered with even smaller and 'hairier' loops. When the two sides are pressed together, the hooks catch in the loops and hold the pieces together. When the layers are separated, the strips make a characteristic 'ripping' sound. |  | http://en.wikipedia.org/wiki/Velcro
Function | Detect | Solid | Vibration | Mechanical oscillations about an equilibrium point. The oscillations may be periodic such as the motion of a pendulum or random such as the movement of a tire on a gravel road. |  | http://en.wikipedia.org/wiki/Vibration
Function | Detect | Solid | Weak Point | Explotation of a natural or deliberately introduced weak point in a system or structure. For example: an electrical fuse or a shear pin. | Use breaking of deliberate weak-point to absorb field energy
Function | Detect | Solid | Wear | The erosion of material from a solid surface by the action of another surface. |  | http://en.wikipedia.org/wiki/Wear
Function | Detect | Solid | Wiegand Effect | Generation of electrical pulses when a specially processed wire is moved in a magnetic field. The wire has two distinct magnetic regions that react differently to the magnetic field: the shell requires a strong magnetic field to reverse its magnetic polarity, whereas the core will revert under weaker field conditions. The polarity of the wire shifts very rapidly, generating strong, short (~10 µs) electrical pulses without additional external power. | In the case of a magnetic field. | http://en.wikipedia.org/wiki/Wiegand_effect
Function | Detect | Solid | X-Ray | A form of electromagnetic radiation. X-rays have a wavelength in the range of 0.01 to 10 nanometers, corresponding to frequencies in the range 30 petahertz to 30 exahertz (3 × 1016 Hz to 3 × 1019 Hz) and energies in the range 120 eV to 120 keV. They are shorter in wavelength than UV rays and longer than gamma rays. In many languages, X-radiation is called Röntgen radiation. |  | http://en.wikipedia.org/wiki/X-ray
Function | Dilute | Divided Solid | Absorption (physical) | A physical or chemical phenomenon or a process in which atoms, molecules, or ions enter some bulk phase - gas, liquid or solid material. This is a different from Adsorption, since the molecules are taken up by the volume, not by surface. |  | http://en.wikipedia.org/wiki/Absorption_(chemistry)
Function | Dilute | Divided Solid | Aeration | The process by which air is circulated through, mixed with or dissolved in a liquid or substance. |  | http://en.wikipedia.org/wiki/Aeration
Function | Dilute | Divided Solid | Aerosol | A suspension of fine solid particles or liquid droplets in a gas. | For example, an aerosol of liquid droplets in air can be used to absorb or attenuate radiation, such as light. | http://en.wikipedia.org/wiki/Aerosol
Function | Dilute | Divided Solid | Amphiphiles | A chemical compound possessing both hydrophilic and hydrophobic properties. Common amphiphilic substances are soap and detergent. |  | http://en.wikipedia.org/wiki/Amphiphile
Function | Dilute | Divided Solid | Colloid | A type of chemical mixture where one substance is dispersed evenly throughout another. The particles of the dispersed substance are only suspended in the mixture, unlike a solution, where they are completely dissolved within. This occurs because the particles in a colloid are larger than in a solution - small enough to be dispersed evenly and maintain a homogenous appearance, but large enough to scatter light and not dissolve. |  | http://en.wikipedia.org/wiki/Colloid
Function | Dilute | Divided Solid | Diffusion | The movement of particles from a high concentration to a low concentration. |  | http://en.wikipedia.org/wiki/Diffusion
Function | Dilute | Divided Solid | Foam | A substance that is formed by trapping many gas bubbles in a liquid or solid. |  | http://en.wikipedia.org/wiki/Foam
Function | Dilute | Divided Solid | Gel | A gel is a solid, jelly-like material that can have properties ranging from soft and weak to hard and tough. Gels are defined as a substantially dilute crosslinked system, which exhibits no flow when in the steady-state. By weight, gels are mostly liquid, yet they behave like solids due to a three-dimensional crosslinked network within the liquid. It is the crosslinks within the fluid that give a gel its structure (hardness) and contribute to stickiness (tack). |  | http://en.wikipedia.org/wiki/Gel
Function | Dilute | Divided Solid | Microsphere | Small spherical particles, with diameters in the micrometer range (typically 1µm to 1000µm (1mm)). They may be used to encapsulate and transport other substances and/or control their release. |  | http://en.wikipedia.org/wiki/Microsphere
Function | Dilute | Divided Solid | Nanocomposite | A multiphase solid material where one of the phases has one, two or three dimensions of less than 100 nanometers (nm), or structures having nano-scale repeat distances between the different phases that make up the material. Can include porous media, colloids, gels and copolymers, but is more usually taken to mean the solid combination of a bulk matrix and nano-dimensional phase(s). |  | http://en.wikipedia.org/wiki/Nanocomposite
Function | Dilute | Divided Solid | Smoke | A collection of airborne solid and liquid particulates and gases emitted when a material undergoes combustion or pyrolysis, together with the quantity of air that is entrained or otherwise mixed into the mass. |  | https://en.wikipedia.org/wiki/Smoke
Function | Dilute | Divided Solid | Solvation | (commonly called dissolution) The process of attraction and association of molecules of a solvent with molecules or ions of a solute. As ions dissolve in a solvent they spread out and become surrounded by solvent molecules. The bigger the ion, the more solvent molecules are able to surround it and the more it becomes solvated. |  | http://en.wikipedia.org/wiki/Solvation
Function | Dilute | Divided Solid | Sorption | The action of both absorption and adsorption taking place simultaneously, i.e. the effect of gases or liquids being incorporated into a material of a different state and adhering to the surface of another molecule. Absorption is the incorporation of a substance in one state into another of a different state (e.g., liquids absorbed by solid or gas absorbed by liquid). Adsorption is the physical adherence or bonding of ions and molecules onto the surface of another molecule. |  | http://en.wikipedia.org/wiki/Sorption
Function | Dilute | Divided Solid | Suspension | A heterogeneous fluid containing solid particles that are sufficiently large for sedimentation. Usually they must be larger than 1 micrometer. The internal phase (solid) is dispersed throughout the external phase (fluid - which may be liquid or gas) through mechanical agitation, with the use of certain excipients or suspending agents. |  | http://en.wikipedia.org/wiki/Suspension_(chemistry)
Function | Dilute | Field | Anechoic Chamber | A room designed to stop reflections of either sound or electromagnetic waves. They are also insulated from exterior sources of noise. Used to simulate a quiet open-space of infinite dimension. Originally used in the context of acoustics (sound waves), their radiofrequency counterpart is also used, for example to test antennas, radars, or electromagnetic interference. |  | http://en.wikipedia.org/wiki/Anechoic_chamber
Function | Dilute | Field | Angular Momentum Conservation | In a closed system angular momentum is constant. The conservation of angular momentum explains the angular acceleration of an ice skater as she brings her arms and legs close to the vertical axis of rotation. By bringing part of mass of her body closer to the axis she decreases her body's moment of inertia. Because angular momentum is constant the angular velocity (rotational speed) of the skater has to increase. |  | http://en.wikipedia.org/wiki/Angular_momentum#Conservation_of_angular_momentum
Function | Dilute | Field | Dielectric Permittivity | The measure of how much resistance is encountered when forming an electric field in a medium. In other words, permittivity is a measure of how an electric field affects, and is affected by, a dielectric medium. Permittivity is determined by the ability of a material to polarize in response to the field, and thereby reduce the total electric field inside the material. Thus, permittivity relates to a material's ability to transmit (or 'permit') an electric field. | In the case of an electric field. | http://en.wikipedia.org/wiki/Permittivity
Function | Dilute | Field | Earthing | The connection of an electrical conductor to ground or earth. Used to provide a reference point in an electrical circuit from which other voltages are measured, or a common return path for electric current, or a direct physical connection to the Earth. |  | http://en.wikipedia.org/wiki/Ground_(electricity)
Function | Dilute | Field | Electric Spark | A type of electrostatic discharge that occurs when an electric field creates an ionized electrically conductive channel in air producing a brief emission of light and sound. A spark is formed when the electric field strength exceeds the dielectric field strength of air. This causes an increase in the number of free electrons and ions in the air, temporarily causing the air to become an electrical conductor through dielectric breakdown. |  | http://en.wikipedia.org/wiki/Electric_spark
Function | Dilute | Field | Electrochromism | A type of electro-optic effect. The creation of an absorption band at some wavelengths in a material in response to an electric field, which gives rise to a change in colour (i.e. the phenomenon displayed by some chemical species of reversibly changing color when a burst of charge is applied). |  | http://en.wikipedia.org/wiki/Electrochromism
Function | Dilute | Field | Filter (optical) | Optical filters selectively transmits light having certain properties (often, a particular range of wavelengths, that is, range of colours of light), while blocking the remainder. Optical filters, generally, belong to one of two categories. The simplest, physically, is the absorptive filter, while the latter category, that of interference or dichroic filters, can be quite complex. |  | http://en.wikipedia.org/wiki/Filter_(optics)
Function | Dilute | Field | Fresnel Lens | A lens using less material compared to a conventional spherical lens by breaking the lens into a set of concentric annular sections. For each of these, the overall thickness of the lens is decreased, breaking the continuous surface of a standard lens into a set of surfaces of the same curvature, with discontinuities between them. This reduces the thickness (and weight and volume) of the lens, at the expense of reducing the imaging quality. |  | http://en.wikipedia.org/wiki/Fresnel_lens
Function | Dilute | Field | Gear | A gear (or more correctly a gear wheel) is a rotating machine part having cut teeth, or cogs, which mesh with another toothed part in order to transmit torque. Two or more gears working in tandem are called a transmission and can produce a mechanical advantage through a gear ratio and thus may be considered a simple machine. Geared devices can change the speed, magnitude, and direction of a power source. | For example, absorbing a mechanical field. | http://en.wikipedia.org/wiki/Gear
Function | Dilute | Field | Halbach Array | A special arrangement of permanent magnets that augments the magnetic field on one side of the array while cancelling the field to near zero on the other side. Has many applications ranging from the humble refrigerator magnet through industrial applications such as the brushless AC motor and magnetic coupling, to high-tech applications such as wiggler magnets used in particle accelerators and free electron lasers. |  | http://en.wikipedia.org/wiki/Halbach_array
Function | Dilute | Field | Heat Sink | A component or assembly that transfers heat generated within a solid material to a fluid medium, such as air or a liquid. |  | http://en.wikipedia.org/wiki/Heat_sink
Function | Dilute | Field | Inductor | A passive electrical component that can store energy in a magnetic field created by the electric current passing through it. Typically an inductor is a conducting wire shaped as a coil, the loops helping to create a strong magnetic field inside the coil due to Ampere's Law. Due to the time-varying magnetic field inside the coil, a voltage is induced, according to Faraday's law of electromagnetic induction, which by Lenz's Law opposes the change in current that created it. |  | http://en.wikipedia.org/wiki/Inductor
Function | Dilute | Field | Lens | An optical device with perfect or approximate axial symmetry which transmits and refracts light, converging or diverging the beam. |  | http://en.wikipedia.org/wiki/Lens_(optics)
Function | Dilute | Field | Magnetic Reluctance | Analogous to the way an electric field causes an electric current to follow the path of least resistance, a magnetic field causes magnetic flux to follow the path of least magnetic reluctance. |  | http://en.wikipedia.org/wiki/Magnetic_reluctance
Function | Dilute | Field | Plenoptic Camera | (also called a light-field camera) A camera that uses a microlens array to capture 4D light field information about a scene. Such light field information can be used to improve the solution of computer graphics and vision-related problems. |  | http://en.wikipedia.org/wiki/Plenoptic_camera
Function | Dilute | Field | Refraction | The change in direction of a wave due to a change in its speed. This is most commonly observed when a wave passes from one medium to another at any angle other than 90° or 0°. Refraction of light is the most commonly observed phenomenon, but any type of wave can refract when it interacts with a medium, for example when sound waves pass from one medium into another or when water waves move into water of a different depth. |  | http://en.wikipedia.org/wiki/Refraction
Function | Dilute | Field | Refractory Material | A (typicaly non-metallic) material that retains its strength at high temperatures. Refractory materials are used in linings for furnaces, kilns, incinerators and reactors. They are also used to make crucibles. |  | http://en.wikipedia.org/wiki/Refractory
Function | Dilute | Field | Reverberation | The persistence of sound in a particular space after the original sound is removed. A reverberation, or reverb, is created when a sound is produced in an enclosed space causing a large number of echoes to build up and then slowly decay as the sound is absorbed by the walls and air.This is most noticeable when the sound source stops but the reflections continue, decreasing in amplitude, until they can no longer be heard. |  | http://en.wikipedia.org/wiki/Reverberation
Function | Dilute | Field | Scattering | A general physical process where some forms of radiation, such as light, sound, or moving particles, are forced to deviate from a straight trajectory by one or more localized non-uniformities in the medium through which they pass (includes deviation of reflected radiation from the angle predicted by the law of reflection). |  | http://en.wikipedia.org/wiki/Scattering
Function | Dilute | Field | Stress Relaxation | The decrease in stress with time in a viscoelatic material held at constant strain or deformation. |  | http://en.wikipedia.org/wiki/Stress_relaxation
Function | Dilute | Field | Thermoacoustic Effect | Acoustic waves can be used for heat transfer. The pressure variations in the acoustic wave are accompanied by temperature variations due to compressions and expansions of the gas which, being inherantly associated with a displacement, results in a net transfer of heat. Direction of heat flow can be fixed by, for example, a standing wave pattern generated by an acoustic resonator.
Function | Dilute | Gas | Brownian Motion | The random movement of particles suspended in a liquid or gas |  | http://en.wikipedia.org/wiki/Brownian_motion
Function | Dilute | Gas | Pressure Gradient | A fluid (gas or liquid) subject to a pressure gradient results in a net force that is directed from high to low pressure (the 'pressure gradient force'). | In the case of a divided solid dispersed in a fluid. | http://en.wikipedia.org/wiki/Pressure_gradient
Function | Dilute | Gas | Rarefaction | (also called rarefraction) The reduction of a medium's density, or the opposite of compression. Has a variety of causes, such as the passage of a sound wave through a gas, of the diminishing effect of the earth's gravity on the atmosphere with altitude. |  | http://en.wikipedia.org/wiki/Rarefaction
Function | Dilute | Gas | Smoke | A collection of airborne solid and liquid particulates and gases emitted when a material undergoes combustion or pyrolysis, together with the quantity of air that is entrained or otherwise mixed into the mass. |  | https://en.wikipedia.org/wiki/Smoke
Function | Dilute | Gas | Solvation | (commonly called dissolution) The process of attraction and association of molecules of a solvent with molecules or ions of a solute. As ions dissolve in a solvent they spread out and become surrounded by solvent molecules. The bigger the ion, the more solvent molecules are able to surround it and the more it becomes solvated. |  | http://en.wikipedia.org/wiki/Solvation
Function | Dilute | Gas | Supercritical Fluid | Any substance at a temperature and pressure above its critical point. It can diffuse through solids like a gas, and dissolve materials like a liquid. Additionally, close to the critical point, small changes in pressure or temperature result in large changes in density, allowing many properties to be 'tuned'. |  | http://en.wikipedia.org/wiki/Supercritical_fluid
Function | Dilute | Gas | Suspension | A heterogeneous fluid containing solid particles that are sufficiently large for sedimentation. Usually they must be larger than 1 micrometer. The internal phase (solid) is dispersed throughout the external phase (fluid - which may be liquid or gas) through mechanical agitation, with the use of certain excipients or suspending agents. |  | http://en.wikipedia.org/wiki/Suspension_(chemistry)
Function | Dilute | Gas | Two-Phase Flow | A system containing a gas and a liquid with a meniscus separating the two phases (for example, but not limited to, a liquid containing bubbles of gas). |  | http://en.wikipedia.org/wiki/Two-phase_flow
Function | Dilute | Liquid | Brownian Motion | The random movement of particles suspended in a liquid or gas |  | http://en.wikipedia.org/wiki/Brownian_motion
Function | Dilute | Liquid | Colloid | A type of chemical mixture where one substance is dispersed evenly throughout another. The particles of the dispersed substance are only suspended in the mixture, unlike a solution, where they are completely dissolved within. This occurs because the particles in a colloid are larger than in a solution - small enough to be dispersed evenly and maintain a homogenous appearance, but large enough to scatter light and not dissolve. |  | http://en.wikipedia.org/wiki/Colloid
Function | Dilute | Liquid | Electroosmotic Pump | (or EO pump) Used for removing liquid flooding water from channels and gas diffusion layers and direct hydration of the proton exchange membrane in the membrane electrode assembly (MEA) of the proton exchange membrane fuel cells. Fabricated from silica nanospheres or hydrophilic porous glass, the pumping mechanism is generated by an external electric field applied on an electric double layer |  | http://en.wikipedia.org/wiki/Electroosmotic_pump
Function | Dilute | Liquid | Emulsion | A a mixture of two or more immiscible (unblendable) liquids. One liquid (the dispersed phase) is dispersed in the other (the continuous phase). |  | http://en.wikipedia.org/wiki/Emulsion
Function | Dilute | Liquid | Flocculation | A process of contact and adhesion whereby the particles of a dispersion form larger-size clusters. |  | http://en.wikipedia.org/wiki/Flocculation
Function | Dilute | Liquid | Gel | A gel is a solid, jelly-like material that can have properties ranging from soft and weak to hard and tough. Gels are defined as a substantially dilute crosslinked system, which exhibits no flow when in the steady-state. By weight, gels are mostly liquid, yet they behave like solids due to a three-dimensional crosslinked network within the liquid. It is the crosslinks within the fluid that give a gel its structure (hardness) and contribute to stickiness (tack). |  | http://en.wikipedia.org/wiki/Gel
Function | Dilute | Liquid | Iontophoresis | A physical process in which ions flow diffusively in a medium driven by an applied electric field. |  | http://en.wikipedia.org/wiki/Iontophoresis
Function | Dilute | Liquid | Liquid Membrane | A membrane in which the active component is in liquid form, typically held in the form of an emulsion or supported in pores in some carrier material. |  | http://www.rensselaer.org/dept/chem-eng/Biotech-Environ/patillo/membrane.biochem/mem.html
Function | Dilute | Liquid | Liquid-Liquid Extraction | A method to separate compounds based on their relative solubilities in two different immiscible liquids, usually water and an organic solvent. It is an extraction of a substance from one liquid phase into another liquid phase. |  | http://en.wikipedia.org/wiki/Liquid-liquid_extraction
Function | Dilute | Liquid | Microemulsion | A clear, stable, isotropic liquid mixture of oil, water and surfactant, frequently in combination with a cosurfactant. In contrast to ordinary emulsions, microemulsions form upon simple mixing of the components and do not require the high shear conditions generally used in the formation of ordinary emulsions. The two basic types of microemulsions are direct (oil dispersed in water, o/w) and reversed (water dispersed in oil, w/o). |  | http://en.wikipedia.org/wiki/Microemulsion
Function | Dilute | Liquid | Osmosis | A physical process in which a solvent moves, without input of energy, across a semipermeable membrane (permeable to the solvent, but not the solute) separating two solutions of different concentrations.Osmosis releases energy, and can be made to do work. |  | http://en.wikipedia.org/wiki/Osmosis
Function | Dilute | Liquid | Ostwald Ripening | An observed phenomenon in solid solutions or liquid sols that describes the change of an inhomogeneous structure over time, i.e., small crystals or sol particles dissolve, and redeposit onto larger crystals or sol particles. Occurs because larger particles are more energetically favored than smaller particles. This stems from the fact that molecules on the surface of a particle are energetically less stable than the ones in the interior. Ostwald ripening is also observed in liquid-liquid systems, causing diffusion of monomers (i.e. individual molecules or atoms) from smaller droplets to larger droplets due to greater solubility of the single monomer molecules in the larger monomer droplets. |  | http://en.wikipedia.org/wiki/Ostwald_ripening
Function | Dilute | Liquid | Precipitation | The formation of a solid in a solution or inside another solid during a chemical reaction or by diffusion in a solid. |  | http://en.wikipedia.org/wiki/Precipitation_(chemistry)
Function | Dilute | Liquid | Pressure Gradient | A fluid (gas or liquid) subject to a pressure gradient results in a net force that is directed from high to low pressure (the 'pressure gradient force'). | In the case of a divided solid dispersed in a fluid. | http://en.wikipedia.org/wiki/Pressure_gradient
Function | Dilute | Liquid | Sol | A colloidal suspension of solid particles (1-500 nanometres in size) in a liquid. Examples include blood, pigmented ink, and paint. |  | http://en.wikipedia.org/wiki/Sol_(colloid)
Function | Dilute | Liquid | Solvation | (commonly called dissolution) The process of attraction and association of molecules of a solvent with molecules or ions of a solute. As ions dissolve in a solvent they spread out and become surrounded by solvent molecules. The bigger the ion, the more solvent molecules are able to surround it and the more it becomes solvated. |  | http://en.wikipedia.org/wiki/Solvation
Function | Dilute | Liquid | Supercritical Fluid | Any substance at a temperature and pressure above its critical point. It can diffuse through solids like a gas, and dissolve materials like a liquid. Additionally, close to the critical point, small changes in pressure or temperature result in large changes in density, allowing many properties to be 'tuned'. |  | http://en.wikipedia.org/wiki/Supercritical_fluid
Function | Dilute | Liquid | Surfactant | Wetting agents that lower the surface tension of a liquid, allowing easier spreading, and lower the interfacial tension between two liquids. Surfactants may act as: detergents, wetting agents, emulsifiers, foaming agents, and dispersants. | Through the creation of a foam | http://en.wikipedia.org/wiki/Surfactant
Function | Dilute | Liquid | Suspension | A heterogeneous fluid containing solid particles that are sufficiently large for sedimentation. Usually they must be larger than 1 micrometer. The internal phase (solid) is dispersed throughout the external phase (fluid - which may be liquid or gas) through mechanical agitation, with the use of certain excipients or suspending agents. |  | http://en.wikipedia.org/wiki/Suspension_(chemistry)
Function | Dilute | Liquid | Two-Phase Flow | A system containing a gas and a liquid with a meniscus separating the two phases (for example, but not limited to, a liquid containing bubbles of gas). |  | http://en.wikipedia.org/wiki/Two-phase_flow
Function | Dilute | Solid | Ballistic Pendulum | A device for measuring a bullet's momentum, from which it is possible to calculate the velocity and kinetic energy. | In the case of a moving solid striking the pendulum. | http://en.wikipedia.org/wiki/Ballistic_pendulum
Function | Dilute | Solid | Brownian Motion | The random movement of particles suspended in a liquid or gas |  | http://en.wikipedia.org/wiki/Brownian_motion
Function | Dilute | Solid | Ceramic Foam | A tough foam made from ceramics. Used in a variety of applications such as thermal insulation, acoustic insulation, absorption of environmental pollutants, filtration of molten metal alloys, and as substrate for catalysts requiring large internal surface area. Has been used as stiff lightweight structural material, specifically for support of reflecting telescope mirrors. |  | http://en.wikipedia.org/wiki/Ceramic_foam
Function | Dilute | Solid | Colloid | A type of chemical mixture where one substance is dispersed evenly throughout another. The particles of the dispersed substance are only suspended in the mixture, unlike a solution, where they are completely dissolved within. This occurs because the particles in a colloid are larger than in a solution - small enough to be dispersed evenly and maintain a homogenous appearance, but large enough to scatter light and not dissolve. |  | http://en.wikipedia.org/wiki/Colloid
Function | Dilute | Solid | Gel | A gel is a solid, jelly-like material that can have properties ranging from soft and weak to hard and tough. Gels are defined as a substantially dilute crosslinked system, which exhibits no flow when in the steady-state. By weight, gels are mostly liquid, yet they behave like solids due to a three-dimensional crosslinked network within the liquid. It is the crosslinks within the fluid that give a gel its structure (hardness) and contribute to stickiness (tack). |  | http://en.wikipedia.org/wiki/Gel
Function | Dilute | Solid | Intumescent Materials | An intumescent is a substance which swells as a result of heat exposure, thus increasing in volume, and decreasing in density. Intumescents are typically used in passive fire protection. |  | http://en.wikipedia.org/wiki/Intumescent
Function | Dilute | Solid | Liquid-Liquid Extraction | A method to separate compounds based on their relative solubilities in two different immiscible liquids, usually water and an organic solvent. It is an extraction of a substance from one liquid phase into another liquid phase. |  | http://en.wikipedia.org/wiki/Liquid-liquid_extraction
Function | Dilute | Solid | Metal Foam | A cellular structure consisting of a solid metal, frequently aluminium, containing a large volume fraction of gas-filled pores. The pores can be sealed (closed-cell foam), or they can form an interconnected network (open-cell foam). |  | http://en.wikipedia.org/wiki/Metal_foam
Function | Dilute | Solid | Osmosis | A physical process in which a solvent moves, without input of energy, across a semipermeable membrane (permeable to the solvent, but not the solute) separating two solutions of different concentrations.Osmosis releases energy, and can be made to do work. |  | http://en.wikipedia.org/wiki/Osmosis
Function | Dilute | Solid | Reticulated Foam | A very porous, low density solid foam. Reticulated foams are extremely open foams i.e. there are few, if any, intact bubbles or cell windows. In contrast, the foam formed by soap bubbles is composed solely of intact (fully enclosed) bubbles. In a reticulated foam only the linear boundaries where the bubbles meet remain. | Within the cavities within the foam. | http://en.wikipedia.org/wiki/Reticulated_foam
Function | Dilute | Solid | Segmentation | The division of an object into multiple parts.
Function | Dilute | Solid | Smoke | A collection of airborne solid and liquid particulates and gases emitted when a material undergoes combustion or pyrolysis, together with the quantity of air that is entrained or otherwise mixed into the mass. |  | https://en.wikipedia.org/wiki/Smoke
Function | Dilute | Solid | Sol | A colloidal suspension of solid particles (1-500 nanometres in size) in a liquid. Examples include blood, pigmented ink, and paint. |  | http://en.wikipedia.org/wiki/Sol_(colloid)
Function | Dilute | Solid | Solvation | (commonly called dissolution) The process of attraction and association of molecules of a solvent with molecules or ions of a solute. As ions dissolve in a solvent they spread out and become surrounded by solvent molecules. The bigger the ion, the more solvent molecules are able to surround it and the more it becomes solvated. |  | http://en.wikipedia.org/wiki/Solvation
Function | Dilute | Solid | Suspension | A heterogeneous fluid containing solid particles that are sufficiently large for sedimentation. Usually they must be larger than 1 micrometer. The internal phase (solid) is dispersed throughout the external phase (fluid - which may be liquid or gas) through mechanical agitation, with the use of certain excipients or suspending agents. |  | http://en.wikipedia.org/wiki/Suspension_(chemistry)
Function | Dry | Divided Solid | Absorption (EM radiation) | The process by which the energy of a photon is taken up by matter, typically the electrons of an atom. The electromagnetic energy is transformed to another form of energy, e.g. to heat. |  | http://en.wikipedia.org/wiki/Absorption_(electromagnetic_radiation)
Function | Dry | Divided Solid | Activated Alumina | A manufactured form of alumina (aluminium oxide) having a nanoporous structure. |  | http://en.wikipedia.org/wiki/Activated_alumina
Function | Dry | Divided Solid | Adsorption | A process that occurs when a gas or liquid solute accumulates on the surface of a solid or a liquid (adsorbent), forming a film of molecules or atoms (the adsorbate). Most industrial adsorbents fall into one of three classes: 1. Oxygen-containing compounds (e.g.silica gel and zeolites 2. Carbon-based compounds (e.g. activated carbon and graphite) 3. Polymer-based compounds | For example, by growing larger particles around smaller seed particles. | http://en.wikipedia.org/wiki/Adsorption
Function | Dry | Divided Solid | Aeration | The process by which air is circulated through, mixed with or dissolved in a liquid or substance. |  | http://en.wikipedia.org/wiki/Aeration
Function | Dry | Divided Solid | Aerodynamic Heating | The heating of a solid body produced by the passage of fluid (such as air) over a body such as a meteor, missile, or airplane. It is a form of forced convection in that the flow field is created by forces beyond those associated with the thermal processes. |  | http://en.wikipedia.org/wiki/Aerodynamic_heating
Function | Dry | Divided Solid | Aerosol | A suspension of fine solid particles or liquid droplets in a gas. | For example, an aerosol of liquid droplets in air can be used to absorb or attenuate radiation, such as light. | http://en.wikipedia.org/wiki/Aerosol
Function | Dry | Divided Solid | Artificial Photosynthesis | A chemical process that replicates the natural process of photosynthesis, a process that converts sunlight, water, and carbon dioxide into carbohydrates and oxygen. The term is commonly used to refer to any scheme for capturing and storing the energy from sunlight in the chemical bonds of a fuel |  | https://en.wikipedia.org/wiki/Artificial_photosynthesis
Function | Dry | Divided Solid | Boiling | A type of phase transition. The rapid vaporisation of a liquid, which typically occurs when a liquid is heated to its boiling point, the temperature at which the vapour pressure of the liquid is equal to the pressure exerted on the liquid by the surrounding environmental pressure. | The phase change associated with boiling requires the use of energy. | http://en.wikipedia.org/wiki/Boiling
Function | Dry | Divided Solid | Combustion | (or burning) A complex sequence of exothermic chemical reactions between a fuel and an oxidant accompanied by the production of heat or both heat and light in the form of either a glow or flames. Direct combustion by atmospheric oxygen is a reaction mediated by radical intermediates typically produced as a result of thermal runaway, where the heat generated by combustion is necessary to maintain the high temperature necessary for radical production. |  | http://en.wikipedia.org/wiki/Combustion
Function | Dry | Divided Solid | Conduction (electrical) | The movement of electrically charged particles through a transmission medium (electrical conductor). The movement of charge constitutes an electric current. The charge transport may result as a response to an electric field, or as a result of a concentration gradient in carrier density, that is, by diffusion . | Electric current can be directed through conductors of any shape. | http://en.wikipedia.org/wiki/Electrical_conduction
Function | Dry | Divided Solid | Conduction (thermal) | The spontaneous transfer of thermal energy through matter, from a region of higher temperature to a region of lower temperature. Conduction acts to equalize temperature differences. It is also described as heat energy transferred from one material to another by direct contact. |  | http://en.wikipedia.org/wiki/Heat_conduction
Function | Dry | Divided Solid | Deflagration | A technical term describing subsonic combustion that usually propagates through thermal conductivity (hot burning material heats the next layer of cold material and ignites it). Most 'fire' found in daily life, from flames to explosions, is technically deflagration. Deflagration is different from detonation (which is supersonic and propagates through shock compression). |  | http://en.wikipedia.org/wiki/Deflagration
Function | Dry | Divided Solid | Desiccant Material | A hygroscopic substance that induces or sustains a state of dryness (desiccation) in its local vicinity | By absorbing water and any asscoiated contaminants. | http://en.wikipedia.org/wiki/Dessicant
Function | Dry | Divided Solid | Desiccation | The process of extreme drying. |  | http://en.wikipedia.org/wiki/Dessication
Function | Dry | Divided Solid | Detonation | Detonation involves a supersonic exothermic front accelerating through a medium that eventually drives a shock front propagating directly in front of it. Detonations are observed in both conventional solid and liquid explosives, as well as in reactive gases. |  | http://en.wikipedia.org/wiki/Detonation
Function | Dry | Divided Solid | Dielectric Heating | (also known as electronic heating, RF heating, high-frequency heating) The phenomenon in which radiowave or microwave electromagnetic radiation heats a dielectric material, especially as caused by dipole rotation. |  | http://en.wikipedia.org/wiki/Dielectric_heating
Function | Dry | Divided Solid | Eddy Currents | An electrical phenomenon caused when a conductor is exposed to a changing magnetic field due to relative motion of the field source and conductor; or due to variations of the field with time. This can cause eddys of circulating current within the conductor which create electromagnets with magnetic fields that opposes the change of the magnetic field. | Eddy Currents produce a magnetic field opposite to that inducing the eddy current. | http://en.wikipedia.org/wiki/Eddy_current
Function | Dry | Divided Solid | Electrowetting | (or Electrocapillary Effect) The modification of the wetting properties of a hydrophobic surface with an applied electric field. |  | http://en.wikipedia.org/wiki/Electrowetting
Function | Dry | Divided Solid | Evaporation | The change of the physical state of aggregation (or simply state) of matter from liquid phase to gaseous phase. | For example, evaporation is a common method of thin film deposition. The source material is evaporated in a vacuum. The vacuum allows vapour particles to travel directly to the target object (substrate), where they condense back to a solid state. | http://en.wikipedia.org/wiki/Evaporation
Function | Dry | Divided Solid | Exothermic Reaction | An exothermic reaction is a chemical reaction accompanied by the release of heat. In other words, the energy needed for the reaction to occur is less than the total energy released. As a result of this, the extra energy is released, usually in the form of heat. |  | http://en.wikipedia.org/wiki/Exothermic_reaction
Function | Dry | Divided Solid | Fan | A device used to produce flow in a gas (and, in principle, a liquid). Mechanical revolving blade fans are made in a wide range of designs. There are three main types of fans used for moving air, axial, centrifugal (also called radial) and cross flow (also called tangential). |  | http://en.wikipedia.org/wiki/Fan_(mechanical)
Function | Dry | Divided Solid | Freeze Drying | (also known as lyophilisation or cryodesiccation) A dehydration process performed by freezing a material and then reducing the surrounding pressure and adding enough heat to allow the frozen water in the material to sublime directly from the solid phase to gas. |  | http://en.wikipedia.org/wiki/Freeze_drying
Function | Dry | Divided Solid | Freezing | A phase change in which a liquid turns into a solid when its temperature is lowered below its freezing point. Colloquially it is applied to water, but technically it applies to any liquid. All known liquids, except liquid helium, freeze when the temperature is lowered enough. |  | http://en.wikipedia.org/wiki/Freezing
Function | Dry | Divided Solid | Fresnel Lens | A lens using less material compared to a conventional spherical lens by breaking the lens into a set of concentric annular sections. For each of these, the overall thickness of the lens is decreased, breaking the continuous surface of a standard lens into a set of surfaces of the same curvature, with discontinuities between them. This reduces the thickness (and weight and volume) of the lens, at the expense of reducing the imaging quality. |  | http://en.wikipedia.org/wiki/Fresnel_lens
Function | Dry | Divided Solid | Heat Exchanger | A device built for efficient heat transfer from one medium to another, whether the media are separated by a solid wall so that they never mix, or the media are in direct contact |  | http://en.wikipedia.org/wiki/Heat_exchanger
Function | Dry | Divided Solid | Heat Pipe | A heat pipe is a heat transfer mechanism that can transport heat with a very small difference in temperature between the hotter and colder interfaces. Inside a heat pipe, at the hot interface a fluid turns to vapour and the gas naturally flows and condenses on the cold interface. The liquid falls or is moved by capillary action back to the hot interface to evaporate again and repeat the cycle. |  | http://en.wikipedia.org/wiki/Heat_Pipe
Function | Dry | Divided Solid | Heating | The act of increasing temperature.
Function | Dry | Divided Solid | Hydrates | In organic chemistry, a hydrate is a compound formed by the addition of water or its elements to a host molecule. In inorganic chemistry, hydrates contain water molecules that are either bound to a metal center or crystallized with the metal complex. Such hydrates are also said to contain 'water of crystallisation' or 'water of hydration'. | If the gas is water vapour. | http://en.wikipedia.org/wiki/Hydrates
Function | Dry | Divided Solid | Hydrophobe | The physical property of a molecule (known as a hydrophobe) that is repelled from a mass of water. Hydrophobic molecules tend to be non-polar and thus prefer other neutral molecules and nonpolar solvents. Hydrophobic molecules in water often cluster together forming micelles. Water on hydrophobic surfaces will exhibit a high contact angle. |  | http://en.wikipedia.org/wiki/Hydrophobe
Function | Dry | Divided Solid | Incandescence | The emission of light (visible electromagnetic radiation) from a hot body due to its temperature. |  | http://en.wikipedia.org/wiki/Incandescence
Function | Dry | Divided Solid | Induction Heating | The process of heating an electrically conducting object (usually a metal) by electromagnetic induction, where eddy currents are generated within the metal and resistance leads to Joule heating of the metal. |  | http://en.wikipedia.org/wiki/Induction_heating
Function | Dry | Divided Solid | Infrared Radiation | Infrared (IR) radiation is electromagnetic radiation whose wavelength is longer than that of visible light (400-700 nm), but shorter than that of terahertz radiation (3-300 µm) and microwaves (~30,000 µm). Infrared radiation spans roughly three orders of magnitude (750 nm and 1000 µm). |  | http://en.wikipedia.org/wiki/Infra_Red
Function | Dry | Divided Solid | Joule Heating | The process by which the passage of an electric current through a conductor releases heat. Heat generated is a function of current, resistance and time. Also known as the Joule-Lenz effect, Ohmic heating or resitive heating. |  | http://en.wikipedia.org/wiki/Joule_heating
Function | Dry | Divided Solid | Latent Heat | Energy released or absorbed, by a body or a thermodynamic system, during a constant-temperature process. An example is a state of matter change, meaning a phase transition, such as ice melting or water boiling. | For example, using ice to absorb the heat from a drink. | http://en.wikipedia.org/wiki/Latent_heat
Function | Dry | Divided Solid | Nanoporous Material | Materials consisting of a regular organic or inorganic framework supporting a regular, porous structure. Pores are by definition roughly in the nanometre range. |  | http://en.wikipedia.org/wiki/Nanoporous
Function | Dry | Divided Solid | Osmosis | A physical process in which a solvent moves, without input of energy, across a semipermeable membrane (permeable to the solvent, but not the solute) separating two solutions of different concentrations.Osmosis releases energy, and can be made to do work. |  | http://en.wikipedia.org/wiki/Osmosis
Function | Dry | Divided Solid | Peltier Effect | Heat is evolved or absorbed at the junction of two dissimilar metals carrying a small current, depending upon the direction of the current. One of a number of thermoelectric effects (See Seebeck Effect and Thompson Effect). | Either by absorbing a thermal field, or by absorbing the electrical field used to power the Peltier effect. | http://en.wikipedia.org/wiki/Thermoelectric_effect#Peltier_effect
Function | Dry | Divided Solid | Shaking | Moving something rapidly from side to side.
Function | Dry | Divided Solid | Solar Energy | Collection or use of energy from the Sun. |  | http://en.wikipedia.org/wiki/Solar_energy
Function | Dry | Divided Solid | Sorption | The action of both absorption and adsorption taking place simultaneously, i.e. the effect of gases or liquids being incorporated into a material of a different state and adhering to the surface of another molecule. Absorption is the incorporation of a substance in one state into another of a different state (e.g., liquids absorbed by solid or gas absorbed by liquid). Adsorption is the physical adherence or bonding of ions and molecules onto the surface of another molecule. |  | http://en.wikipedia.org/wiki/Sorption
Function | Dry | Divided Solid | Supercritical Drying | A process to remove liquid by changing into the gas form without crossing any phase boundary, instead passing through the supercritical region, where the distinction between gas and liquid ceases to apply. Densities of the liquid phase and vapour phase become equal at critical point of drying. |  | http://en.wikipedia.org/wiki/Supercritical_drying
Function | Dry | Divided Solid | Supercritical Fluid | Any substance at a temperature and pressure above its critical point. It can diffuse through solids like a gas, and dissolve materials like a liquid. Additionally, close to the critical point, small changes in pressure or temperature result in large changes in density, allowing many properties to be 'tuned'. |  | http://en.wikipedia.org/wiki/Supercritical_fluid
Function | Dry | Divided Solid | Surface Tension | An attractive property of the surface of a liquid. It is what causes the surface portion of liquid to be attracted to another surface, such as that of another portion of liquid (as in connecting bits of water or as in a drop of mercury that forms a cohesive ball). |  | http://en.wikipedia.org/wiki/Surface_tension
Function | Dry | Divided Solid | Thompson Effect | The heating or cooling of a current-carrying conductor with a temperature gradient Depending on the material it may cause heating or cooling. One of a number of thermoelectirc effects (see Seebeck effect and Peltier Effect). |  | http://en.wikipedia.org/wiki/Thermoelectric_effect#Thomson_effect
Function | Dry | Divided Solid | Vacuum | A volume of space that is essentially empty of matter, such that its gaseous pressure is much less than atmospheric pressure. A perfect vacuum would be one with no particles in it at all, which is impossible to achieve in practice. Physicists often discuss ideal test results that would occur in a perfect vacuum, which they simply call 'vacuum' or 'free space', and use the term partial vacuum to refer to real vacuum. |  | http://en.wikipedia.org/wiki/Vacuum
Function | Dry | Divided Solid | Zeolite | Microporous, aluminosilicate minerals commonly used as commercial adsorbents. Widely used in industry for water purification, as catalysts, for the preparation of advanced materials and in nuclear reprocessing. |  | http://en.wikipedia.org/wiki/Zeolite
Function | Dry | Gas | Absorption (physical) | A physical or chemical phenomenon or a process in which atoms, molecules, or ions enter some bulk phase - gas, liquid or solid material. This is a different from Adsorption, since the molecules are taken up by the volume, not by surface. |  | http://en.wikipedia.org/wiki/Absorption_(chemistry)
Function | Dry | Gas | Activated Alumina | A manufactured form of alumina (aluminium oxide) having a nanoporous structure. |  | http://en.wikipedia.org/wiki/Activated_alumina
Function | Dry | Gas | Adsorption | A process that occurs when a gas or liquid solute accumulates on the surface of a solid or a liquid (adsorbent), forming a film of molecules or atoms (the adsorbate). Most industrial adsorbents fall into one of three classes: 1. Oxygen-containing compounds (e.g.silica gel and zeolites 2. Carbon-based compounds (e.g. activated carbon and graphite) 3. Polymer-based compounds | For example, by growing larger particles around smaller seed particles. | http://en.wikipedia.org/wiki/Adsorption
Function | Dry | Gas | Aerogels | A manufactured material with the lowest bulk density of any known porous solid. It is derived from a gel in which the liquid component of the gel has been replaced with a gas. The result is an extremely low-density solid, with a notable effectiveness as a thermal insulator. | In the case of very fine powders. | http://en.wikipedia.org/wiki/Aerogel
Function | Dry | Gas | Artificial Photosynthesis | A chemical process that replicates the natural process of photosynthesis, a process that converts sunlight, water, and carbon dioxide into carbohydrates and oxygen. The term is commonly used to refer to any scheme for capturing and storing the energy from sunlight in the chemical bonds of a fuel |  | https://en.wikipedia.org/wiki/Artificial_photosynthesis
Function | Dry | Gas | Capillary Action | (capillarity, capillary motion, wicking) The movement of a liquid relative to a substance in contact. A result of the adhesive intermolecular forces between the liquid and the substance being stronger (or weaker) than the cohesive intermolecular forces inside the liquid. Causes a concave (or concave) meniscus to form where the liquid touches the surface. Can cause raising or lowering (e.g. mercury in glass) of the liquid. |  | http://en.wikipedia.org/wiki/Capillary_action
Function | Dry | Gas | Capillary Condensation | The process by which multilayer adsorption from the vapour phase into a porous medium proceeds to the point at which pore spaces become filled with condensed liquid from the vapour phase. The unique aspect of capillary condensation is that vapor condensation occurs below the saturation vapor pressure of the pure liquid. Can affect contact between solids, modifying macroscopic adhesion & friction properties. |  | http://en.wikipedia.org/wiki/Capillary_condensation
Function | Dry | Gas | Capillary Porous Material | A porous material that absorbs or transports fluid by capillary action.
Function | Dry | Gas | Chemisorption | A type of adsorption whereby a molecule adheres to a surface through the formation of a chemical bond, as opposed to the Van der Waals forces which cause physisorption |  | http://en.wikipedia.org/wiki/Chemisorption
Function | Dry | Gas | Conduction (electrical) | The movement of electrically charged particles through a transmission medium (electrical conductor). The movement of charge constitutes an electric current. The charge transport may result as a response to an electric field, or as a result of a concentration gradient in carrier density, that is, by diffusion . | Electric current can be directed through conductors of any shape. | http://en.wikipedia.org/wiki/Electrical_conduction
Function | Dry | Gas | Deliquescence | Deliquescent materials are substances (mostly salts) that have a strong affinity for moisture and will absorb relatively large amounts of water from the atmosphere if exposed to it, forming a liquid solution. |  | http://en.wikipedia.org/wiki/Hygroscopy#Deliquescence
Function | Dry | Gas | Desiccant Material | A hygroscopic substance that induces or sustains a state of dryness (desiccation) in its local vicinity | By absorbing water and any asscoiated contaminants. | http://en.wikipedia.org/wiki/Dessicant
Function | Dry | Gas | Desiccation | The process of extreme drying. |  | http://en.wikipedia.org/wiki/Dessication
Function | Dry | Gas | Electrolysis | A method of separating chemically bonded elements and compounds by passing an electric current through them. Electrolysis involves the passage of an electric current through an ionic substance that is either molten or dissolved in a suitable solvent, resulting in chemical reactions at the electrodes. |  | http://en.wikipedia.org/wiki/Electrolysis
Function | Dry | Gas | Exothermic Reaction | An exothermic reaction is a chemical reaction accompanied by the release of heat. In other words, the energy needed for the reaction to occur is less than the total energy released. As a result of this, the extra energy is released, usually in the form of heat. |  | http://en.wikipedia.org/wiki/Exothermic_reaction
Function | Dry | Gas | Filter (physical) | A device (usually a membrane or layer) that is designed to block certain objects or substances while letting others through. Filters are often used to remove harmful substances from air or water, for example to remove air pollution, to make water drinkable, to prepare coffee. In domestic food and drink preparation where bulk solids are removed from liquids, this is often called a strainer. | For example, accumulating a viscous liquid on a filter. | http://en.wikipedia.org/wiki/Filter_(chemistry)
Function | Dry | Gas | Freeze Drying | (also known as lyophilisation or cryodesiccation) A dehydration process performed by freezing a material and then reducing the surrounding pressure and adding enough heat to allow the frozen water in the material to sublime directly from the solid phase to gas. |  | http://en.wikipedia.org/wiki/Freeze_drying
Function | Dry | Gas | Freezing | A phase change in which a liquid turns into a solid when its temperature is lowered below its freezing point. Colloquially it is applied to water, but technically it applies to any liquid. All known liquids, except liquid helium, freeze when the temperature is lowered enough. |  | http://en.wikipedia.org/wiki/Freezing
Function | Dry | Gas | Heating | The act of increasing temperature.
Function | Dry | Gas | Hydrates | In organic chemistry, a hydrate is a compound formed by the addition of water or its elements to a host molecule. In inorganic chemistry, hydrates contain water molecules that are either bound to a metal center or crystallized with the metal complex. Such hydrates are also said to contain 'water of crystallisation' or 'water of hydration'. | If the gas is water vapour. | http://en.wikipedia.org/wiki/Hydrates
Function | Dry | Gas | Hydrogel | (also called aquagel) is a network of polymer chains that are hydrophilic, sometimes found as a colloidal gel in which water is the dispersion medium. Hydrogels are highly absorbent (they can contain over 99.9% water) natural or synthetic polymers. Hydrogels also possess a degree of flexibility very similar to natural tissue, due to their significant water content. |  | http://en.wikipedia.org/wiki/Hydrogels#Hydrogels
Function | Dry | Gas | Incandescence | The emission of light (visible electromagnetic radiation) from a hot body due to its temperature. |  | http://en.wikipedia.org/wiki/Incandescence
Function | Dry | Gas | Mineral Hydration | An inorganic chemical reaction where water is added to the crystal structure of a mineral, usually creating a new mineral, usually called a hydrate.There are two main ways in which minerals hydrate. One is conversion of an oxide to a double hydroxide, e.g. hydration of calcium oxide - CaO - to calcium hydroxide - Ca(OH)2, the other is incorporation of water molecules directly into the crystalline structure of the mineral, e.g. the hydration of feldspars to clay minerals. Hydration is the mechanism by which Portland cement develops strength. |  | http://en.wikipedia.org/wiki/Mineral_hydration
Function | Dry | Gas | Molecular Sieve | A material containing tiny pores of a precise and uniform size that is used as an adsorbent for gases and liquids. |  | http://en.wikipedia.org/wiki/Molecular_Sieve
Function | Dry | Gas | Montmorillonite | A very soft phyllosilicate mineral that typically forms in microscopic crystals, forming a clay. Montmorillonite's water content is variable and it increases greatly in volume when it absorbs water. |  | http://en.wikipedia.org/wiki/Montmorillonite
Function | Dry | Gas | Nanofoam | A class of nanostructured, porous materials containing a significant population of pores with diameters less than 100 nm. Aerogels are one example of nanofoam. | Carbon aerogels are extremely 'black' in the infrared spectrum making them efficient for solar energy collectors. | http://en.wikipedia.org/wiki/Nanofoam
Function | Dry | Gas | Nanoporous Material | Materials consisting of a regular organic or inorganic framework supporting a regular, porous structure. Pores are by definition roughly in the nanometre range. |  | http://en.wikipedia.org/wiki/Nanoporous
Function | Dry | Gas | Sorption | The action of both absorption and adsorption taking place simultaneously, i.e. the effect of gases or liquids being incorporated into a material of a different state and adhering to the surface of another molecule. Absorption is the incorporation of a substance in one state into another of a different state (e.g., liquids absorbed by solid or gas absorbed by liquid). Adsorption is the physical adherence or bonding of ions and molecules onto the surface of another molecule. |  | http://en.wikipedia.org/wiki/Sorption
Function | Dry | Gas | Trompe | A water-powered gas compressor. A vertical pipe or shaft goes down to a separation chamber, a pipe coming away from that chamber allows the water to exit at a lower level, and another pipe coming from the chamber allows the compressed air to exit as needed. The compressed air is both cool and dry. |  | http://en.wikipedia.org/wiki/Trompe
Function | Dry | Gas | Zeolite | Microporous, aluminosilicate minerals commonly used as commercial adsorbents. Widely used in industry for water purification, as catalysts, for the preparation of advanced materials and in nuclear reprocessing. |  | http://en.wikipedia.org/wiki/Zeolite
Function | Dry | Liquid | Absorption (physical) | A physical or chemical phenomenon or a process in which atoms, molecules, or ions enter some bulk phase - gas, liquid or solid material. This is a different from Adsorption, since the molecules are taken up by the volume, not by surface. |  | http://en.wikipedia.org/wiki/Absorption_(chemistry)
Function | Dry | Liquid | Activated Alumina | A manufactured form of alumina (aluminium oxide) having a nanoporous structure. |  | http://en.wikipedia.org/wiki/Activated_alumina
Function | Dry | Liquid | Adsorption | A process that occurs when a gas or liquid solute accumulates on the surface of a solid or a liquid (adsorbent), forming a film of molecules or atoms (the adsorbate). Most industrial adsorbents fall into one of three classes: 1. Oxygen-containing compounds (e.g.silica gel and zeolites 2. Carbon-based compounds (e.g. activated carbon and graphite) 3. Polymer-based compounds | For example, by growing larger particles around smaller seed particles. | http://en.wikipedia.org/wiki/Adsorption
Function | Dry | Liquid | Aerogels | A manufactured material with the lowest bulk density of any known porous solid. It is derived from a gel in which the liquid component of the gel has been replaced with a gas. The result is an extremely low-density solid, with a notable effectiveness as a thermal insulator. | In the case of very fine powders. | http://en.wikipedia.org/wiki/Aerogel
Function | Dry | Liquid | Artificial Photosynthesis | A chemical process that replicates the natural process of photosynthesis, a process that converts sunlight, water, and carbon dioxide into carbohydrates and oxygen. The term is commonly used to refer to any scheme for capturing and storing the energy from sunlight in the chemical bonds of a fuel |  | https://en.wikipedia.org/wiki/Artificial_photosynthesis
Function | Dry | Liquid | Capillary Condensation | The process by which multilayer adsorption from the vapour phase into a porous medium proceeds to the point at which pore spaces become filled with condensed liquid from the vapour phase. The unique aspect of capillary condensation is that vapor condensation occurs below the saturation vapor pressure of the pure liquid. Can affect contact between solids, modifying macroscopic adhesion & friction properties. |  | http://en.wikipedia.org/wiki/Capillary_condensation
Function | Dry | Liquid | Centrifugal Separation | A process that involves the use of the centrifugal force for the separation of mixtures, used in industry and in laboratory settings. More-dense components of the mixture migrate away from the axis of the centrifuge, while less-dense components of the mixture migrate towards the axis. |  | http://en.wikipedia.org/wiki/Centrifugation
Function | Dry | Liquid | Coagulation | A complex process by which blood forms clots. It is an important part of hemostasis (the cessation of blood loss from a damaged vessel) whereby a damaged blood vessel wall is covered by a platelet and fibrin containing clot to stop bleeding and begin repair of the damaged vessel. | In the sense of a liquid (blood) changing to a solid form (clot). | http://en.wikipedia.org/wiki/Coagulation
Function | Dry | Liquid | Conduction (electrical) | The movement of electrically charged particles through a transmission medium (electrical conductor). The movement of charge constitutes an electric current. The charge transport may result as a response to an electric field, or as a result of a concentration gradient in carrier density, that is, by diffusion . | Electric current can be directed through conductors of any shape. | http://en.wikipedia.org/wiki/Electrical_conduction
Function | Dry | Liquid | Desiccant Material | A hygroscopic substance that induces or sustains a state of dryness (desiccation) in its local vicinity | By absorbing water and any asscoiated contaminants. | http://en.wikipedia.org/wiki/Dessicant
Function | Dry | Liquid | Desiccation | The process of extreme drying. |  | http://en.wikipedia.org/wiki/Dessication
Function | Dry | Liquid | Electrolysis | A method of separating chemically bonded elements and compounds by passing an electric current through them. Electrolysis involves the passage of an electric current through an ionic substance that is either molten or dissolved in a suitable solvent, resulting in chemical reactions at the electrodes. |  | http://en.wikipedia.org/wiki/Electrolysis
Function | Dry | Liquid | Electroosmotic Pump | (or EO pump) Used for removing liquid flooding water from channels and gas diffusion layers and direct hydration of the proton exchange membrane in the membrane electrode assembly (MEA) of the proton exchange membrane fuel cells. Fabricated from silica nanospheres or hydrophilic porous glass, the pumping mechanism is generated by an external electric field applied on an electric double layer |  | http://en.wikipedia.org/wiki/Electroosmotic_pump
Function | Dry | Liquid | Exothermic Reaction | An exothermic reaction is a chemical reaction accompanied by the release of heat. In other words, the energy needed for the reaction to occur is less than the total energy released. As a result of this, the extra energy is released, usually in the form of heat. |  | http://en.wikipedia.org/wiki/Exothermic_reaction
Function | Dry | Liquid | Flash Evaporation | Flash (or partial) evaporation is the partial vaporisation that occurs when a saturated liquid stream undergoes a reduction in pressure by passing through a throttling valve or other throttling device. If the throttling valve or device is located at the entry into a pressure vessel so that the flash evaporation occurs within the vessel, then the vessel is often referred to as a flash drum. |  | http://en.wikipedia.org/wiki/Flash_evaporation
Function | Dry | Liquid | Fluid Spray | When a liquid is dispersed as a stream of droplets (atomisation), it is called a spray. Spray nozzles are used to achieve two primary functions: increase liquid surface area to enhance evaporation, or distribute a liquid over an area. |  | http://en.wikipedia.org/wiki/Spray_nozzle
Function | Dry | Liquid | Forced Convection | Heat advection by a fluid which is not due to the natural forces of buoyancy induced by heating. In forced heat convection, transfer of heat is due to movement in the fluid which results from many other forces, such as (for example) a fan or pump. |  | http://en.wikipedia.org/wiki/Forced_convection#Forced_convection
Function | Dry | Liquid | Free Convection | Movement of molecules of fluids (or gases) dues to density differences in the fluid (or gas) occurring due to temperature gradients. |  | http://en.wikipedia.org/wiki/Convective_heat_transfer
Function | Dry | Liquid | Freeze Drying | (also known as lyophilisation or cryodesiccation) A dehydration process performed by freezing a material and then reducing the surrounding pressure and adding enough heat to allow the frozen water in the material to sublime directly from the solid phase to gas. |  | http://en.wikipedia.org/wiki/Freeze_drying
Function | Dry | Liquid | Freezing | A phase change in which a liquid turns into a solid when its temperature is lowered below its freezing point. Colloquially it is applied to water, but technically it applies to any liquid. All known liquids, except liquid helium, freeze when the temperature is lowered enough. |  | http://en.wikipedia.org/wiki/Freezing
Function | Dry | Liquid | Heating | The act of increasing temperature.
Function | Dry | Liquid | Hydrates | In organic chemistry, a hydrate is a compound formed by the addition of water or its elements to a host molecule. In inorganic chemistry, hydrates contain water molecules that are either bound to a metal center or crystallized with the metal complex. Such hydrates are also said to contain 'water of crystallisation' or 'water of hydration'. | If the gas is water vapour. | http://en.wikipedia.org/wiki/Hydrates
Function | Dry | Liquid | Hydrogel | (also called aquagel) is a network of polymer chains that are hydrophilic, sometimes found as a colloidal gel in which water is the dispersion medium. Hydrogels are highly absorbent (they can contain over 99.9% water) natural or synthetic polymers. Hydrogels also possess a degree of flexibility very similar to natural tissue, due to their significant water content. |  | http://en.wikipedia.org/wiki/Hydrogels#Hydrogels
Function | Dry | Liquid | Incandescence | The emission of light (visible electromagnetic radiation) from a hot body due to its temperature. |  | http://en.wikipedia.org/wiki/Incandescence
Function | Dry | Liquid | Mineral Hydration | An inorganic chemical reaction where water is added to the crystal structure of a mineral, usually creating a new mineral, usually called a hydrate.There are two main ways in which minerals hydrate. One is conversion of an oxide to a double hydroxide, e.g. hydration of calcium oxide - CaO - to calcium hydroxide - Ca(OH)2, the other is incorporation of water molecules directly into the crystalline structure of the mineral, e.g. the hydration of feldspars to clay minerals. Hydration is the mechanism by which Portland cement develops strength. |  | http://en.wikipedia.org/wiki/Mineral_hydration
Function | Dry | Liquid | Mixed Convection | Movement of fluids or gases (or particles carried by fluids or gasses) by a combination of Free and Forced Convection |  | http://en.wikipedia.org/wiki/Convection
Function | Dry | Liquid | Molecular Sieve | A material containing tiny pores of a precise and uniform size that is used as an adsorbent for gases and liquids. |  | http://en.wikipedia.org/wiki/Molecular_Sieve
Function | Dry | Liquid | Montmorillonite | A very soft phyllosilicate mineral that typically forms in microscopic crystals, forming a clay. Montmorillonite's water content is variable and it increases greatly in volume when it absorbs water. |  | http://en.wikipedia.org/wiki/Montmorillonite
Function | Dry | Liquid | Nanofoam | A class of nanostructured, porous materials containing a significant population of pores with diameters less than 100 nm. Aerogels are one example of nanofoam. | Carbon aerogels are extremely 'black' in the infrared spectrum making them efficient for solar energy collectors. | http://en.wikipedia.org/wiki/Nanofoam
Function | Dry | Liquid | Nanoporous Material | Materials consisting of a regular organic or inorganic framework supporting a regular, porous structure. Pores are by definition roughly in the nanometre range. |  | http://en.wikipedia.org/wiki/Nanoporous
Function | Dry | Liquid | Osmosis | A physical process in which a solvent moves, without input of energy, across a semipermeable membrane (permeable to the solvent, but not the solute) separating two solutions of different concentrations.Osmosis releases energy, and can be made to do work. |  | http://en.wikipedia.org/wiki/Osmosis
Function | Dry | Liquid | Sorption | The action of both absorption and adsorption taking place simultaneously, i.e. the effect of gases or liquids being incorporated into a material of a different state and adhering to the surface of another molecule. Absorption is the incorporation of a substance in one state into another of a different state (e.g., liquids absorbed by solid or gas absorbed by liquid). Adsorption is the physical adherence or bonding of ions and molecules onto the surface of another molecule. |  | http://en.wikipedia.org/wiki/Sorption
Function | Dry | Solid | Absorption (physical) | A physical or chemical phenomenon or a process in which atoms, molecules, or ions enter some bulk phase - gas, liquid or solid material. This is a different from Adsorption, since the molecules are taken up by the volume, not by surface. |  | http://en.wikipedia.org/wiki/Absorption_(chemistry)
Function | Dry | Solid | Activated Alumina | A manufactured form of alumina (aluminium oxide) having a nanoporous structure. |  | http://en.wikipedia.org/wiki/Activated_alumina
Function | Dry | Solid | Adsorption | A process that occurs when a gas or liquid solute accumulates on the surface of a solid or a liquid (adsorbent), forming a film of molecules or atoms (the adsorbate). Most industrial adsorbents fall into one of three classes: 1. Oxygen-containing compounds (e.g.silica gel and zeolites 2. Carbon-based compounds (e.g. activated carbon and graphite) 3. Polymer-based compounds | For example, by growing larger particles around smaller seed particles. | http://en.wikipedia.org/wiki/Adsorption
Function | Dry | Solid | Advection | A transport mechanism of a substance, or a conserved property, by a fluid, due to the fluid's bulk motion in a particular direction. An example of advection is the transport of pollutants or silt in a river. |  | http://en.wikipedia.org/wiki/Advection
Function | Dry | Solid | Aerogels | A manufactured material with the lowest bulk density of any known porous solid. It is derived from a gel in which the liquid component of the gel has been replaced with a gas. The result is an extremely low-density solid, with a notable effectiveness as a thermal insulator. | In the case of very fine powders. | http://en.wikipedia.org/wiki/Aerogel
Function | Dry | Solid | Artificial Photosynthesis | A chemical process that replicates the natural process of photosynthesis, a process that converts sunlight, water, and carbon dioxide into carbohydrates and oxygen. The term is commonly used to refer to any scheme for capturing and storing the energy from sunlight in the chemical bonds of a fuel |  | https://en.wikipedia.org/wiki/Artificial_photosynthesis
Function | Dry | Solid | Capillary Action | (capillarity, capillary motion, wicking) The movement of a liquid relative to a substance in contact. A result of the adhesive intermolecular forces between the liquid and the substance being stronger (or weaker) than the cohesive intermolecular forces inside the liquid. Causes a concave (or concave) meniscus to form where the liquid touches the surface. Can cause raising or lowering (e.g. mercury in glass) of the liquid. |  | http://en.wikipedia.org/wiki/Capillary_action
Function | Dry | Solid | Capillary Condensation | The process by which multilayer adsorption from the vapour phase into a porous medium proceeds to the point at which pore spaces become filled with condensed liquid from the vapour phase. The unique aspect of capillary condensation is that vapor condensation occurs below the saturation vapor pressure of the pure liquid. Can affect contact between solids, modifying macroscopic adhesion & friction properties. |  | http://en.wikipedia.org/wiki/Capillary_condensation
Function | Dry | Solid | Capillary Porous Material | A porous material that absorbs or transports fluid by capillary action.
Function | Dry | Solid | Centrifugal Force | An outward force associated with rotation. Centrifugal force is one of several so-called pseudo-forces (or inertial forces), so named because, unlike real forces, they do not originate in interactions with other bodies situated in the environment of the particle upon which they act. Instead, centrifugal force originates in the rotation of the frame of reference within which observations are made. |  | http://en.wikipedia.org/wiki/Centrifugal_force
Function | Dry | Solid | Centrifugal Separation | A process that involves the use of the centrifugal force for the separation of mixtures, used in industry and in laboratory settings. More-dense components of the mixture migrate away from the axis of the centrifuge, while less-dense components of the mixture migrate towards the axis. |  | http://en.wikipedia.org/wiki/Centrifugation
Function | Dry | Solid | Conduction (electrical) | The movement of electrically charged particles through a transmission medium (electrical conductor). The movement of charge constitutes an electric current. The charge transport may result as a response to an electric field, or as a result of a concentration gradient in carrier density, that is, by diffusion . | Electric current can be directed through conductors of any shape. | http://en.wikipedia.org/wiki/Electrical_conduction
Function | Dry | Solid | Convection | The movement of molecules within fluids (i.e. liquids, gases) and rheids. One of the major modes of heat transfer and mass transfer. Convective heat and mass transfer take place through both diffusion (random Brownian motion) and by advection (transport by the larger-scale motion of currents). Note that a common use of the term convection refers specifically to heat transfer by convection, as opposed to convection in general. | By first dispersing the divided solid in a fluid (liquid or gas). | http://en.wikipedia.org/wiki/Convection
Function | Dry | Solid | Desiccant Material | A hygroscopic substance that induces or sustains a state of dryness (desiccation) in its local vicinity | By absorbing water and any asscoiated contaminants. | http://en.wikipedia.org/wiki/Dessicant
Function | Dry | Solid | Desiccation | The process of extreme drying. |  | http://en.wikipedia.org/wiki/Dessication
Function | Dry | Solid | Dielectric Heating | (also known as electronic heating, RF heating, high-frequency heating) The phenomenon in which radiowave or microwave electromagnetic radiation heats a dielectric material, especially as caused by dipole rotation. |  | http://en.wikipedia.org/wiki/Dielectric_heating
Function | Dry | Solid | Electrolysis | A method of separating chemically bonded elements and compounds by passing an electric current through them. Electrolysis involves the passage of an electric current through an ionic substance that is either molten or dissolved in a suitable solvent, resulting in chemical reactions at the electrodes. |  | http://en.wikipedia.org/wiki/Electrolysis
Function | Dry | Solid | Electroosmotic Pump | (or EO pump) Used for removing liquid flooding water from channels and gas diffusion layers and direct hydration of the proton exchange membrane in the membrane electrode assembly (MEA) of the proton exchange membrane fuel cells. Fabricated from silica nanospheres or hydrophilic porous glass, the pumping mechanism is generated by an external electric field applied on an electric double layer |  | http://en.wikipedia.org/wiki/Electroosmotic_pump
Function | Dry | Solid | Electrowetting | (or Electrocapillary Effect) The modification of the wetting properties of a hydrophobic surface with an applied electric field. |  | http://en.wikipedia.org/wiki/Electrowetting
Function | Dry | Solid | Exothermic Reaction | An exothermic reaction is a chemical reaction accompanied by the release of heat. In other words, the energy needed for the reaction to occur is less than the total energy released. As a result of this, the extra energy is released, usually in the form of heat. |  | http://en.wikipedia.org/wiki/Exothermic_reaction
Function | Dry | Solid | Filter (physical) | A device (usually a membrane or layer) that is designed to block certain objects or substances while letting others through. Filters are often used to remove harmful substances from air or water, for example to remove air pollution, to make water drinkable, to prepare coffee. In domestic food and drink preparation where bulk solids are removed from liquids, this is often called a strainer. | For example, accumulating a viscous liquid on a filter. | http://en.wikipedia.org/wiki/Filter_(chemistry)
Function | Dry | Solid | Fluidisation | A process similar to liquefaction whereby a granular material is converted from a static solid-like state to a dynamic fluid-like state. This process occurs when a fluid (liquid or gas) is passed up through the granular material. When fluidized, a bed of solid particles will behave as a fluid, like a liquid or gas. | Fluidisation allows granular solid material to be manipulated as if it were a liquid, allowing liquid processing methods to be used, such as pumping. | http://en.wikipedia.org/wiki/Fluidisation
Function | Dry | Solid | Forced Convection | Heat advection by a fluid which is not due to the natural forces of buoyancy induced by heating. In forced heat convection, transfer of heat is due to movement in the fluid which results from many other forces, such as (for example) a fan or pump. |  | http://en.wikipedia.org/wiki/Forced_convection#Forced_convection
Function | Dry | Solid | Free Convection | Movement of molecules of fluids (or gases) dues to density differences in the fluid (or gas) occurring due to temperature gradients. |  | http://en.wikipedia.org/wiki/Convective_heat_transfer
Function | Dry | Solid | Freeze Drying | (also known as lyophilisation or cryodesiccation) A dehydration process performed by freezing a material and then reducing the surrounding pressure and adding enough heat to allow the frozen water in the material to sublime directly from the solid phase to gas. |  | http://en.wikipedia.org/wiki/Freeze_drying
Function | Dry | Solid | Freezing | A phase change in which a liquid turns into a solid when its temperature is lowered below its freezing point. Colloquially it is applied to water, but technically it applies to any liquid. All known liquids, except liquid helium, freeze when the temperature is lowered enough. |  | http://en.wikipedia.org/wiki/Freezing
Function | Dry | Solid | Fresnel Lens | A lens using less material compared to a conventional spherical lens by breaking the lens into a set of concentric annular sections. For each of these, the overall thickness of the lens is decreased, breaking the continuous surface of a standard lens into a set of surfaces of the same curvature, with discontinuities between them. This reduces the thickness (and weight and volume) of the lens, at the expense of reducing the imaging quality. |  | http://en.wikipedia.org/wiki/Fresnel_lens
Function | Dry | Solid | Heating | The act of increasing temperature.
Function | Dry | Solid | Hydrates | In organic chemistry, a hydrate is a compound formed by the addition of water or its elements to a host molecule. In inorganic chemistry, hydrates contain water molecules that are either bound to a metal center or crystallized with the metal complex. Such hydrates are also said to contain 'water of crystallisation' or 'water of hydration'. | If the gas is water vapour. | http://en.wikipedia.org/wiki/Hydrates
Function | Dry | Solid | Hydrogel | (also called aquagel) is a network of polymer chains that are hydrophilic, sometimes found as a colloidal gel in which water is the dispersion medium. Hydrogels are highly absorbent (they can contain over 99.9% water) natural or synthetic polymers. Hydrogels also possess a degree of flexibility very similar to natural tissue, due to their significant water content. |  | http://en.wikipedia.org/wiki/Hydrogels#Hydrogels
Function | Dry | Solid | Hydrophobe | The physical property of a molecule (known as a hydrophobe) that is repelled from a mass of water. Hydrophobic molecules tend to be non-polar and thus prefer other neutral molecules and nonpolar solvents. Hydrophobic molecules in water often cluster together forming micelles. Water on hydrophobic surfaces will exhibit a high contact angle. |  | http://en.wikipedia.org/wiki/Hydrophobe
Function | Dry | Solid | Incandescence | The emission of light (visible electromagnetic radiation) from a hot body due to its temperature. |  | http://en.wikipedia.org/wiki/Incandescence
Function | Dry | Solid | Infrared Radiation | Infrared (IR) radiation is electromagnetic radiation whose wavelength is longer than that of visible light (400-700 nm), but shorter than that of terahertz radiation (3-300 µm) and microwaves (~30,000 µm). Infrared radiation spans roughly three orders of magnitude (750 nm and 1000 µm). |  | http://en.wikipedia.org/wiki/Infra_Red
Function | Dry | Solid | Joule Heating | The process by which the passage of an electric current through a conductor releases heat. Heat generated is a function of current, resistance and time. Also known as the Joule-Lenz effect, Ohmic heating or resitive heating. |  | http://en.wikipedia.org/wiki/Joule_heating
Function | Dry | Solid | Latent Heat | Energy released or absorbed, by a body or a thermodynamic system, during a constant-temperature process. An example is a state of matter change, meaning a phase transition, such as ice melting or water boiling. | For example, using ice to absorb the heat from a drink. | http://en.wikipedia.org/wiki/Latent_heat
Function | Dry | Solid | Lotus Leaf Effect | The leaves of the sacred lotus flower (Nelumbo) are characterized by a very high water repellency (superhydrophobicity). Dirt particles are picked up by water droplets due to a complex micro- and nanoscopic architecture of the surface which enables minimisation of adhesion. | Particles of dirt on a surface can be accumulated on the surface of water droplets running over the surface. | http://en.wikipedia.org/wiki/Lotus_effect
Function | Dry | Solid | Marangoni Effect | (or Gibbs-Marangoni effect) The presence of a gradient in surface tension will naturally cause the liquid to flow away from regions of low surface tension. The surface tension gradient can be caused by concentration gradient or by a temperature gradient (surface tension is a function of temperature). | For example, liquid spots left on silicon wafer surfaces are removed by blowing an alcohol vapor over the wet wafer surface and the subsequent Marangoni effect causes a surface-tension gradient in the liquid allowing gravity to pull the liquid completely off the wafer surface. | http://en.wikipedia.org/wiki/Marangoni_effect
Function | Dry | Solid | Metal Organic Framework | (or MOF). A class of cordination polymers consisting of metal ions or clusters coordinated to organic ligands to form 1, 2 or 3-dimensional structures with the special feature that they are often porous. MOFs are of interest for the storage of gases such as hydrogen and carbon dioxide. Other possible applications of MOFs are in gas purification, gas separation, catalysis, as sensors and as supercapacitors. |  | https://en.wikipedia.org/wiki/Metalorganic_framework
Function | Dry | Solid | Mineral Hydration | An inorganic chemical reaction where water is added to the crystal structure of a mineral, usually creating a new mineral, usually called a hydrate.There are two main ways in which minerals hydrate. One is conversion of an oxide to a double hydroxide, e.g. hydration of calcium oxide - CaO - to calcium hydroxide - Ca(OH)2, the other is incorporation of water molecules directly into the crystalline structure of the mineral, e.g. the hydration of feldspars to clay minerals. Hydration is the mechanism by which Portland cement develops strength. |  | http://en.wikipedia.org/wiki/Mineral_hydration
Function | Dry | Solid | Mixed Convection | Movement of fluids or gases (or particles carried by fluids or gasses) by a combination of Free and Forced Convection |  | http://en.wikipedia.org/wiki/Convection
Function | Dry | Solid | Molecular Sieve | A material containing tiny pores of a precise and uniform size that is used as an adsorbent for gases and liquids. |  | http://en.wikipedia.org/wiki/Molecular_Sieve
Function | Dry | Solid | Montmorillonite | A very soft phyllosilicate mineral that typically forms in microscopic crystals, forming a clay. Montmorillonite's water content is variable and it increases greatly in volume when it absorbs water. |  | http://en.wikipedia.org/wiki/Montmorillonite
Function | Dry | Solid | Nanofoam | A class of nanostructured, porous materials containing a significant population of pores with diameters less than 100 nm. Aerogels are one example of nanofoam. | Carbon aerogels are extremely 'black' in the infrared spectrum making them efficient for solar energy collectors. | http://en.wikipedia.org/wiki/Nanofoam
Function | Dry | Solid | Osmosis | A physical process in which a solvent moves, without input of energy, across a semipermeable membrane (permeable to the solvent, but not the solute) separating two solutions of different concentrations.Osmosis releases energy, and can be made to do work. |  | http://en.wikipedia.org/wiki/Osmosis
Function | Dry | Solid | Porosity | The quality of being porous - i.e. having voids or spaces within a solid substance within or through which fluids can be present. |  | http://en.wikipedia.org/wiki/Porosity
Function | Dry | Solid | Roller | A cylindrical device that rotates around its principle axis, typically to perform useful work, such as the compression of sheet metal between a pair of rollers.
Function | Dry | Solid | Solar Energy | Collection or use of energy from the Sun. |  | http://en.wikipedia.org/wiki/Solar_energy
Function | Dry | Solid | Sorption | The action of both absorption and adsorption taking place simultaneously, i.e. the effect of gases or liquids being incorporated into a material of a different state and adhering to the surface of another molecule. Absorption is the incorporation of a substance in one state into another of a different state (e.g., liquids absorbed by solid or gas absorbed by liquid). Adsorption is the physical adherence or bonding of ions and molecules onto the surface of another molecule. |  | http://en.wikipedia.org/wiki/Sorption
Function | Dry | Solid | Sponge | A tool or cleaning aid consisting of porous material. |  | http://en.wikipedia.org/wiki/Sponge_%28material%29
Function | Dry | Solid | Supercritical Drying | A process to remove liquid by changing into the gas form without crossing any phase boundary, instead passing through the supercritical region, where the distinction between gas and liquid ceases to apply. Densities of the liquid phase and vapour phase become equal at critical point of drying. |  | http://en.wikipedia.org/wiki/Supercritical_drying
Function | Dry | Solid | Supercritical Fluid | Any substance at a temperature and pressure above its critical point. It can diffuse through solids like a gas, and dissolve materials like a liquid. Additionally, close to the critical point, small changes in pressure or temperature result in large changes in density, allowing many properties to be 'tuned'. |  | http://en.wikipedia.org/wiki/Supercritical_fluid
Function | Dry | Solid | Surface Tension | An attractive property of the surface of a liquid. It is what causes the surface portion of liquid to be attracted to another surface, such as that of another portion of liquid (as in connecting bits of water or as in a drop of mercury that forms a cohesive ball). |  | http://en.wikipedia.org/wiki/Surface_tension
Function | Dry | Solid | Transpiration | The loss of water vapour from parts of plants (similar to sweating), especially in leaves but also in stems, flowers and roots. Leaf surfaces are dotted with openings called, collectively, stomata. Leaf transpiration occurs through stomata, and can be thought of as a necessary 'cost' associated with the opening of the stomata to allow the diffusion of carbon dioxide gas from the air for photosynthesis. Transpiration also cools plants and enables mass flow of mineral nutrients and water from roots to shoots. |  | http://en.wikipedia.org/wiki/Transpiration
Function | Dry | Solid | Ultrasonic Vibration | Vibration at ultrasonic frequencies. |  | http://en.wikipedia.org/wiki/Ultrasound
Function | Dry | Solid | Vacuum | A volume of space that is essentially empty of matter, such that its gaseous pressure is much less than atmospheric pressure. A perfect vacuum would be one with no particles in it at all, which is impossible to achieve in practice. Physicists often discuss ideal test results that would occur in a perfect vacuum, which they simply call 'vacuum' or 'free space', and use the term partial vacuum to refer to real vacuum. |  | http://en.wikipedia.org/wiki/Vacuum
Function | Dry | Solid | Wetting | The ability of a liquid to maintain contact with a solid surface, resulting from intermolecular interactions when the two are brought together. The degree of wetting is determined by a force balance between adhesive and cohesive forces. Adhesive forces between a liquid and solid cause a liquid drop to spread across the surface. Cohesive forces within the liquid cause the drop to ball up and avoid contact with the surface. |  | http://en.wikipedia.org/wiki/Wetting
Function | Dry | Solid | Zeolite | Microporous, aluminosilicate minerals commonly used as commercial adsorbents. Widely used in industry for water purification, as catalysts, for the preparation of advanced materials and in nuclear reprocessing. |  | http://en.wikipedia.org/wiki/Zeolite
Function | Evaporate | Divided Solid | Absorption (EM radiation) | The process by which the energy of a photon is taken up by matter, typically the electrons of an atom. The electromagnetic energy is transformed to another form of energy, e.g. to heat. |  | http://en.wikipedia.org/wiki/Absorption_(electromagnetic_radiation)
Function | Evaporate | Divided Solid | Combustion | (or burning) A complex sequence of exothermic chemical reactions between a fuel and an oxidant accompanied by the production of heat or both heat and light in the form of either a glow or flames. Direct combustion by atmospheric oxygen is a reaction mediated by radical intermediates typically produced as a result of thermal runaway, where the heat generated by combustion is necessary to maintain the high temperature necessary for radical production. |  | http://en.wikipedia.org/wiki/Combustion
Function | Evaporate | Divided Solid | Conduction (electrical) | The movement of electrically charged particles through a transmission medium (electrical conductor). The movement of charge constitutes an electric current. The charge transport may result as a response to an electric field, or as a result of a concentration gradient in carrier density, that is, by diffusion . | Electric current can be directed through conductors of any shape. | http://en.wikipedia.org/wiki/Electrical_conduction
Function | Evaporate | Divided Solid | Conduction (thermal) | The spontaneous transfer of thermal energy through matter, from a region of higher temperature to a region of lower temperature. Conduction acts to equalize temperature differences. It is also described as heat energy transferred from one material to another by direct contact. |  | http://en.wikipedia.org/wiki/Heat_conduction
Function | Evaporate | Divided Solid | Deflagration | A technical term describing subsonic combustion that usually propagates through thermal conductivity (hot burning material heats the next layer of cold material and ignites it). Most 'fire' found in daily life, from flames to explosions, is technically deflagration. Deflagration is different from detonation (which is supersonic and propagates through shock compression). |  | http://en.wikipedia.org/wiki/Deflagration
Function | Evaporate | Divided Solid | Desorption | A phenomenon whereby a substance is released from or through a surface. The process is the opposite of sorption (i.e adsorption and absorption). This occurs in a system being in the state of sorption equilibrium between bulk phase (fluid, i.e. gas or liquid solution) and an adsorbing surface (solid or boundary separating two fluids). When the concentration (or pressure) of substance in the bulk phase is lowered, some of the sorbed substance changes to the bulk state. |  | http://en.wikipedia.org/wiki/Desorption
Function | Evaporate | Divided Solid | Detonation | Detonation involves a supersonic exothermic front accelerating through a medium that eventually drives a shock front propagating directly in front of it. Detonations are observed in both conventional solid and liquid explosives, as well as in reactive gases. |  | http://en.wikipedia.org/wiki/Detonation
Function | Evaporate | Divided Solid | Dielectric Heating | (also known as electronic heating, RF heating, high-frequency heating) The phenomenon in which radiowave or microwave electromagnetic radiation heats a dielectric material, especially as caused by dipole rotation. |  | http://en.wikipedia.org/wiki/Dielectric_heating
Function | Evaporate | Divided Solid | Eddy Currents | An electrical phenomenon caused when a conductor is exposed to a changing magnetic field due to relative motion of the field source and conductor; or due to variations of the field with time. This can cause eddys of circulating current within the conductor which create electromagnets with magnetic fields that opposes the change of the magnetic field. | Eddy Currents produce a magnetic field opposite to that inducing the eddy current. | http://en.wikipedia.org/wiki/Eddy_current
Function | Evaporate | Divided Solid | Electromagnetic Induction | The generation of electromotive force (EMF) in a current-carrying conductor exposed to a changing magnetic field | Eddy Currents produce a magnetic field opposite to that inducing the eddy current. | https://en.wikipedia.org/wiki/Electromagnetic_induction
Function | Evaporate | Divided Solid | Electron Beam | (also called Cathode Rays or e-beam) are streams of electrons observed in vacuum tubes, i.e. evacuated glass tubes that are equipped with at least two metal electrodes to which a voltage is applied, a cathode or negative electrode and an anode or positive electrode. |  | http://en.wikipedia.org/wiki/Electron_beam
Function | Evaporate | Divided Solid | Electron Impact Desorption | Desorption arising from electron-impact induced adsorbate surface bond breaking. Molecules on surfaces may also be chemically converted to other species by electron impact
Function | Evaporate | Divided Solid | Electrostatic Discharge | The sudden and momentary electric current that flows between two objects at different electrical potentials |  | http://en.wikipedia.org/wiki/Electric_discharge
Function | Evaporate | Divided Solid | Evaporation | The change of the physical state of aggregation (or simply state) of matter from liquid phase to gaseous phase. | For example, evaporation is a common method of thin film deposition. The source material is evaporated in a vacuum. The vacuum allows vapour particles to travel directly to the target object (substrate), where they condense back to a solid state. | http://en.wikipedia.org/wiki/Evaporation
Function | Evaporate | Divided Solid | Exothermic Reaction | An exothermic reaction is a chemical reaction accompanied by the release of heat. In other words, the energy needed for the reaction to occur is less than the total energy released. As a result of this, the extra energy is released, usually in the form of heat. |  | http://en.wikipedia.org/wiki/Exothermic_reaction
Function | Evaporate | Divided Solid | Explosion | A sudden increase in volume and release of energy in an extreme manner, usually with the generation of high temperatures and the release of gases. |  | http://en.wikipedia.org/wiki/Explosion
Function | Evaporate | Divided Solid | Explosive Lens | A device composed of several explosive charges that are shaped in such a way as to change the shape of the detonation wave passing through it; conceptually similar to the effect of an optical lens on light |  | http://en.wikipedia.org/wiki/Explosive_lens
Function | Evaporate | Divided Solid | Fresnel Lens | A lens using less material compared to a conventional spherical lens by breaking the lens into a set of concentric annular sections. For each of these, the overall thickness of the lens is decreased, breaking the continuous surface of a standard lens into a set of surfaces of the same curvature, with discontinuities between them. This reduces the thickness (and weight and volume) of the lens, at the expense of reducing the imaging quality. |  | http://en.wikipedia.org/wiki/Fresnel_lens
Function | Evaporate | Divided Solid | Heat Exchanger | A device built for efficient heat transfer from one medium to another, whether the media are separated by a solid wall so that they never mix, or the media are in direct contact |  | http://en.wikipedia.org/wiki/Heat_exchanger
Function | Evaporate | Divided Solid | Heat Pipe | A heat pipe is a heat transfer mechanism that can transport heat with a very small difference in temperature between the hotter and colder interfaces. Inside a heat pipe, at the hot interface a fluid turns to vapour and the gas naturally flows and condenses on the cold interface. The liquid falls or is moved by capillary action back to the hot interface to evaporate again and repeat the cycle. |  | http://en.wikipedia.org/wiki/Heat_Pipe
Function | Evaporate | Divided Solid | Heating | The act of increasing temperature.
Function | Evaporate | Divided Solid | Induction Heating | The process of heating an electrically conducting object (usually a metal) by electromagnetic induction, where eddy currents are generated within the metal and resistance leads to Joule heating of the metal. |  | http://en.wikipedia.org/wiki/Induction_heating
Function | Evaporate | Divided Solid | Infrared Radiation | Infrared (IR) radiation is electromagnetic radiation whose wavelength is longer than that of visible light (400-700 nm), but shorter than that of terahertz radiation (3-300 µm) and microwaves (~30,000 µm). Infrared radiation spans roughly three orders of magnitude (750 nm and 1000 µm). |  | http://en.wikipedia.org/wiki/Infra_Red
Function | Evaporate | Divided Solid | Laser | A device that emits light (electromagnetic radiation) through a process called stimulated emission. |  | http://en.wikipedia.org/wiki/Laser
Function | Evaporate | Divided Solid | Laser Ablation | The process of removing material from a solid (or occasionally liquid) surface by irradiating it with a laser beam. At low laser flux, the material is heated by the absorbed laser energy and evaporates or sublimates. At high laser flux, the material is typically converted to a plasma. Usually, laser ablation refers to removing material with a pulsed laser, but it is possible to ablate material with a continuous wave laser beam if the laser intensity is high enough. |  | http://en.wikipedia.org/wiki/Laser_ablation
Function | Evaporate | Divided Solid | Latent Heat | Energy released or absorbed, by a body or a thermodynamic system, during a constant-temperature process. An example is a state of matter change, meaning a phase transition, such as ice melting or water boiling. | For example, using ice to absorb the heat from a drink. | http://en.wikipedia.org/wiki/Latent_heat
Function | Evaporate | Divided Solid | Nuclear Fission | The splitting of the nucleus of an atom into parts (lighter nuclei) often producing free neutrons and other smaller nuclei, which may eventually produce photons (in the form of gamma rays). Fission of heavy elements is an exothermic reaction which can release large amounts of energy both as electromagnetic radiation and as kinetic energy of the fragments (heating the bulk material where fission takes place). |  | http://en.wikipedia.org/wiki/Nuclear_fission
Function | Evaporate | Divided Solid | Nuclear Fusion | The generation of power by the fusing together of atomic nuclei to form a heavier nucleus. |  | http://en.wikipedia.org/wiki/Fusion_power
Function | Evaporate | Divided Solid | Phase Change | The transformation of a thermodynamic system from one phase to another. Most commonly used to describe transitions between solid, liquid and gaseous states of matter, in rare cases including plasma. |  | http://en.wikipedia.org/wiki/Phase_change
Function | Evaporate | Divided Solid | Plasma | A partially ionized gas, in which a certain proportion of electrons are free rather than being bound to an atom or molecule. The ability of the positive and negative charges to move somewhat independently makes the plasma electrically conductive so that it responds strongly to electromagnetic fields. Plasma therefore has properties quite unlike those of solids, liquids or gases and is considered to be a distinct state of matter. |  | http://en.wikipedia.org/wiki/Plasma_(physics)
Function | Evaporate | Divided Solid | Pyrophoricity | A pyrophoric substance ignites spontaneously in air at or below 55 degrees centigrade. The creation of sparks from metals is based on the pyrophoricity of small metal particles. The sparking mechanism in cigarette lighters is an example. Some liquids and gases are phyrophoric. |  | https://en.wikipedia.org/wiki/Pyrophoricity
Function | Evaporate | Divided Solid | Radiation | A process in which energetic particles or waves travel through a medium or space. There are two distinct types of radiation; ionizing and non-ionizing. |  | http://en.wikipedia.org/wiki/Radiation
Function | Evaporate | Divided Solid | Sonochemistry | The effect of sonic waves and wave properties on chemical systems. Sonochemistry arises from acoustic cavitation: the formation, growth, and implosive collapse of bubbles in a liquid. This is demonstrated in phenomena such as ultrasound, sonication, sonoluminescence, and sonic cavitation. |  | http://en.wikipedia.org/wiki/Sonochemistry
Function | Evaporate | Divided Solid | Sublimation | The change of the physical state of aggregation (or simply state) of matter directly from solid phase to gaseous phase without passing through an intermediate liquid phase. |  | http://en.wikipedia.org/wiki/Sublimation_(phase_transition)
Function | Evaporate | Divided Solid | Thermal Radiation | Electromagnetic radiation emitted from the surface of an object due to the object's temperature. |  | http://en.wikipedia.org/wiki/Thermal_radiation
Function | Evaporate | Gas | Adiabatic Heating | Adiabatic heating occurs when the pressure of a gas is increased from work done on it by its surroundings, e.g. a piston. Diesel engines rely on adiabatic heating during their compression stroke to elevate the temperature sufficiently to ignite the fuel. |  | http://en.wikipedia.org/wiki/Adiabatic_process#Adiabatic_heating_and_cooling
Function | Evaporate | Liquid | Ablation | The removal of material from the surface of an object by vaporisation, chipping, or other erosive processes. The term occurs in space physics associated with atmospheric reentry, in glaciology, medicine and passive fire protection. In space vehicle design, ablation is used to both cool and protect mechanical parts and/or payloads that would otherwise be adversely affected by extremely high temperatures. |  | http://en.wikipedia.org/wiki/Ablation
Function | Evaporate | Liquid | Acoustic Cavitation | Cavitation induced by an acoustic field. Microscopic gas bubbles which are generally present in a liquid will be forced to oscillate due to an applied acoustic field. If the acoustic intensity is sufficiently high, the bubbles will first grow in size, and then rapidly collapse. High power ultrasonics usually use the inertial cavitation of microscopic vacuum bubbles for treatment of surfaces, liquids and slurries. |  | http://en.wikipedia.org/wiki/Sonic_cavitation
Function | Evaporate | Liquid | Adiabatic Heating | Adiabatic heating occurs when the pressure of a gas is increased from work done on it by its surroundings, e.g. a piston. Diesel engines rely on adiabatic heating during their compression stroke to elevate the temperature sufficiently to ignite the fuel. |  | http://en.wikipedia.org/wiki/Adiabatic_process#Adiabatic_heating_and_cooling
Function | Evaporate | Liquid | Advection | A transport mechanism of a substance, or a conserved property, by a fluid, due to the fluid's bulk motion in a particular direction. An example of advection is the transport of pollutants or silt in a river. |  | http://en.wikipedia.org/wiki/Advection
Function | Evaporate | Liquid | Aerosol | A suspension of fine solid particles or liquid droplets in a gas. | For example, an aerosol of liquid droplets in air can be used to absorb or attenuate radiation, such as light. | http://en.wikipedia.org/wiki/Aerosol
Function | Evaporate | Liquid | Avalanche Breakdown | A phenomenon that can occur in both insulating and semiconducting materials (solids, liquids, or gases), allowing very large currents to flow within materials which are otherwise good insulators. Occurs when the electric field in the material is great enough to accelerate free electrons to the point that, when they strike atoms in the material, they can knock other electrons free: the number of free electrons is thus increased rapidly as newly generated particles become part of the process. |  | http://en.wikipedia.org/wiki/Avalanche_breakdown
Function | Evaporate | Liquid | Boiling | A type of phase transition. The rapid vaporisation of a liquid, which typically occurs when a liquid is heated to its boiling point, the temperature at which the vapour pressure of the liquid is equal to the pressure exerted on the liquid by the surrounding environmental pressure. | The phase change associated with boiling requires the use of energy. | http://en.wikipedia.org/wiki/Boiling
Function | Evaporate | Liquid | Capillary Evaporation | The transport of a liquid from within a capillary system (e.g. a block of porous material) and the subsequent evaporation from its surface. | By lowering temperature through latent heat of evaporation
Function | Evaporate | Liquid | Cavitation | The formation of vapour bubbles in a flowing liquid in a region where the pressure of the liquid falls below its vapour pressure. Usually divided into two classes of behavior. Inertial (or transient) cavitation occurs when a void or bubble in a liquid rapidly collapses, producing a shock wave. Non-inertial cavitation is the process in which a bubble in a fluid is forced to oscillate in size or shape due to energy input, e.g. acoustic field. |  | http://en.wikipedia.org/wiki/Cavitation
Function | Evaporate | Liquid | Coherent Light | Two light waves are said to be coherent if they have a constant relative phase, which also implies that they have the same frequency. |  | http://en.wikipedia.org/wiki/Coherent_light
Function | Evaporate | Liquid | Combustion | (or burning) A complex sequence of exothermic chemical reactions between a fuel and an oxidant accompanied by the production of heat or both heat and light in the form of either a glow or flames. Direct combustion by atmospheric oxygen is a reaction mediated by radical intermediates typically produced as a result of thermal runaway, where the heat generated by combustion is necessary to maintain the high temperature necessary for radical production. |  | http://en.wikipedia.org/wiki/Combustion
Function | Evaporate | Liquid | Conduction (electrical) | The movement of electrically charged particles through a transmission medium (electrical conductor). The movement of charge constitutes an electric current. The charge transport may result as a response to an electric field, or as a result of a concentration gradient in carrier density, that is, by diffusion . | Electric current can be directed through conductors of any shape. | http://en.wikipedia.org/wiki/Electrical_conduction
Function | Evaporate | Liquid | Conduction (thermal) | The spontaneous transfer of thermal energy through matter, from a region of higher temperature to a region of lower temperature. Conduction acts to equalize temperature differences. It is also described as heat energy transferred from one material to another by direct contact. |  | http://en.wikipedia.org/wiki/Heat_conduction
Function | Evaporate | Liquid | Convection | The movement of molecules within fluids (i.e. liquids, gases) and rheids. One of the major modes of heat transfer and mass transfer. Convective heat and mass transfer take place through both diffusion (random Brownian motion) and by advection (transport by the larger-scale motion of currents). Note that a common use of the term convection refers specifically to heat transfer by convection, as opposed to convection in general. | By first dispersing the divided solid in a fluid (liquid or gas). | http://en.wikipedia.org/wiki/Convection
Function | Evaporate | Liquid | Deflagration | A technical term describing subsonic combustion that usually propagates through thermal conductivity (hot burning material heats the next layer of cold material and ignites it). Most 'fire' found in daily life, from flames to explosions, is technically deflagration. Deflagration is different from detonation (which is supersonic and propagates through shock compression). |  | http://en.wikipedia.org/wiki/Deflagration
Function | Evaporate | Liquid | Depressurisation | Reduction in pressure. Rapid depressurisation can be used to create pressure differences.
Function | Evaporate | Liquid | Desiccant Material | A hygroscopic substance that induces or sustains a state of dryness (desiccation) in its local vicinity | By absorbing water and any asscoiated contaminants. | http://en.wikipedia.org/wiki/Dessicant
Function | Evaporate | Liquid | Desiccation | The process of extreme drying. |  | http://en.wikipedia.org/wiki/Dessication
Function | Evaporate | Liquid | Detonation | Detonation involves a supersonic exothermic front accelerating through a medium that eventually drives a shock front propagating directly in front of it. Detonations are observed in both conventional solid and liquid explosives, as well as in reactive gases. |  | http://en.wikipedia.org/wiki/Detonation
Function | Evaporate | Liquid | Dielectric Heating | (also known as electronic heating, RF heating, high-frequency heating) The phenomenon in which radiowave or microwave electromagnetic radiation heats a dielectric material, especially as caused by dipole rotation. |  | http://en.wikipedia.org/wiki/Dielectric_heating
Function | Evaporate | Liquid | Electric Arc | An electrical breakdown of a gas which produces an ongoing plasma discharge, resulting from a current flowing through normally nonconductive media such as air | If the divided solid carries an electric charge. | http://en.wikipedia.org/wiki/Electric_arc
Function | Evaporate | Liquid | Electrolysis | A method of separating chemically bonded elements and compounds by passing an electric current through them. Electrolysis involves the passage of an electric current through an ionic substance that is either molten or dissolved in a suitable solvent, resulting in chemical reactions at the electrodes. |  | http://en.wikipedia.org/wiki/Electrolysis
Function | Evaporate | Liquid | Evaporative Cooler | A device that cools air through the evaporation of water. Evaporative cooling works by employing water's large enthalpy of vaporisation. | In the case of a thermal field. | http://en.wikipedia.org/wiki/Evaporative_cooler
Function | Evaporate | Liquid | Exothermic Reaction | An exothermic reaction is a chemical reaction accompanied by the release of heat. In other words, the energy needed for the reaction to occur is less than the total energy released. As a result of this, the extra energy is released, usually in the form of heat. |  | http://en.wikipedia.org/wiki/Exothermic_reaction
Function | Evaporate | Liquid | Explosion | A sudden increase in volume and release of energy in an extreme manner, usually with the generation of high temperatures and the release of gases. |  | http://en.wikipedia.org/wiki/Explosion
Function | Evaporate | Liquid | Flash Evaporation | Flash (or partial) evaporation is the partial vaporisation that occurs when a saturated liquid stream undergoes a reduction in pressure by passing through a throttling valve or other throttling device. If the throttling valve or device is located at the entry into a pressure vessel so that the flash evaporation occurs within the vessel, then the vessel is often referred to as a flash drum. |  | http://en.wikipedia.org/wiki/Flash_evaporation
Function | Evaporate | Liquid | Fluid Spray | When a liquid is dispersed as a stream of droplets (atomisation), it is called a spray. Spray nozzles are used to achieve two primary functions: increase liquid surface area to enhance evaporation, or distribute a liquid over an area. |  | http://en.wikipedia.org/wiki/Spray_nozzle
Function | Evaporate | Liquid | Fresnel Lens | A lens using less material compared to a conventional spherical lens by breaking the lens into a set of concentric annular sections. For each of these, the overall thickness of the lens is decreased, breaking the continuous surface of a standard lens into a set of surfaces of the same curvature, with discontinuities between them. This reduces the thickness (and weight and volume) of the lens, at the expense of reducing the imaging quality. |  | http://en.wikipedia.org/wiki/Fresnel_lens
Function | Evaporate | Liquid | Friction | The force resisting the relative motion of two surfaces in contact or a surface in contact with a fluid (e.g. air on an aircraft or water in a pipe). |  | http://en.wikipedia.org/wiki/Friction
Function | Evaporate | Liquid | Heat Exchanger | A device built for efficient heat transfer from one medium to another, whether the media are separated by a solid wall so that they never mix, or the media are in direct contact |  | http://en.wikipedia.org/wiki/Heat_exchanger
Function | Evaporate | Liquid | Heat Pipe | A heat pipe is a heat transfer mechanism that can transport heat with a very small difference in temperature between the hotter and colder interfaces. Inside a heat pipe, at the hot interface a fluid turns to vapour and the gas naturally flows and condenses on the cold interface. The liquid falls or is moved by capillary action back to the hot interface to evaporate again and repeat the cycle. |  | http://en.wikipedia.org/wiki/Heat_Pipe
Function | Evaporate | Liquid | Heating | The act of increasing temperature.
Function | Evaporate | Liquid | Hydrodynamic Cavitation | The process of vaporisation, bubble generation and bubble implosion which occurs in a flowing liquid as a result of a decrease and subsequent increase in local pressure. |  | https://en.wikipedia.org/wiki/Cavitation#Hydrodynamic_cavitation
Function | Evaporate | Liquid | Infrared Radiation | Infrared (IR) radiation is electromagnetic radiation whose wavelength is longer than that of visible light (400-700 nm), but shorter than that of terahertz radiation (3-300 µm) and microwaves (~30,000 µm). Infrared radiation spans roughly three orders of magnitude (750 nm and 1000 µm). |  | http://en.wikipedia.org/wiki/Infra_Red
Function | Evaporate | Liquid | Joule Heating | The process by which the passage of an electric current through a conductor releases heat. Heat generated is a function of current, resistance and time. Also known as the Joule-Lenz effect, Ohmic heating or resitive heating. |  | http://en.wikipedia.org/wiki/Joule_heating
Function | Evaporate | Liquid | Laser | A device that emits light (electromagnetic radiation) through a process called stimulated emission. |  | http://en.wikipedia.org/wiki/Laser
Function | Evaporate | Liquid | Laser Ablation | The process of removing material from a solid (or occasionally liquid) surface by irradiating it with a laser beam. At low laser flux, the material is heated by the absorbed laser energy and evaporates or sublimates. At high laser flux, the material is typically converted to a plasma. Usually, laser ablation refers to removing material with a pulsed laser, but it is possible to ablate material with a continuous wave laser beam if the laser intensity is high enough. |  | http://en.wikipedia.org/wiki/Laser_ablation
Function | Evaporate | Liquid | Latent Heat | Energy released or absorbed, by a body or a thermodynamic system, during a constant-temperature process. An example is a state of matter change, meaning a phase transition, such as ice melting or water boiling. | For example, using ice to absorb the heat from a drink. | http://en.wikipedia.org/wiki/Latent_heat
Function | Evaporate | Liquid | Lens | An optical device with perfect or approximate axial symmetry which transmits and refracts light, converging or diverging the beam. |  | http://en.wikipedia.org/wiki/Lens_(optics)
Function | Evaporate | Liquid | Light | Light is electromagnetic radiation of a wavelength that is visible to the human eye (in a range from about 380 or 400 nanometres to about 760 or 780 nm) | Using a high-power light source or a target susceptible to light. | http://en.wikipedia.org/wiki/Light
Function | Evaporate | Liquid | Loop Heat Pipe | A two-phase heat transfer device that uses capillary action to remove heat from a source and passively move it to a condenser or radiator. Similar to heat pipe but has advantage of being able provide reliable operation over long distance and ability to operate against gravity. Designs range from powerful & large to miniature (micro loop heat pipe). Widely used in both ground based as well as space applications. |  | http://en.wikipedia.org/wiki/Loop_heat_pipe
Function | Evaporate | Liquid | Magnetoelastic Effects | A group of effects including Magnetostriction (or Joule Magnetostriction), Delta-E Effect, Wiedemann Effect, Magnetovolume Effect, and their Inverses: Villari Effect, Delta-E Effect, Matteucci Effect and the Nagaoka-Honda Effect.
Function | Evaporate | Liquid | Magnetostriction | A property of ferromagnetic materials that causes them to change their shape or dimensions during the process of magnetisation. The variation of material's magnetisation due to the applied magnetic field changes the magnetostrictive strain until reaching its saturation value. This effect can cause losses due to frictional heating in susceptible ferromagnetic cores. | Through heating resulting from collapse of cavitation bubbles resulting from the manetostriction effect on a magnetic liquid. | http://en.wikipedia.org/wiki/Magnetostriction
Function | Evaporate | Liquid | Microwave Radiation | Microwaves are electromagnetic waves with wavelengths ranging from as long as one meter to as short as one millimeter, or equivalently, with frequencies between 300 MHz (0.3 GHz) and 300 GHz. |  | http://en.wikipedia.org/wiki/Microwave
Function | Evaporate | Liquid | Nucleation | The extremely localised budding of a distinct thermodynamic phase. Some examples of phases that may form via nucleation in liquids are gaseous bubbles, crystals or glassy regions. Creation of liquid droplets in saturated vapor is also characterized by nucleation. Most nucleation processes are physical, rather than chemical, but a few exceptions do exist (e.g. electrochemical nucleation). |  | http://en.wikipedia.org/wiki/Nucleation
Function | Evaporate | Liquid | Peltier Effect | Heat is evolved or absorbed at the junction of two dissimilar metals carrying a small current, depending upon the direction of the current. One of a number of thermoelectric effects (See Seebeck Effect and Thompson Effect). | Either by absorbing a thermal field, or by absorbing the electrical field used to power the Peltier effect. | http://en.wikipedia.org/wiki/Thermoelectric_effect#Peltier_effect
Function | Evaporate | Liquid | Pervaporation | A method for the separation of mixtures of liquids by partial vaporisation through a non-porous or porous membrane. The name is derived from the two basic steps of the process, firstly the permeation through the membrane by the permeate, then its evaporation into the vapor phase. This process is used by a number of industries for several different processes, including purification and analysis, due to its simplicity and in-line nature. |  | http://en.wikipedia.org/wiki/Pervaporation
Function | Evaporate | Liquid | Phase Change | The transformation of a thermodynamic system from one phase to another. Most commonly used to describe transitions between solid, liquid and gaseous states of matter, in rare cases including plasma. |  | http://en.wikipedia.org/wiki/Phase_change
Function | Evaporate | Liquid | Plasma | A partially ionized gas, in which a certain proportion of electrons are free rather than being bound to an atom or molecule. The ability of the positive and negative charges to move somewhat independently makes the plasma electrically conductive so that it responds strongly to electromagnetic fields. Plasma therefore has properties quite unlike those of solids, liquids or gases and is considered to be a distinct state of matter. |  | http://en.wikipedia.org/wiki/Plasma_(physics)
Function | Evaporate | Liquid | Pressure Drop | Pressure is an effect which occurs when a force is applied on a surface. Pressure is transmitted to solid boundaries or across arbitrary sections of fluid normal to these boundaries or sections at every point. Rapid pressure drop is a useful technique for applying force or breaking objects apart. |  | http://en.wikipedia.org/wiki/Pressure
Function | Evaporate | Liquid | Pump | A device used to move fluids, such as liquids, gases or slurries. |  | http://en.wikipedia.org/wiki/Pump
Function | Evaporate | Liquid | Radiation | A process in which energetic particles or waves travel through a medium or space. There are two distinct types of radiation; ionizing and non-ionizing. |  | http://en.wikipedia.org/wiki/Radiation
Function | Evaporate | Liquid | Solar Energy | Collection or use of energy from the Sun. |  | http://en.wikipedia.org/wiki/Solar_energy
Function | Evaporate | Liquid | Sonochemistry | The effect of sonic waves and wave properties on chemical systems. Sonochemistry arises from acoustic cavitation: the formation, growth, and implosive collapse of bubbles in a liquid. This is demonstrated in phenomena such as ultrasound, sonication, sonoluminescence, and sonic cavitation. |  | http://en.wikipedia.org/wiki/Sonochemistry
Function | Evaporate | Liquid | Spray | When a liquid is dispersed as a stream of droplets (atomisation), it is called a spray. Spray nozzles are used to achieve two primary functions: increase liquid surface area to enhance evaporation, or distribute a liquid over an area. |  | http://en.wikipedia.org/wiki/Spray_nozzle
Function | Evaporate | Liquid | Suction | The flow of a fluid into a partial vacuum, or region of low pressure. The pressure gradient between this region and the ambient pressure will propel matter toward the low pressure area. |  | http://en.wikipedia.org/wiki/Suction
Function | Evaporate | Liquid | Supercritical Drying | A process to remove liquid by changing into the gas form without crossing any phase boundary, instead passing through the supercritical region, where the distinction between gas and liquid ceases to apply. Densities of the liquid phase and vapour phase become equal at critical point of drying. |  | http://en.wikipedia.org/wiki/Supercritical_drying
Function | Evaporate | Liquid | Supercritical Fluid | Any substance at a temperature and pressure above its critical point. It can diffuse through solids like a gas, and dissolve materials like a liquid. Additionally, close to the critical point, small changes in pressure or temperature result in large changes in density, allowing many properties to be 'tuned'. |  | http://en.wikipedia.org/wiki/Supercritical_fluid
Function | Evaporate | Liquid | Surface Tension | An attractive property of the surface of a liquid. It is what causes the surface portion of liquid to be attracted to another surface, such as that of another portion of liquid (as in connecting bits of water or as in a drop of mercury that forms a cohesive ball). |  | http://en.wikipedia.org/wiki/Surface_tension
Function | Evaporate | Liquid | Thermal Radiation | Electromagnetic radiation emitted from the surface of an object due to the object's temperature. |  | http://en.wikipedia.org/wiki/Thermal_radiation
Function | Evaporate | Liquid | Ultrasonic Vibration | Vibration at ultrasonic frequencies. |  | http://en.wikipedia.org/wiki/Ultrasound
Function | Evaporate | Liquid | Ultrasound | Cyclic sound pressure with a frequency greater than the upper limit of human hearing. Although this limit varies from person to person, 20 kHz serves as a useful lower limit in describing ultrasound. |  | http://en.wikipedia.org/wiki/Ultrasound
Function | Evaporate | Liquid | Vacuum | A volume of space that is essentially empty of matter, such that its gaseous pressure is much less than atmospheric pressure. A perfect vacuum would be one with no particles in it at all, which is impossible to achieve in practice. Physicists often discuss ideal test results that would occur in a perfect vacuum, which they simply call 'vacuum' or 'free space', and use the term partial vacuum to refer to real vacuum. |  | http://en.wikipedia.org/wiki/Vacuum
Function | Evaporate | Liquid | Vacuum Distillation | A method of distillation whereby the pressure above the liquid mixture to be distilled is reduced to less than its vapour pressure (usually less than atmospheric pressure) causing evaporation of the most volatile liquid(s) (those with the lowest boiling points). This distillation method works on the principle that boiling occurs when the vapour pressure of a liquid exceeds the ambient pressure. |  | http://en.wikipedia.org/wiki/Vacuum_distillation
Function | Evaporate | Liquid | Vapour Pressure | The pressure of a vapor in thermodynamic equilibrium with its condensed phases in a closed system. All liquids and solids have a tendency to evaporate into a gaseous form, and all gases have a tendency to condense back to their liquid or solid form. |  | http://en.wikipedia.org/wiki/Vapor_pressure
Function | Evaporate | Liquid | Vibration | Mechanical oscillations about an equilibrium point. The oscillations may be periodic such as the motion of a pendulum or random such as the movement of a tire on a gravel road. |  | http://en.wikipedia.org/wiki/Vibration
Function | Evaporate | Liquid | Viscous Heating | The work done by a fluid on adjacent layers due to the action of shear forces is transformed into heat.
Function | Evaporate | Solid | Ablation | The removal of material from the surface of an object by vaporisation, chipping, or other erosive processes. The term occurs in space physics associated with atmospheric reentry, in glaciology, medicine and passive fire protection. In space vehicle design, ablation is used to both cool and protect mechanical parts and/or payloads that would otherwise be adversely affected by extremely high temperatures. |  | http://en.wikipedia.org/wiki/Ablation
Function | Evaporate | Solid | Arc Evaporation | A high current, low voltage electric arc on the surface of a cathode gives rise to a small highly energetic emitting area (a cathode spot) at which the high temperature results in a high velocity jet of vapourised cathode material, leaving a crater. The cathode spot is only active for a short period of time, then it self-extinguishes and re-ignites in a new area close to the previous crater causing apparent motion of the arc. |  | http://www.pvd-coatings.co.uk/theory-of-pvd-coatings-arc-evaporation.htm
Function | Evaporate | Solid | Avalanche Breakdown | A phenomenon that can occur in both insulating and semiconducting materials (solids, liquids, or gases), allowing very large currents to flow within materials which are otherwise good insulators. Occurs when the electric field in the material is great enough to accelerate free electrons to the point that, when they strike atoms in the material, they can knock other electrons free: the number of free electrons is thus increased rapidly as newly generated particles become part of the process. |  | http://en.wikipedia.org/wiki/Avalanche_breakdown
Function | Evaporate | Solid | Coherent Light | Two light waves are said to be coherent if they have a constant relative phase, which also implies that they have the same frequency. |  | http://en.wikipedia.org/wiki/Coherent_light
Function | Evaporate | Solid | Combustion | (or burning) A complex sequence of exothermic chemical reactions between a fuel and an oxidant accompanied by the production of heat or both heat and light in the form of either a glow or flames. Direct combustion by atmospheric oxygen is a reaction mediated by radical intermediates typically produced as a result of thermal runaway, where the heat generated by combustion is necessary to maintain the high temperature necessary for radical production. |  | http://en.wikipedia.org/wiki/Combustion
Function | Evaporate | Solid | Conduction (electrical) | The movement of electrically charged particles through a transmission medium (electrical conductor). The movement of charge constitutes an electric current. The charge transport may result as a response to an electric field, or as a result of a concentration gradient in carrier density, that is, by diffusion . | Electric current can be directed through conductors of any shape. | http://en.wikipedia.org/wiki/Electrical_conduction
Function | Evaporate | Solid | Conduction (thermal) | The spontaneous transfer of thermal energy through matter, from a region of higher temperature to a region of lower temperature. Conduction acts to equalize temperature differences. It is also described as heat energy transferred from one material to another by direct contact. |  | http://en.wikipedia.org/wiki/Heat_conduction
Function | Evaporate | Solid | Deflagration | A technical term describing subsonic combustion that usually propagates through thermal conductivity (hot burning material heats the next layer of cold material and ignites it). Most 'fire' found in daily life, from flames to explosions, is technically deflagration. Deflagration is different from detonation (which is supersonic and propagates through shock compression). |  | http://en.wikipedia.org/wiki/Deflagration
Function | Evaporate | Solid | Depressurisation | Reduction in pressure. Rapid depressurisation can be used to create pressure differences.
Function | Evaporate | Solid | Desorption | A phenomenon whereby a substance is released from or through a surface. The process is the opposite of sorption (i.e adsorption and absorption). This occurs in a system being in the state of sorption equilibrium between bulk phase (fluid, i.e. gas or liquid solution) and an adsorbing surface (solid or boundary separating two fluids). When the concentration (or pressure) of substance in the bulk phase is lowered, some of the sorbed substance changes to the bulk state. |  | http://en.wikipedia.org/wiki/Desorption
Function | Evaporate | Solid | Detonation | Detonation involves a supersonic exothermic front accelerating through a medium that eventually drives a shock front propagating directly in front of it. Detonations are observed in both conventional solid and liquid explosives, as well as in reactive gases. |  | http://en.wikipedia.org/wiki/Detonation
Function | Evaporate | Solid | Dielectric Heating | (also known as electronic heating, RF heating, high-frequency heating) The phenomenon in which radiowave or microwave electromagnetic radiation heats a dielectric material, especially as caused by dipole rotation. |  | http://en.wikipedia.org/wiki/Dielectric_heating
Function | Evaporate | Solid | Electric Arc | An electrical breakdown of a gas which produces an ongoing plasma discharge, resulting from a current flowing through normally nonconductive media such as air | If the divided solid carries an electric charge. | http://en.wikipedia.org/wiki/Electric_arc
Function | Evaporate | Solid | Electrical Discharge Machining | (also referred to as spark machining, spark eroding, burning, die sinking or wire erosion), A manufacturing process whereby a desired shape is obtained using electrical discharges (sparks). Material is removed from the workpiece by a series of rapidly recurring current discharges between two electrodes, separated by a dielectric liquid and subject to an electric voltage. |  | http://en.wikipedia.org/wiki/Electrical_discharge_machining
Function | Evaporate | Solid | Electron Beam | (also called Cathode Rays or e-beam) are streams of electrons observed in vacuum tubes, i.e. evacuated glass tubes that are equipped with at least two metal electrodes to which a voltage is applied, a cathode or negative electrode and an anode or positive electrode. |  | http://en.wikipedia.org/wiki/Electron_beam
Function | Evaporate | Solid | Electrostatic Discharge | The sudden and momentary electric current that flows between two objects at different electrical potentials |  | http://en.wikipedia.org/wiki/Electric_discharge
Function | Evaporate | Solid | Exothermic Reaction | An exothermic reaction is a chemical reaction accompanied by the release of heat. In other words, the energy needed for the reaction to occur is less than the total energy released. As a result of this, the extra energy is released, usually in the form of heat. |  | http://en.wikipedia.org/wiki/Exothermic_reaction
Function | Evaporate | Solid | Explosion | A sudden increase in volume and release of energy in an extreme manner, usually with the generation of high temperatures and the release of gases. |  | http://en.wikipedia.org/wiki/Explosion
Function | Evaporate | Solid | Fresnel Lens | A lens using less material compared to a conventional spherical lens by breaking the lens into a set of concentric annular sections. For each of these, the overall thickness of the lens is decreased, breaking the continuous surface of a standard lens into a set of surfaces of the same curvature, with discontinuities between them. This reduces the thickness (and weight and volume) of the lens, at the expense of reducing the imaging quality. |  | http://en.wikipedia.org/wiki/Fresnel_lens
Function | Evaporate | Solid | Heating | The act of increasing temperature.
Function | Evaporate | Solid | Infrared Radiation | Infrared (IR) radiation is electromagnetic radiation whose wavelength is longer than that of visible light (400-700 nm), but shorter than that of terahertz radiation (3-300 µm) and microwaves (~30,000 µm). Infrared radiation spans roughly three orders of magnitude (750 nm and 1000 µm). |  | http://en.wikipedia.org/wiki/Infra_Red
Function | Evaporate | Solid | Joule Heating | The process by which the passage of an electric current through a conductor releases heat. Heat generated is a function of current, resistance and time. Also known as the Joule-Lenz effect, Ohmic heating or resitive heating. |  | http://en.wikipedia.org/wiki/Joule_heating
Function | Evaporate | Solid | Laser | A device that emits light (electromagnetic radiation) through a process called stimulated emission. |  | http://en.wikipedia.org/wiki/Laser
Function | Evaporate | Solid | Laser Ablation | The process of removing material from a solid (or occasionally liquid) surface by irradiating it with a laser beam. At low laser flux, the material is heated by the absorbed laser energy and evaporates or sublimates. At high laser flux, the material is typically converted to a plasma. Usually, laser ablation refers to removing material with a pulsed laser, but it is possible to ablate material with a continuous wave laser beam if the laser intensity is high enough. |  | http://en.wikipedia.org/wiki/Laser_ablation
Function | Evaporate | Solid | Latent Heat | Energy released or absorbed, by a body or a thermodynamic system, during a constant-temperature process. An example is a state of matter change, meaning a phase transition, such as ice melting or water boiling. | For example, using ice to absorb the heat from a drink. | http://en.wikipedia.org/wiki/Latent_heat
Function | Evaporate | Solid | Lens | An optical device with perfect or approximate axial symmetry which transmits and refracts light, converging or diverging the beam. |  | http://en.wikipedia.org/wiki/Lens_(optics)
Function | Evaporate | Solid | Light | Light is electromagnetic radiation of a wavelength that is visible to the human eye (in a range from about 380 or 400 nanometres to about 760 or 780 nm) | Using a high-power light source or a target susceptible to light. | http://en.wikipedia.org/wiki/Light
Function | Evaporate | Solid | Nuclear Fission | The splitting of the nucleus of an atom into parts (lighter nuclei) often producing free neutrons and other smaller nuclei, which may eventually produce photons (in the form of gamma rays). Fission of heavy elements is an exothermic reaction which can release large amounts of energy both as electromagnetic radiation and as kinetic energy of the fragments (heating the bulk material where fission takes place). |  | http://en.wikipedia.org/wiki/Nuclear_fission
Function | Evaporate | Solid | Nuclear Fusion | The generation of power by the fusing together of atomic nuclei to form a heavier nucleus. |  | http://en.wikipedia.org/wiki/Fusion_power
Function | Evaporate | Solid | Phase Change | The transformation of a thermodynamic system from one phase to another. Most commonly used to describe transitions between solid, liquid and gaseous states of matter, in rare cases including plasma. |  | http://en.wikipedia.org/wiki/Phase_change
Function | Evaporate | Solid | Plasma | A partially ionized gas, in which a certain proportion of electrons are free rather than being bound to an atom or molecule. The ability of the positive and negative charges to move somewhat independently makes the plasma electrically conductive so that it responds strongly to electromagnetic fields. Plasma therefore has properties quite unlike those of solids, liquids or gases and is considered to be a distinct state of matter. |  | http://en.wikipedia.org/wiki/Plasma_(physics)
Function | Evaporate | Solid | Pyrophoricity | A pyrophoric substance ignites spontaneously in air at or below 55 degrees centigrade. The creation of sparks from metals is based on the pyrophoricity of small metal particles. The sparking mechanism in cigarette lighters is an example. Some liquids and gases are phyrophoric. |  | https://en.wikipedia.org/wiki/Pyrophoricity
Function | Evaporate | Solid | Shaped Charge | An explosive charge shaped to focus the effect of the explosive's energy. Various types are used to cut and form metal, initiate nuclear weapons, in the oil and gas industry and to penetrate armour. A typical modern lined shaped charge can penetrate armor steel to a depth of 7 or more times the diameter of the charge's cone, though greater depths of 10 times and above are now feasible. | There is an accumulation of energy at the point of focus of the shaped charge. | http://en.wikipedia.org/wiki/Shaped_charge
Function | Evaporate | Solid | Sublimation | The change of the physical state of aggregation (or simply state) of matter directly from solid phase to gaseous phase without passing through an intermediate liquid phase. |  | http://en.wikipedia.org/wiki/Sublimation_(phase_transition)
Function | Evaporate | Solid | Thermal Radiation | Electromagnetic radiation emitted from the surface of an object due to the object's temperature. |  | http://en.wikipedia.org/wiki/Thermal_radiation
Function | Expand | Divided Solid | Absorption (physical) | A physical or chemical phenomenon or a process in which atoms, molecules, or ions enter some bulk phase - gas, liquid or solid material. This is a different from Adsorption, since the molecules are taken up by the volume, not by surface. |  | http://en.wikipedia.org/wiki/Absorption_(chemistry)
Function | Expand | Divided Solid | Aerosol | A suspension of fine solid particles or liquid droplets in a gas. | For example, an aerosol of liquid droplets in air can be used to absorb or attenuate radiation, such as light. | http://en.wikipedia.org/wiki/Aerosol
Function | Expand | Divided Solid | Brownian Motion | The random movement of particles suspended in a liquid or gas |  | http://en.wikipedia.org/wiki/Brownian_motion
Function | Expand | Divided Solid | Capacitance | The property of a device or material medium to store an electric charge as a result of an electric potential. The most common form of charge storage device is a two-plate capacitor. |  | http://en.wikipedia.org/wiki/Capacitance
Function | Expand | Divided Solid | Coatings | A covering that is applied to an object. The aim of applying coatings is to improve surface properties of a bulk material usually referred to as a substrate. One can improve amongst others appearance, adhesion, wetability, corrosion resistance, wear resistance, scratch resistance, etc.. They may be applied as liquids, gases or solids. |  | http://en.wikipedia.org/wiki/Coatings
Function | Expand | Divided Solid | Colloid | A type of chemical mixture where one substance is dispersed evenly throughout another. The particles of the dispersed substance are only suspended in the mixture, unlike a solution, where they are completely dissolved within. This occurs because the particles in a colloid are larger than in a solution - small enough to be dispersed evenly and maintain a homogenous appearance, but large enough to scatter light and not dissolve. |  | http://en.wikipedia.org/wiki/Colloid
Function | Expand | Divided Solid | Combustion | (or burning) A complex sequence of exothermic chemical reactions between a fuel and an oxidant accompanied by the production of heat or both heat and light in the form of either a glow or flames. Direct combustion by atmospheric oxygen is a reaction mediated by radical intermediates typically produced as a result of thermal runaway, where the heat generated by combustion is necessary to maintain the high temperature necessary for radical production. |  | http://en.wikipedia.org/wiki/Combustion
Function | Expand | Divided Solid | Converse Piezoelectric Effect | Materials exhibiting the direct piezoelectric effect (the production of electricity when stress is applied) also exhibit the converse piezoelectric effect (the production of stress and/or strain when an electric field is applied). For example, lead zirconate titanate crystals will exhibit a maximum shape change of about 0.1% of the original dimension. |  | http://en.wikipedia.org/wiki/Piezoelectricity
Function | Expand | Divided Solid | Depressurisation | Reduction in pressure. Rapid depressurisation can be used to create pressure differences.
Function | Expand | Divided Solid | Detonation | Detonation involves a supersonic exothermic front accelerating through a medium that eventually drives a shock front propagating directly in front of it. Detonations are observed in both conventional solid and liquid explosives, as well as in reactive gases. |  | http://en.wikipedia.org/wiki/Detonation
Function | Expand | Divided Solid | Electret | An Electret is a dielectric material that has a quasi-permanent electric charge or dipole polarisation. An electret generates internal and external electric fields, and is the electrostatic equivalent of a permanent magnet. |  | http://en.wikipedia.org/wiki/Electret
Function | Expand | Divided Solid | Electric Field | The space surrounding an electric charge or in the presence of a time-varying magnetic field has a property called an electric field (that can also be equated to electric flux density). This electric field exerts a force on other electrically charged objects. |  | http://en.wikipedia.org/wiki/Electric_field
Function | Expand | Divided Solid | Electrodeposition | The process of using electrical current to reduce cations of a desired material from a solution and coat a conductive object with a thin layer of the material, such as a metal. Primarily used for depositing a layer of material to bestow a desired property (e.g., abrasion and wear resistance, corrosion protection, lubricity, aesthetic qualities, etc.) to a surface that otherwise lacks that property. Another application uses electroplating to build up thickness on undersized parts. |  | http://en.wikipedia.org/wiki/Electroplating
Function | Expand | Divided Solid | Electrohydrodynamics | Includes the following types of particle and fluid transport mechanisms:Electrophoresis, electrokinesis, dielectrophoresis, electro-osmosis, and electrorotation. In general, the phenomena relate to the direct conversion of electrical energy into kinetic energy, and vice versa. |  | http://en.wikipedia.org/wiki/Electrohydrodynamics
Function | Expand | Divided Solid | Electromagnet | A type of magnet whose magnetic field is produced by the flow of electric current. The magnetic field disappears when the current ceases. Electromagnets are very widely used as components of other electrical devices, such as motors, generators, relays, loudspeakers, hard disks, MRI machines, scientific instruments, and magnetic separation equipment, as well as being employed as industrial lifting electromagnets for picking up and moving heavy iron objects like scrap iron. |  | http://en.wikipedia.org/wiki/Electromagnet
Function | Expand | Divided Solid | Electrostatics | The phenomena arising from stationary or slowly moving electric charges |  | http://en.wikipedia.org/wiki/Electrostatics
Function | Expand | Divided Solid | Electrostriction | A property of all electrical non-conductors, or dielectrics, that causes them to change their shape under the application of an electric field. All dielectrics exhibit some electrostriction, but certain engineered ceramics, known as relaxor ferroelectrics, have extraordinarily high electrostrictive constants,e.g. Lead magnesium niobate (PMN), Lead magnesium niobate-lead titanate (PMN-PT), Lead lanthanum zirconate titanate (PLZT). |  | http://en.wikipedia.org/wiki/Electrostriction
Function | Expand | Divided Solid | Entropic Explosion | An explosion in which the reactants undergo a large change in volume without releasing a large amount of heat. |  | http://en.wikipedia.org/wiki/Entropic_explosion
Function | Expand | Divided Solid | Exothermic Reaction | An exothermic reaction is a chemical reaction accompanied by the release of heat. In other words, the energy needed for the reaction to occur is less than the total energy released. As a result of this, the extra energy is released, usually in the form of heat. |  | http://en.wikipedia.org/wiki/Exothermic_reaction
Function | Expand | Divided Solid | Explosion | A sudden increase in volume and release of energy in an extreme manner, usually with the generation of high temperatures and the release of gases. |  | http://en.wikipedia.org/wiki/Explosion
Function | Expand | Divided Solid | Ferromagnetic Powder | Ferromagnetic material in a powdered or finely divided form. Ferromagnetic materials (such as iron) form permanent magnets and/or exhibit strong interactions with magnets. Ferromagnetic materials lose their ferromagnetic properties above a characteristic temperature (the Curie Point). |  | http://en.wikipedia.org/wiki/Iron_filings
Function | Expand | Divided Solid | Ferromagnetism | The mechanism by which certain materials (such as iron) form permanent magnets and/or exhibit strong interactions with magnets. Responsible for commonly observed magnetism phenomena, e.g. 'fridge magnets. A material is 'ferromagnetic' only if all its magnetic ions add a positive contribution to the net magnetisation. If some of them subtract from the net magnetisation (i.e. are partially anti-aligned), then the material is 'ferrimagnetic'. |  | http://en.wikipedia.org/wiki/Ferromagnetism
Function | Expand | Divided Solid | Fluidisation | A process similar to liquefaction whereby a granular material is converted from a static solid-like state to a dynamic fluid-like state. This process occurs when a fluid (liquid or gas) is passed up through the granular material. When fluidized, a bed of solid particles will behave as a fluid, like a liquid or gas. | Fluidisation allows granular solid material to be manipulated as if it were a liquid, allowing liquid processing methods to be used, such as pumping. | http://en.wikipedia.org/wiki/Fluidisation
Function | Expand | Divided Solid | Foam | A substance that is formed by trapping many gas bubbles in a liquid or solid. |  | http://en.wikipedia.org/wiki/Foam
Function | Expand | Divided Solid | Force | That which can cause an object with mass to accelerate. Force has both magnitude & direction, i.e. it's a vector quantity. An object with constant mass will accelerate in proportion to the net force acting upon it and in inverse proportion to its mass (or the net force on an object is equal to the rate of change of momentum it experiences). Forces acting on objects may cause them to rotate or deform, or result in a change in pressure. |  | http://en.wikipedia.org/wiki/Force
Function | Expand | Divided Solid | Heating | The act of increasing temperature.
Function | Expand | Divided Solid | Impeller | A rotating component used to increase the pressure and flow of a fluid. Typically the rotating component of a centrifugal pump. Transfers energy from the motor that drives the pump to the fluid being pumped by accelerating the fluid outwards from the center of rotation. The velocity achieved by the impeller transfers into pressure when the outward movement of the fluid is confined by the pump casing. |  | http://en.wikipedia.org/wiki/Impeller
Function | Expand | Divided Solid | Injector | (or ejector) A pump-like device that uses the Venturi effect of a converging-diverging nozzle to convert pressure energy of a motive fluid to velocity energy, creating a low pressure zone that draws in and entrains a suction fluid. After passing through the throat of the injector, the mixed fluid expands and the velocity reduced, recompressing the mixed fluids by converting velocity energy back to pressure energy. |  | http://en.wikipedia.org/wiki/Injector
Function | Expand | Divided Solid | Intumescent Materials | An intumescent is a substance which swells as a result of heat exposure, thus increasing in volume, and decreasing in density. Intumescents are typically used in passive fire protection. |  | http://en.wikipedia.org/wiki/Intumescent
Function | Expand | Divided Solid | Magnetic Field | A vector field which surrounds magnets and electric currents, and is detected by the force it exerts on moving electric charges and on magnetic materials. When placed in a magnetic field, magnetic dipoles tend to align their axes parallel to the magnetic field. Magnetic fields also have their own energy with an energy density proportional to the square of the field intensity. |  | http://en.wikipedia.org/wiki/Magnetic_field
Function | Expand | Divided Solid | Magnetic Shape Memory | Magnetic shape memory (MSM) alloys, or ferromagnetic shape memory alloys (FSMA), are ferromagnetic materials exhibiting large changes in shape and size under the influence of an applied magnetic field due to martensitic phase transformation. |  | http://en.wikipedia.org/wiki/Magnetic_shape_memory
Function | Expand | Divided Solid | Magnetism | One of the phenomena by which materials exert attractive or repulsive forces on other materials. Some well-known materials that exhibit easily detectable magnetic properties (called magnets) are nickel, iron, cobalt, and their alloys; however, all materials are influenced to greater or lesser degree by the presence of a magnetic field. |  | http://en.wikipedia.org/wiki/Magnetism
Function | Expand | Divided Solid | Magnetoelastic Effects | A group of effects including Magnetostriction (or Joule Magnetostriction), Delta-E Effect, Wiedemann Effect, Magnetovolume Effect, and their Inverses: Villari Effect, Delta-E Effect, Matteucci Effect and the Nagaoka-Honda Effect.
Function | Expand | Divided Solid | Magnetostriction | A property of ferromagnetic materials that causes them to change their shape or dimensions during the process of magnetisation. The variation of material's magnetisation due to the applied magnetic field changes the magnetostrictive strain until reaching its saturation value. This effect can cause losses due to frictional heating in susceptible ferromagnetic cores. | Through heating resulting from collapse of cavitation bubbles resulting from the manetostriction effect on a magnetic liquid. | http://en.wikipedia.org/wiki/Magnetostriction
Function | Expand | Divided Solid | Magnetovolume Effect | One of a group of Magnetoelastic Effects. Volume change due to magnetisation (most evident near the Curie temperature) | By combining a materials having different susceptibilities to the magnetovolume effect.
Function | Expand | Divided Solid | Negative Thermal Expansion | A physicochemical process in which some materials contract upon heating rather than expanding as most materials do. Materials which undergo this unusual process have a range of potential engineering, photonic, electronic, and structural applications. For example, mixing a negative thermal expansion material with a 'normal' material which expands on heating, could result in a zero expansion composite material. |  | http://en.wikipedia.org/wiki/Negative_thermal_expansion
Function | Expand | Divided Solid | Ostwald Ripening | An observed phenomenon in solid solutions or liquid sols that describes the change of an inhomogeneous structure over time, i.e., small crystals or sol particles dissolve, and redeposit onto larger crystals or sol particles. Occurs because larger particles are more energetically favored than smaller particles. This stems from the fact that molecules on the surface of a particle are energetically less stable than the ones in the interior. Ostwald ripening is also observed in liquid-liquid systems, causing diffusion of monomers (i.e. individual molecules or atoms) from smaller droplets to larger droplets due to greater solubility of the single monomer molecules in the larger monomer droplets. |  | http://en.wikipedia.org/wiki/Ostwald_ripening
Function | Expand | Divided Solid | Pascal's Law | (or the Principle of transmission of fluid-pressure) Pressure exerted anywhere in a confined incompressible fluid is transmitted equally in all directions throughout the fluid such that the pressure ratio (initial difference) remains same. | In the case of a divided solid dispersed within a liquid. | http://en.wikipedia.org/wiki/Pascal%27s_law
Function | Expand | Divided Solid | Phase Change | The transformation of a thermodynamic system from one phase to another. Most commonly used to describe transitions between solid, liquid and gaseous states of matter, in rare cases including plasma. |  | http://en.wikipedia.org/wiki/Phase_change
Function | Expand | Divided Solid | Piezoelectric Effect | Generation of electrical charge in certain solid materials (notably crystals, certain ceramics, and biological matter such as bone, DNA and various proteins) in response to applied mechanical strain. The piezoelectric effect is a reversible process in that materials also exhibit the reverse piezoelectric effect (the internal generation of a mechanical force resulting from an applied electrical field). |  | http://en.wikipedia.org/wiki/Piezoelectric_effect
Function | Expand | Divided Solid | Piezomagnetism | A phenomenon observed in some antiferromagnetic crystals. It is characterised by a linear coupling between the system's magnetic polarisation and mechanical strain. In a piezomagnetic, one may induce a spontaneous magnetic moment by applying physical stress, or a physical deformation by applying a magnetic field. Piezomagnetism differs from the related property of magnetostriction. |  | http://en.wikipedia.org/wiki/Piezomagnetism
Function | Expand | Divided Solid | Plasma Enhanced Chemical Vapour Deposition | (PECVD) A process used to deposit thin films from a gas state (vapour) to a solid state on a substrate. Chemical reactions are involved in the process, which occur after creation of a plasma of the reacting gases. |  | http://en.wikipedia.org/wiki/Plasma-enhanced_chemical_vapor_deposition
Function | Expand | Divided Solid | Plasticity | The deformation of a material undergoing non-reversible changes of shape in response to applied forces. For example, a solid piece of metal or plastic being bent or pounded into a new shape displays plasticity as permanent changes occur within the material itself. |  | http://en.wikipedia.org/wiki/Plasticity_(physics)
Function | Expand | Divided Solid | Poisson's Effect | When a material is compressed in one direction, it usually tends to expand in the other two directions perpendicular to the direction of compression. |  | http://en.wikipedia.org/wiki/Poisson%27s_ratio
Function | Expand | Divided Solid | Precipitation | The formation of a solid in a solution or inside another solid during a chemical reaction or by diffusion in a solid. |  | http://en.wikipedia.org/wiki/Precipitation_(chemistry)
Function | Expand | Divided Solid | Pressure Drop | Pressure is an effect which occurs when a force is applied on a surface. Pressure is transmitted to solid boundaries or across arbitrary sections of fluid normal to these boundaries or sections at every point. Rapid pressure drop is a useful technique for applying force or breaking objects apart. |  | http://en.wikipedia.org/wiki/Pressure
Function | Expand | Divided Solid | Pseudoelasticity | (or superelasticity) An elastic (impermanent) response to relatively high stress caused by a phase transformation between the austenitic and martensitic phases of a crystal. Exhibited in Shape memory alloys. Superelastic alloys belong to the larger family of shape memory alloys. Unlike shape-memory alloys, no change in temperature is needed for the alloy to recover its initial shape. |  | http://en.wikipedia.org/wiki/Pseudoelasticity
Function | Expand | Divided Solid | Pulsed Laser Deposition | A thin film physical vapour deposition technique where a high power pulsed laser beam is focused inside a vacuum chamber to strike a target of the desired composition. Vaporised target material is deposited as a thin film on a substrate. |  | http://en.wikipedia.org/wiki/Pulsed_laser_deposition
Function | Expand | Divided Solid | Screw | A helical inclined plane. A screw can convert a rotational force (torque) to a linear force and vice versa. |  | http://en.wikipedia.org/wiki/Screw_(simple_machine)
Function | Expand | Divided Solid | Segmentation | The division of an object into multiple parts.
Function | Expand | Divided Solid | Shape Memory Alloy | An alloy that 'remembers' its original, cold-forged shape: returning the pre-deformed shape by heating. This material is a lightweight, solid-state alternative to conventional actuators such as hydraulic, pneumatic, and motor-based systems. |  | http://en.wikipedia.org/wiki/Shape_memory_alloy
Function | Expand | Divided Solid | Shape Memory Polymer | Polymeric smart materials that have the ability to return from a deformed state (temporary shape) to their original (permanent) shape induced by an external stimulus, such as temperature change. SMPs can retain two or sometimes three shapes, and the transition between those is induced by temperature, electric field, or magnetic field, light or solution. |  | http://en.wikipedia.org/wiki/Shape-memory_polymer
Function | Expand | Divided Solid | Smoke | A collection of airborne solid and liquid particulates and gases emitted when a material undergoes combustion or pyrolysis, together with the quantity of air that is entrained or otherwise mixed into the mass. |  | https://en.wikipedia.org/wiki/Smoke
Function | Expand | Divided Solid | Solvation | (commonly called dissolution) The process of attraction and association of molecules of a solvent with molecules or ions of a solute. As ions dissolve in a solvent they spread out and become surrounded by solvent molecules. The bigger the ion, the more solvent molecules are able to surround it and the more it becomes solvated. |  | http://en.wikipedia.org/wiki/Solvation
Function | Expand | Divided Solid | Sun and Planet Gear | A method of converting between reciprocal motion and rotary motion |  | http://en.wikipedia.org/wiki/Sun_and_planet_gear
Function | Expand | Divided Solid | Suspension | A heterogeneous fluid containing solid particles that are sufficiently large for sedimentation. Usually they must be larger than 1 micrometer. The internal phase (solid) is dispersed throughout the external phase (fluid - which may be liquid or gas) through mechanical agitation, with the use of certain excipients or suspending agents. |  | http://en.wikipedia.org/wiki/Suspension_(chemistry)
Function | Expand | Divided Solid | Thermal Expansion | The tendency of matter to change in volume in response to a change in temperature or when a substance is heated. |  | http://en.wikipedia.org/wiki/Thermal_expansion
Function | Expand | Divided Solid | Viscoelasticity | The property of exhibiting both viscous and elastic characteristics when undergoing deformation. |  | http://en.wikipedia.org/wiki/Viscoelasticity
Function | Expand | Divided Solid | Weightlessness | (or zero-g) is any condition equivalent to experiencing little or no acceleration or gravitational attraction, e.g., far from a planet, star, or other massive body, flying an outside loop. From the equivalence principle for acceleration and gravitational attraction it follows that weightlessness can also be experienced in free fall, which is the cause of weightlessness of objects in orbit about the Earth. | Objects normally compressed by their own weight expand under weightless conditions. | http://en.wikipedia.org/wiki/Weightlessness
Function | Expand | Field | Accumulator (energy) | An apparatus by means of which energy can be stored, such as a rechargeable battery or a hydraulic accumulator. May be electrical, fluidic or mechanical. Sometimes used to convert a small continuous power source into a short surge of energy or vice versa. Other examples include capacitors, compulsators, steam accumulator, wave energy machines and pumped-storage hydroelectric plants. |  | http://en.wikipedia.org/wiki/Accumulator_(energy)
Function | Expand | Field | Acoustic Lens | A mechanical device used in loudspeaker design, ultrasound imaging and other applictions to direct and modify sound waves in a manner analogous to optical lenses.
Function | Expand | Field | Acoustics | The the use of structures or other systems to affect the generation, propagation and reception of mechanical waves and vibrations. | For example, the use of sound-absorbing materials. | http://en.wikipedia.org/wiki/Acoustics
Function | Expand | Field | Acousto-optic Effect | A specific case of photoelasticity, where there is a change of a material's permittivity due to a mechanical strain resulting from an acoustic wave which has been excited within a transparent medium giving rise to variation of the refractive index. This creates a diffraction grating moving with the velocity given by the spread on the sound wave in the medium which defracts light forming a prominent diffraction pattern. | Through Bragg cell deflection into an absorbent region | http://en.wikipedia.org/wiki/Acousto-optic_effect#The_Acousto-optic_effect
Function | Expand | Field | Alternating Magnetic Field | Low frequency alternating magnetic fields can increase the hardness of some materials. They can also be used to induce eddy currents - which can give rise to a repulsive magnetic field.
Function | Expand | Field | Ampère's Circuital Law | Ampère's circuital law relates the integrated magnetic field around a closed loop to the electric current passing through the loop. |  | http://en.wikipedia.org/wiki/Amp%C3%A8re%27s_circuital_law
Function | Expand | Field | Ampère's Force Law | Ampere's Force Law decribes the force of attraction or repulsion between two current-carrying wires. |  | http://en.wikipedia.org/wiki/Amp%C3%A8re%27s_force_law
Function | Expand | Field | Battery (electricity) | A combination of two or more electrochemical cells which store chemical energy which can be converted into electrical energy. | An electrical battery may be used to store energy. | http://en.wikipedia.org/wiki/Battery_(electricity)
Function | Expand | Field | Block and Tackle | A system of two or more pulleys with a rope or cable threaded between them, usually used to lift or pull heavy loads. |  | http://en.wikipedia.org/wiki/Block_and_tackle
Function | Expand | Field | Bragg Diffraction | Diffraction from a three dimensional periodic structure such as atoms in a crystal. It is similar to what occurs when waves are scattered from a diffraction grating. Bragg diffraction is a consequence of interference between waves reflecting from different crystal planes. |  | http://en.wikipedia.org/wiki/Diffraction#Bragg_diffraction
Function | Expand | Field | Brillouin Scattering | Occurs when light in a medium (such as air, water or a crystal) interacts with time dependent optical density variations and changes its energy (frequency) and path. |  | http://en.wikipedia.org/wiki/Brillouin_scattering
Function | Expand | Field | Capacitance | The property of a device or material medium to store an electric charge as a result of an electric potential. The most common form of charge storage device is a two-plate capacitor. |  | http://en.wikipedia.org/wiki/Capacitance
Function | Expand | Field | Cathodoluminescence | An optical and electrical phenomenon whereby a beam of electrons is generated by an electron gun (e.g. cathode ray tube) and then impacts on a luminescent material such as a phosphor, causing the material to emit visible light. The most common example is the screen of a television. |  | http://en.wikipedia.org/wiki/Cathodoluminescence
Function | Expand | Field | Cherenkov Effect | Electromagnetic radiation emitted when a charged particle (such as a electron) passes through an insulator at a speed greater than the speed of light in that medium. | Cherenkov radiation is used to detect high-energy charged particles. In pool-type nuclear reactors, the intensity of Cherenkov radiation is related to the frequency of the fission events that produce high-energy electrons, and hence is a measure of the intensity of the reaction. | http://en.wikipedia.org/wiki/%C4%8Cerenkov_radiation
Function | Expand | Field | Coilgun | A type of synchronous linear electric motor that consists of one or more electromagnetic coils used to accelerate a magnetic projectile to high velocity. |  | http://en.wikipedia.org/wiki/Coilgun
Function | Expand | Field | Colloidal Crystal | A highly ordered array of particles which can be formed over a very long range (from a few millimeters to one centimeter) in length, and which appear analogous to their atomic or molecular counterparts. One of the finest natural examples of this phenomenon can be found in precious opal, where brilliant regions of pure spectral color result from close-packed domains of amorphous colloidal spheres of silicon dioxide (or silica). | Through diffraction of light. | http://en.wikipedia.org/wiki/Colloidal_crystal
Function | Expand | Field | Conduction (thermal) | The spontaneous transfer of thermal energy through matter, from a region of higher temperature to a region of lower temperature. Conduction acts to equalize temperature differences. It is also described as heat energy transferred from one material to another by direct contact. |  | http://en.wikipedia.org/wiki/Heat_conduction
Function | Expand | Field | Corona Discharge | An electrical discharge brought on by the ionization of a fluid surrounding a conductor, which occurs when the potential gradient (the strength of the electric field) exceeds a certain value, but conditions are insufficient to cause complete electrical breakdown or arcing. |  | http://en.wikipedia.org/wiki/Corona_discharge
Function | Expand | Field | Creeping Wave | When a wave front passes an obstruction, it spreads out into the shadowed space. A creeping wave, in electromagnetism or acoustics is the wave that is diffracted around the shadowed surface of a smooth body such as a sphere. |  | http://en.wikipedia.org/wiki/Creeping_wave
Function | Expand | Field | Dielectric | An electrical insulator that can be polarized by an applied electric field.Can be used for the storage and dissipation of electric and magnetic energy. |  | https://en.wikipedia.org/wiki/Dielectric
Function | Expand | Field | Dielectric Mirror | A mirror composed of multiple thin layers of dielectric material, typically deposited on a substrate of glass or some other optical material. By careful choice of the type and thickness of the dielectric layers, one can design an optical coating with specified reflectivity at different wavelengths of light. |  | http://en.wikipedia.org/wiki/Dielectric_mirror
Function | Expand | Field | Diffraction | Various phenomena which occur when a wave encounters an obstacle. It is described as the apparent bending of waves around small obstacles and the spreading out of waves past small openings. Very similar effects are observed when there is an alteration in the properties of the medium in which the wave is travelling, for example a variation in refractive index for light waves or in acoustic impedance for sound waves and these can also be referred to as diffraction effects. |  | http://en.wikipedia.org/wiki/Diffraction
Function | Expand | Field | Diffraction Grating | An optical component with a regular pattern, which splits (diffracts) light into several beams travelling in different directions. The directions of these beams depend on the spacing of the grating and the wavelength of the light so that the grating acts as a dispersive element. Because of this, gratings are commonly used in monochromators and spectrometers. |  | http://en.wikipedia.org/wiki/Diffraction_grating
Function | Expand | Field | Dispersion (of waves) | In optics, dispersion is the phenomenon in which the phase velocity of a wave depends on its frequency. Media having such a property are termed dispersive media. Dispersion is most often described for light waves, but it may occur for any kind of wave that interacts with a medium or passes through an inhomogeneous geometry (e.g. a waveguide), such as sound waves. |  | http://en.wikipedia.org/wiki/Dispersion_(optics)
Function | Expand | Field | Doppler Effect | The change in frequency and wavelength of a wave for an observer moving relative to the source of the waves. For waves that propagate in a medium, such as sound waves, the velocity of the observer and of the source are relative to the medium in which the waves are transmitted. The total Doppler effect may therefore result from motion of the source, motion of the observer, or motion of the medium. |  | http://en.wikipedia.org/wiki/Doppler_effect
Function | Expand | Field | Driven Harmonic Oscillation | Driven harmonic oscillators are damped oscillators further affected by an externally applied force |  | http://en.wikipedia.org/wiki/Driven_oscillations#Driven_harmonic_oscillators
Function | Expand | Field | Echo | A reflection of sound, arriving at the listener some time after the direct sound. Typical examples are the echo produced by the bottom of a well, by a building, or by the walls of an enclosed room. A true echo is a single reflection of the sound source. The time delay is the extra distance divided by the speed of sound. |  | http://en.wikipedia.org/wiki/Echo_(phenomenon)
Function | Expand | Field | Electret | An Electret is a dielectric material that has a quasi-permanent electric charge or dipole polarisation. An electret generates internal and external electric fields, and is the electrostatic equivalent of a permanent magnet. |  | http://en.wikipedia.org/wiki/Electret
Function | Expand | Field | Electric Arc | An electrical breakdown of a gas which produces an ongoing plasma discharge, resulting from a current flowing through normally nonconductive media such as air | If the divided solid carries an electric charge. | http://en.wikipedia.org/wiki/Electric_arc
Function | Expand | Field | Electrical Accumulator | An apparatus for stroring electrical energy. |  | http://en.wikipedia.org/wiki/Lead-acid_battery
Function | Expand | Field | Electro-Optic Effects | A change in the optical properties of a material in response to an electric field that varies slowly compared with the frequency of light. The term encompasses a number of distinct phenomena, which can be subdivided into a) change of the absorption (electroabsorption, Franz-Keldysh effect, Quantum-confined Stark effect, electro-chromatic effect) and b) change of the refractive index(Pockels effect, Kerr Effect, electro-gyration) |  | http://en.wikipedia.org/wiki/Electro-optic_effect
Function | Expand | Field | Electromagnet | A type of magnet whose magnetic field is produced by the flow of electric current. The magnetic field disappears when the current ceases. Electromagnets are very widely used as components of other electrical devices, such as motors, generators, relays, loudspeakers, hard disks, MRI machines, scientific instruments, and magnetic separation equipment, as well as being employed as industrial lifting electromagnets for picking up and moving heavy iron objects like scrap iron. |  | http://en.wikipedia.org/wiki/Electromagnet
Function | Expand | Field | Electromagnetic Induction | The generation of electromotive force (EMF) in a current-carrying conductor exposed to a changing magnetic field | Eddy Currents produce a magnetic field opposite to that inducing the eddy current. | https://en.wikipedia.org/wiki/Electromagnetic_induction
Function | Expand | Field | Electrostatic Induction | A redistribution of electrical charge in an object, caused by the influence of nearby charges. Electrostatic generators, such as the Wimshurst machine, the Van de Graaff generator and the electrophorus, use this principle. Electrostatic induction should not be confused with electromagnetic induction; both are often referred to as 'induction'. |  | http://en.wikipedia.org/wiki/Electrostatic_induction
Function | Expand | Field | Electrostatic Lens | A device used to focus or collimate electron beams |  | http://en.wikipedia.org/wiki/Electrostatic_lens
Function | Expand | Field | Electrostatics | The phenomena arising from stationary or slowly moving electric charges |  | http://en.wikipedia.org/wiki/Electrostatics
Function | Expand | Field | Explosive Lens | A device composed of several explosive charges that are shaped in such a way as to change the shape of the detonation wave passing through it; conceptually similar to the effect of an optical lens on light |  | http://en.wikipedia.org/wiki/Explosive_lens
Function | Expand | Field | Feedback | A circular causal process whereby some proportion of a system's output is returned (fed back) to the input. This is often used to control the dynamic behavior of the system. |  | http://en.wikipedia.org/wiki/Feedback
Function | Expand | Field | Fluorescence | Fluorescence is a luminescence that is mostly found as an optical phenomenon in cold bodies, in which the molecular absorption of a photon triggers the emission of a photon with a longer (less energetic) wavelength. The energy difference between the absorbed and emitted photons ends up as molecular rotations, vibrations or heat. Sometimes the absorbed photon is in the ultraviolet range, and the emitted light is in the visible range. |  | http://en.wikipedia.org/wiki/Flourescence
Function | Expand | Field | Focusing | The gathering of wavefronts of a wave (e.g. radiation) into a spherical or cylindical shape. Focusing of light is used in optics, however focusing can be applied to any radiation or wave. |  | http://en.wikipedia.org/wiki/Focus_(optics)
Function | Expand | Field | Fresnel Diffraction | (or near-field diffraction) A process of diffraction which occurs when a wave passes through an aperture and diffracts in the near field, causing any diffraction pattern observed to differ in size and shape, depending on the distance between the aperture and the projection. It occurs due to the short distance in which the diffracted waves propagate. When the distance is increased, outgoing diffracted waves become planar and Fraunhofer diffraction occurs. |  | http://en.wikipedia.org/wiki/Fresnel_diffraction
Function | Expand | Field | Fresnel Lens | A lens using less material compared to a conventional spherical lens by breaking the lens into a set of concentric annular sections. For each of these, the overall thickness of the lens is decreased, breaking the continuous surface of a standard lens into a set of surfaces of the same curvature, with discontinuities between them. This reduces the thickness (and weight and volume) of the lens, at the expense of reducing the imaging quality. |  | http://en.wikipedia.org/wiki/Fresnel_lens
Function | Expand | Field | Gear | A gear (or more correctly a gear wheel) is a rotating machine part having cut teeth, or cogs, which mesh with another toothed part in order to transmit torque. Two or more gears working in tandem are called a transmission and can produce a mechanical advantage through a gear ratio and thus may be considered a simple machine. Geared devices can change the speed, magnitude, and direction of a power source. | For example, absorbing a mechanical field. | http://en.wikipedia.org/wiki/Gear
Function | Expand | Field | Gravitational Lensing | A gravitational lens is formed when the light from a very distant, bright source (such as a quasar) is 'bent' around a massive object (such as a cluster of galaxies) between the source object and the observer. The process is known as gravitational lensing, and is one of the predictions of Albert Einstein's general theory of relativity. |  | http://en.wikipedia.org/wiki/Gravitational_lensing
Function | Expand | Field | Gravitational Redshift | Light or other forms of electromagnetic radiation of a certain wavelength originating from a source placed in a region of stronger gravitational field (and which could be said to have climbed 'uphill' out of a gravity well) will be found to be of longer wavelength when received by an observer in a region of weaker gravitational field. If applied to optical wave-lengths this manifests itself as a change in the colour of the light as the wavelength is shifted toward the red (less energetic, longer in wavelength, and lower in frequency) end of the spectrum. |  | http://en.wikipedia.org/wiki/Gravitational_redshift
Function | Expand | Field | Halbach Array | A special arrangement of permanent magnets that augments the magnetic field on one side of the array while cancelling the field to near zero on the other side. Has many applications ranging from the humble refrigerator magnet through industrial applications such as the brushless AC motor and magnetic coupling, to high-tech applications such as wiggler magnets used in particle accelerators and free electron lasers. |  | http://en.wikipedia.org/wiki/Halbach_array
Function | Expand | Field | Heterodyne | In radio and signal processing, heterodyning is the generation of new frequencies by mixing, or multiplying, two oscillating waveforms. It is useful for modulation and demodulation of signals, or placing information of interest into a useful frequency range. |  | http://en.wikipedia.org/wiki/Heterodyne
Function | Expand | Field | Image Processing | Processing of images using mathematical operations by using any form of signal processing for which the input is an image, a series of images, or a video, such as a photograph or video frame The output of image processing may be either an image or a set of characteristics or parameters related to the image. |  | https://en.wikipedia.org/wiki/Image_processing
Function | Expand | Field | Inductor | A passive electrical component that can store energy in a magnetic field created by the electric current passing through it. Typically an inductor is a conducting wire shaped as a coil, the loops helping to create a strong magnetic field inside the coil due to Ampere's Law. Due to the time-varying magnetic field inside the coil, a voltage is induced, according to Faraday's law of electromagnetic induction, which by Lenz's Law opposes the change in current that created it. |  | http://en.wikipedia.org/wiki/Inductor
Function | Expand | Field | Interference | The addition (superposition) of two or more waves that result in a new wave pattern. As most commonly used, the term interference usually refers to the interaction of waves which are correlated or coherent with each other, either because they come from the same source or because they have the same or nearly the same frequency. | By constructive interference. | http://en.wikipedia.org/wiki/Interference#Constructive_and_destructive_interference
Function | Expand | Field | Iridescence | (also known as goniochromism) The property of certain surfaces which appear to change colour as the angle of view changes. Iridescence is commonly seen in items such as soap bubbles, butterfly wings, and sea shells. Caused by multiple reflections from multi-layered, semi-transparent surfaces in which phase shift and interference of the reflections modulates the incident light |  | http://en.wikipedia.org/wiki/Iridescence
Function | Expand | Field | Kerr Effect | (or the quadratic electro-optic effect) A change in the refractive index of a material in response to an electric field. Distinct from the Pockels effect in that the induced index change is directly proportional to the square of the electric field instead of to the magnitude of the field. All materials show a Kerr effect, but certain liquids display the effect more strongly than other materials. |  | http://en.wikipedia.org/wiki/Kerr_effect
Function | Expand | Field | Laser | A device that emits light (electromagnetic radiation) through a process called stimulated emission. |  | http://en.wikipedia.org/wiki/Laser
Function | Expand | Field | Lens | An optical device with perfect or approximate axial symmetry which transmits and refracts light, converging or diverging the beam. |  | http://en.wikipedia.org/wiki/Lens_(optics)
Function | Expand | Field | Lever | A rigid object that is used with an appropriate fulcrum or pivot point to multiply the mechanical force that can be applied to another object. |  | http://en.wikipedia.org/wiki/Lever
Function | Expand | Field | Magnetic Amplifier | An electromagnetic device for amplifying electrical signals. It makes use of magnetic saturation of the core, a non-linear property of a certain class of transformer cores. It is a static device with no moving parts, no wear-out mechanism and has a good tolerance to mechanical shock and vibration. It requires no warm-up time. |  | http://en.wikipedia.org/wiki/Magnetic_amplifier
Function | Expand | Field | Magnetic Hysteresis | Hysteresis phenomena occur in magnetic and ferromagnetic materials, as well as in the elastic, electric, and magnetic behavior of materials, in which a lag occurs between the application and the removal of a force or field and its subsequent effect. Magnetic field hysteresis loss causes heating. This effect is used in induction cooking, where an alternating magnetic field causes a ferrite container to heat directly rather than being heated by an external heat-source. |  | http://en.wikipedia.org/wiki/Magnetic_hysteresis#Magnetic_hysteresis
Function | Expand | Field | Maser | A device that produces coherent electromagnetic waves through amplification by stimulated emission. A laser is an optical maser. |  | http://en.wikipedia.org/wiki/Maser
Function | Expand | Field | Mechanical Advantage | Force amplification achieved by using a tool, mechanical device or machine system. Ideally, the device preserves the input power and simply trades off forces against movement to obtain a desired amplification in the output force. |  | http://en.wikipedia.org/wiki/Mechanical_advantage
Function | Expand | Field | Neutron Diffraction | A method by which neutrons are used to determine the atomic and/or magnetic structure of a material. It can be applied to study crystalline solids, gasses, liquids or amorphous materials. A sample to be examined is placed in a beam of thermal or cold neutrons and the intensity pattern around the sample gives information of the structure of the material.
Function | Expand | Field | Penning Effect | The reduction of the ionization voltage of an inert gas due to the presence of a small quantity of another inert gas or other impurity. |  | http://en.wikipedia.org/wiki/Penning_mixture
Function | Expand | Field | Photon Sieve | A device for focusing light using diffraction and interference. It consists of a flat sheet of material full of pinholes that are arranged in a pattern which is similar to the rings in a Fresnel zone plate, but a sieve brings light to much sharper focus than a zone plate. |  | http://en.wikipedia.org/wiki/Photon_sieve
Function | Expand | Field | Photonic Crystal | Periodic optical (nano)structures that affect the propagation of electromagnetic waves, useful for controlling and manipulating the flow of light. |  | http://en.wikipedia.org/wiki/Photonic_Crystal
Function | Expand | Field | Plasma | A partially ionized gas, in which a certain proportion of electrons are free rather than being bound to an atom or molecule. The ability of the positive and negative charges to move somewhat independently makes the plasma electrically conductive so that it responds strongly to electromagnetic fields. Plasma therefore has properties quite unlike those of solids, liquids or gases and is considered to be a distinct state of matter. |  | http://en.wikipedia.org/wiki/Plasma_(physics)
Function | Expand | Field | Plenoptic Camera | (also called a light-field camera) A camera that uses a microlens array to capture 4D light field information about a scene. Such light field information can be used to improve the solution of computer graphics and vision-related problems. |  | http://en.wikipedia.org/wiki/Plenoptic_camera
Function | Expand | Field | Prism | A transparent optical element with flat, polished surfaces that refract light. The exact angles between the surfaces depend on the application. The traditional geometrical shape is that of a triangular prism with a triangular base and rectangular sides, and in colloquial use 'prism' usually refers to this type. |  | http://en.wikipedia.org/wiki/Prism_(optics)
Function | Expand | Field | Pulsed Magnet | Pulsed magnets can generate field strengths far in excess of conventional magnets. They come in two types: destructive and non-destructive. |  | https://en.wikipedia.org/wiki/Pulsed_field_magnet
Function | Expand | Field | Rayleigh Scattering | The elastic scattering of light or other electromagnetic radiation by particles much smaller than the wavelength of the light. |  | http://en.wikipedia.org/wiki/Rayleigh_scattering
Function | Expand | Field | Reflection | The change in direction of a wavefront at an interface between two different media so that the wavefront returns into the medium from which it originated. Common examples include the reflection of light, sound and water waves. |  | http://en.wikipedia.org/wiki/Reflection_(physics)
Function | Expand | Field | Refraction | The change in direction of a wave due to a change in its speed. This is most commonly observed when a wave passes from one medium to another at any angle other than 90° or 0°. Refraction of light is the most commonly observed phenomenon, but any type of wave can refract when it interacts with a medium, for example when sound waves pass from one medium into another or when water waves move into water of a different depth. |  | http://en.wikipedia.org/wiki/Refraction
Function | Expand | Field | Relay | An electrical switch that opens and closes under the control of another electrical circuit. In the original form, the switch is operated by an electromagnet to open or close one or many sets of contacts. Because a relay is able to control an output circuit of higher power than the input circuit, it can be considered to be, in a broad sense, a form of an electrical amplifier. |  | http://en.wikipedia.org/wiki/Relay
Function | Expand | Field | Resonance | The tendency of a system to oscillate with larger amplitude at some frequencies than at others. These are known as the system's resonant frequencies. At these frequencies, even small periodic driving forces can produce large amplitude oscillations, because the system stores vibrational energy. |  | http://en.wikipedia.org/wiki/Resonance
Function | Expand | Field | Resonant-Macrosonic Synthesis | A technique by which extremely energetic standing sound waves resonating in specially shaped closed cavities can be produced. |  | http://www.aip.org/png/html/macroson.htm
Function | Expand | Field | Reverberation | The persistence of sound in a particular space after the original sound is removed. A reverberation, or reverb, is created when a sound is produced in an enclosed space causing a large number of echoes to build up and then slowly decay as the sound is absorbed by the walls and air.This is most noticeable when the sound source stops but the reflections continue, decreasing in amplitude, until they can no longer be heard. |  | http://en.wikipedia.org/wiki/Reverberation
Function | Expand | Field | Scattering | A general physical process where some forms of radiation, such as light, sound, or moving particles, are forced to deviate from a straight trajectory by one or more localized non-uniformities in the medium through which they pass (includes deviation of reflected radiation from the angle predicted by the law of reflection). |  | http://en.wikipedia.org/wiki/Scattering
Function | Expand | Field | Spatial Filter | An optical device which uses the principles of Fourier optics to alter the structure of a beam of coherent light or other electromagnetic radiation. |  | http://en.wikipedia.org/wiki/Spatial_filter
Function | Expand | Field | Townsend Discharge | A gas ionization process where an initially very small amount of free electrons, accelerated by a sufficiently strong electric field, give rise to electrical conduction through a gas by avalanche multiplication: when the number of free charges drops or the electric field weakens, the phenomena ceases. | Avalanche multiplication during Townsend discharge is naturally used in gas phototubes, to amplify the photoelectric charge generated by incident radiation (visible light or not) on the cathode | http://en.wikipedia.org/wiki/Townsend_discharge
Function | Expand | Field | Zone Plate | A device used to focus electromagnetic ratiation (including light), using diffraction instead of refraction. It consists of a set of radially symmetric rings which alternate between opaque and transparent. Incident radiation diffracts around the opaque zones which can be spaced so that the diffracted radiation constructively interferes at a desired focus, creating an image there. |  | http://en.wikipedia.org/wiki/Zone_plate
Function | Expand | Gas | Absorption (physical) | A physical or chemical phenomenon or a process in which atoms, molecules, or ions enter some bulk phase - gas, liquid or solid material. This is a different from Adsorption, since the molecules are taken up by the volume, not by surface. |  | http://en.wikipedia.org/wiki/Absorption_(chemistry)
Function | Expand | Gas | Acoustic Cavitation | Cavitation induced by an acoustic field. Microscopic gas bubbles which are generally present in a liquid will be forced to oscillate due to an applied acoustic field. If the acoustic intensity is sufficiently high, the bubbles will first grow in size, and then rapidly collapse. High power ultrasonics usually use the inertial cavitation of microscopic vacuum bubbles for treatment of surfaces, liquids and slurries. |  | http://en.wikipedia.org/wiki/Sonic_cavitation
Function | Expand | Gas | Aeolipile | A rocket-like jet engine consisting of an air-tight chamber (usually a sphere or cylinder) rotating on a bearing of some kind, with bent or curved nozzles projecting from it (tipjets), through which steam is expelled perpendicular to the bearing axis. The resulting thrust due to the rocket principle causes a torque which makes the device spin (Newton's third law). |  | http://en.wikipedia.org/wiki/Aeolipile
Function | Expand | Gas | Aerofoil | The shape of a wing or blade (of a propeller, rotor or turbine) or sail as seen in cross-section. An aerofoil-shaped body moved through a fluid produces a force perpendicular to the motion called lift. |  | http://en.wikipedia.org/wiki/Aerofoil
Function | Expand | Gas | Bernoulli Effect | For an inviscid flow, an increase in the speed of the fluid occurs simultaneously with a decrease in pressure or a decrease in the fluid's gravitational potential energy |  | http://en.wikipedia.org/wiki/Bernoulli_effect
Function | Expand | Gas | Boyle's Law | (also known as the the Boyle-Mariotte law). At constant temperature, the absolute pressure and the volume of a gas are inversely proportional. The law can also be stated in a slightly different manner: that the product of absolute pressure and volume is always constant. |  | http://en.wikipedia.org/wiki/Boyle%27s_law
Function | Expand | Gas | Cavitation | The formation of vapour bubbles in a flowing liquid in a region where the pressure of the liquid falls below its vapour pressure. Usually divided into two classes of behavior. Inertial (or transient) cavitation occurs when a void or bubble in a liquid rapidly collapses, producing a shock wave. Non-inertial cavitation is the process in which a bubble in a fluid is forced to oscillate in size or shape due to energy input, e.g. acoustic field. |  | http://en.wikipedia.org/wiki/Cavitation
Function | Expand | Gas | Combustion | (or burning) A complex sequence of exothermic chemical reactions between a fuel and an oxidant accompanied by the production of heat or both heat and light in the form of either a glow or flames. Direct combustion by atmospheric oxygen is a reaction mediated by radical intermediates typically produced as a result of thermal runaway, where the heat generated by combustion is necessary to maintain the high temperature necessary for radical production. |  | http://en.wikipedia.org/wiki/Combustion
Function | Expand | Gas | De Laval Nozzle | (or convergent-divergent, CD or con-di nozzle) A tube that is pinched in the middle, making a balanced, asymmetric hourglass-shape. Used to accelerate a hot, pressurised gas passing through it to a supersonic speed, and upon expansion, to shape the exhaust flow so that the heat energy propelling the flow is maximally converted into directed kinetic energy. Used in some types of steam turbine, rocket engines and supersonic jet engines. |  | http://en.wikipedia.org/wiki/De_Laval_nozzle
Function | Expand | Gas | Deflagration | A technical term describing subsonic combustion that usually propagates through thermal conductivity (hot burning material heats the next layer of cold material and ignites it). Most 'fire' found in daily life, from flames to explosions, is technically deflagration. Deflagration is different from detonation (which is supersonic and propagates through shock compression). |  | http://en.wikipedia.org/wiki/Deflagration
Function | Expand | Gas | Depressurisation | Reduction in pressure. Rapid depressurisation can be used to create pressure differences.
Function | Expand | Gas | Detonation | Detonation involves a supersonic exothermic front accelerating through a medium that eventually drives a shock front propagating directly in front of it. Detonations are observed in both conventional solid and liquid explosives, as well as in reactive gases. |  | http://en.wikipedia.org/wiki/Detonation
Function | Expand | Gas | Dielectric Heating | (also known as electronic heating, RF heating, high-frequency heating) The phenomenon in which radiowave or microwave electromagnetic radiation heats a dielectric material, especially as caused by dipole rotation. |  | http://en.wikipedia.org/wiki/Dielectric_heating
Function | Expand | Gas | Diffusion | The movement of particles from a high concentration to a low concentration. |  | http://en.wikipedia.org/wiki/Diffusion
Function | Expand | Gas | Displacement | Displacement occurs when an object is immersed in a fluid, pushing the fluid out of the way and taking its place. The volume of the fluid displaced is equal to the volume of the object imersed. An object that sinks, or is otherwise fully immersed, displaces an amount of fluid equal to its total volume. |  | http://en.wikipedia.org/wiki/Displacement_(fluid)
Function | Expand | Gas | Eddy Currents | An electrical phenomenon caused when a conductor is exposed to a changing magnetic field due to relative motion of the field source and conductor; or due to variations of the field with time. This can cause eddys of circulating current within the conductor which create electromagnets with magnetic fields that opposes the change of the magnetic field. | Eddy Currents produce a magnetic field opposite to that inducing the eddy current. | http://en.wikipedia.org/wiki/Eddy_current
Function | Expand | Gas | Elastic Recovery | The tendancy of a material that has been stretched to return to its original shape.
Function | Expand | Gas | Elasticity | The physical property of a material when it deforms under stress (e.g. external forces), but returns to its original shape when the stress is removed. The amount of deformation is called the strain. The elastic regime is characterized by a linear relationship between stress and strain, denoted linear elasticity. |  | http://en.wikipedia.org/wiki/Elasticity_(physics)
Function | Expand | Gas | Electroosmotic Pump | (or EO pump) Used for removing liquid flooding water from channels and gas diffusion layers and direct hydration of the proton exchange membrane in the membrane electrode assembly (MEA) of the proton exchange membrane fuel cells. Fabricated from silica nanospheres or hydrophilic porous glass, the pumping mechanism is generated by an external electric field applied on an electric double layer |  | http://en.wikipedia.org/wiki/Electroosmotic_pump
Function | Expand | Gas | Entropic Explosion | An explosion in which the reactants undergo a large change in volume without releasing a large amount of heat. |  | http://en.wikipedia.org/wiki/Entropic_explosion
Function | Expand | Gas | Evaporation | The change of the physical state of aggregation (or simply state) of matter from liquid phase to gaseous phase. | For example, evaporation is a common method of thin film deposition. The source material is evaporated in a vacuum. The vacuum allows vapour particles to travel directly to the target object (substrate), where they condense back to a solid state. | http://en.wikipedia.org/wiki/Evaporation
Function | Expand | Gas | Exothermic Reaction | An exothermic reaction is a chemical reaction accompanied by the release of heat. In other words, the energy needed for the reaction to occur is less than the total energy released. As a result of this, the extra energy is released, usually in the form of heat. |  | http://en.wikipedia.org/wiki/Exothermic_reaction
Function | Expand | Gas | Explosion | A sudden increase in volume and release of energy in an extreme manner, usually with the generation of high temperatures and the release of gases. |  | http://en.wikipedia.org/wiki/Explosion
Function | Expand | Gas | Explosive Lens | A device composed of several explosive charges that are shaped in such a way as to change the shape of the detonation wave passing through it; conceptually similar to the effect of an optical lens on light |  | http://en.wikipedia.org/wiki/Explosive_lens
Function | Expand | Gas | Fan | A device used to produce flow in a gas (and, in principle, a liquid). Mechanical revolving blade fans are made in a wide range of designs. There are three main types of fans used for moving air, axial, centrifugal (also called radial) and cross flow (also called tangential). |  | http://en.wikipedia.org/wiki/Fan_(mechanical)
Function | Expand | Gas | Flow Separation | For a solid object travelling through a fluid (or alternatively a stationary object exposed to a moving fluid) flow separation occurs when the boundary layer travels far enough against an adverse pressure gradient that the speed of the boundary layer falls almost to zero.The fluid flow becomes detached from the surface of the object, and instead takes the forms of eddies and vortices. |  | http://en.wikipedia.org/wiki/Flow_separation
Function | Expand | Gas | Fluid Hammer | A pressure surge or wave resulting when a fluid in motion is forced to stop or change direction suddenly (Momentum Change). Water hammer commonly occurs when a valve is closed suddenly at an end of a pipeline system, and a pressure wave propagates in the pipe. |  | http://en.wikipedia.org/wiki/Water_hammer
Function | Expand | Gas | Fluid Spray | When a liquid is dispersed as a stream of droplets (atomisation), it is called a spray. Spray nozzles are used to achieve two primary functions: increase liquid surface area to enhance evaporation, or distribute a liquid over an area. |  | http://en.wikipedia.org/wiki/Spray_nozzle
Function | Expand | Gas | Foil (fluid mechanics) | A surface designed to maximize lift (force generated perpendicular to the fluid flow) while minimizing drag (force generated in the direction of the fluid flow) in a given range of conditions. Foils may be designed to operate in any fluid, such as air or water. |  | http://en.wikipedia.org/wiki/Foil_(fluid_mechanics)
Function | Expand | Gas | Force | That which can cause an object with mass to accelerate. Force has both magnitude & direction, i.e. it's a vector quantity. An object with constant mass will accelerate in proportion to the net force acting upon it and in inverse proportion to its mass (or the net force on an object is equal to the rate of change of momentum it experiences). Forces acting on objects may cause them to rotate or deform, or result in a change in pressure. |  | http://en.wikipedia.org/wiki/Force
Function | Expand | Gas | Forced Convection | Heat advection by a fluid which is not due to the natural forces of buoyancy induced by heating. In forced heat convection, transfer of heat is due to movement in the fluid which results from many other forces, such as (for example) a fan or pump. |  | http://en.wikipedia.org/wiki/Forced_convection#Forced_convection
Function | Expand | Gas | Free Convection | Movement of molecules of fluids (or gases) dues to density differences in the fluid (or gas) occurring due to temperature gradients. |  | http://en.wikipedia.org/wiki/Convective_heat_transfer
Function | Expand | Gas | Friction | The force resisting the relative motion of two surfaces in contact or a surface in contact with a fluid (e.g. air on an aircraft or water in a pipe). |  | http://en.wikipedia.org/wiki/Friction
Function | Expand | Gas | Gravitation | A natural phenomenon by which objects with mass attract one another. In everyday life, gravitation is most commonly thought of as the agency which lends weight to objects with mass. |  | http://en.wikipedia.org/wiki/Gravitation
Function | Expand | Gas | Harmonic Oscillator | A system which, when displaced from its equilibrium position, experiences a restoring force proportional to the displacement. Mechanical examples include pendula (with small angles of displacement) and masses connected to springs. |  | http://en.wikipedia.org/wiki/Harmonic_oscillator
Function | Expand | Gas | Heating | The act of increasing temperature.
Function | Expand | Gas | Hydrodynamic Cavitation | The process of vaporisation, bubble generation and bubble implosion which occurs in a flowing liquid as a result of a decrease and subsequent increase in local pressure. |  | https://en.wikipedia.org/wiki/Cavitation#Hydrodynamic_cavitation
Function | Expand | Gas | Impact Force | A high force or shock applied over a short time period. Such a force or acceleration can sometimes have a greater effect than a lower force applied over a proportionally longer time period. |  | http://en.wikipedia.org/wiki/Impact_force
Function | Expand | Gas | Impeller | A rotating component used to increase the pressure and flow of a fluid. Typically the rotating component of a centrifugal pump. Transfers energy from the motor that drives the pump to the fluid being pumped by accelerating the fluid outwards from the center of rotation. The velocity achieved by the impeller transfers into pressure when the outward movement of the fluid is confined by the pump casing. |  | http://en.wikipedia.org/wiki/Impeller
Function | Expand | Gas | Induction Heating | The process of heating an electrically conducting object (usually a metal) by electromagnetic induction, where eddy currents are generated within the metal and resistance leads to Joule heating of the metal. |  | http://en.wikipedia.org/wiki/Induction_heating
Function | Expand | Gas | Injector | (or ejector) A pump-like device that uses the Venturi effect of a converging-diverging nozzle to convert pressure energy of a motive fluid to velocity energy, creating a low pressure zone that draws in and entrains a suction fluid. After passing through the throat of the injector, the mixed fluid expands and the velocity reduced, recompressing the mixed fluids by converting velocity energy back to pressure energy. |  | http://en.wikipedia.org/wiki/Injector
Function | Expand | Gas | Ion Wind | A stream of ionized fluid generated by a strong electric field (typically a sharp conductive point) exceeding the corona discharge inception voltage gradient, ionizing the air about the tip, creating a small jet of plasma. Ionised air molecules have the same polarity as the charged tip, so are replused as a like-charged ion cloud, that expands due to the repulsion between ions, creating an electric 'wind' and a hissing noise due to pressure change. |  | http://en.wikipedia.org/wiki/Ion_wind
Function | Expand | Gas | Jet | A coherent stream of fluid (e.g. gas or liquid) that is projected into a surrounding medium, usually from some kind of a nozzle or aperture. Jets can travel long distances without dissipating. |  | http://en.wikipedia.org/wiki/Jet_(fluid)
Function | Expand | Gas | Joule Heating | The process by which the passage of an electric current through a conductor releases heat. Heat generated is a function of current, resistance and time. Also known as the Joule-Lenz effect, Ohmic heating or resitive heating. |  | http://en.wikipedia.org/wiki/Joule_heating
Function | Expand | Gas | Latent Heat | Energy released or absorbed, by a body or a thermodynamic system, during a constant-temperature process. An example is a state of matter change, meaning a phase transition, such as ice melting or water boiling. | For example, using ice to absorb the heat from a drink. | http://en.wikipedia.org/wiki/Latent_heat
Function | Expand | Gas | Lever | A rigid object that is used with an appropriate fulcrum or pivot point to multiply the mechanical force that can be applied to another object. |  | http://en.wikipedia.org/wiki/Lever
Function | Expand | Gas | Lorentz Force | The force on a point charge due to electromagnetic fields. When a wire carrying an electrical current is placed in a magnetic field, each of the moving charges, which comprise the current, experiences the Lorentz force, and together they can create a macroscopic force on the wire (sometimes called the Laplace force). |  | http://en.wikipedia.org/wiki/Lorentz_force
Function | Expand | Gas | Magnetic Field | A vector field which surrounds magnets and electric currents, and is detected by the force it exerts on moving electric charges and on magnetic materials. When placed in a magnetic field, magnetic dipoles tend to align their axes parallel to the magnetic field. Magnetic fields also have their own energy with an energy density proportional to the square of the field intensity. |  | http://en.wikipedia.org/wiki/Magnetic_field
Function | Expand | Gas | Magnetic Hysteresis | Hysteresis phenomena occur in magnetic and ferromagnetic materials, as well as in the elastic, electric, and magnetic behavior of materials, in which a lag occurs between the application and the removal of a force or field and its subsequent effect. Magnetic field hysteresis loss causes heating. This effect is used in induction cooking, where an alternating magnetic field causes a ferrite container to heat directly rather than being heated by an external heat-source. |  | http://en.wikipedia.org/wiki/Magnetic_hysteresis#Magnetic_hysteresis
Function | Expand | Gas | Magnetic Shape Memory | Magnetic shape memory (MSM) alloys, or ferromagnetic shape memory alloys (FSMA), are ferromagnetic materials exhibiting large changes in shape and size under the influence of an applied magnetic field due to martensitic phase transformation. |  | http://en.wikipedia.org/wiki/Magnetic_shape_memory
Function | Expand | Gas | Magnetism | One of the phenomena by which materials exert attractive or repulsive forces on other materials. Some well-known materials that exhibit easily detectable magnetic properties (called magnets) are nickel, iron, cobalt, and their alloys; however, all materials are influenced to greater or lesser degree by the presence of a magnetic field. |  | http://en.wikipedia.org/wiki/Magnetism
Function | Expand | Gas | Magnetocaloric Effect | (or Magnetothermal Effect) A magneto-thermodynamic phenomenon in which a reversible change in temperature of a suitable material is caused by exposing the material to a changing magnetic field. Also known as adiabatic demagnetisation. Can be used to attain extremely low temperatures (well below 1 K), as well as the ranges used in common refrigerators. |  | http://en.wikipedia.org/wiki/Magnetic_refrigeration
Function | Expand | Gas | Magnetoelastic Effects | A group of effects including Magnetostriction (or Joule Magnetostriction), Delta-E Effect, Wiedemann Effect, Magnetovolume Effect, and their Inverses: Villari Effect, Delta-E Effect, Matteucci Effect and the Nagaoka-Honda Effect.
Function | Expand | Gas | Magnetostriction | A property of ferromagnetic materials that causes them to change their shape or dimensions during the process of magnetisation. The variation of material's magnetisation due to the applied magnetic field changes the magnetostrictive strain until reaching its saturation value. This effect can cause losses due to frictional heating in susceptible ferromagnetic cores. | Through heating resulting from collapse of cavitation bubbles resulting from the manetostriction effect on a magnetic liquid. | http://en.wikipedia.org/wiki/Magnetostriction
Function | Expand | Gas | Magnetovolume Effect | One of a group of Magnetoelastic Effects. Volume change due to magnetisation (most evident near the Curie temperature) | By combining a materials having different susceptibilities to the magnetovolume effect.
Function | Expand | Gas | Nucleation | The extremely localised budding of a distinct thermodynamic phase. Some examples of phases that may form via nucleation in liquids are gaseous bubbles, crystals or glassy regions. Creation of liquid droplets in saturated vapor is also characterized by nucleation. Most nucleation processes are physical, rather than chemical, but a few exceptions do exist (e.g. electrochemical nucleation). |  | http://en.wikipedia.org/wiki/Nucleation
Function | Expand | Gas | Peristaltic Pump | A type of positive displacement pump used for pumping a variety of fluids. |  | http://en.wikipedia.org/wiki/Peristaltic_pump
Function | Expand | Gas | Plasma | A partially ionized gas, in which a certain proportion of electrons are free rather than being bound to an atom or molecule. The ability of the positive and negative charges to move somewhat independently makes the plasma electrically conductive so that it responds strongly to electromagnetic fields. Plasma therefore has properties quite unlike those of solids, liquids or gases and is considered to be a distinct state of matter. |  | http://en.wikipedia.org/wiki/Plasma_(physics)
Function | Expand | Gas | Pressure Drop | Pressure is an effect which occurs when a force is applied on a surface. Pressure is transmitted to solid boundaries or across arbitrary sections of fluid normal to these boundaries or sections at every point. Rapid pressure drop is a useful technique for applying force or breaking objects apart. |  | http://en.wikipedia.org/wiki/Pressure
Function | Expand | Gas | Pulse Jet | A type of jet engine in which combustion occurs in pulses. Pulse jet engines can be made with few or no moving parts and are capable of running statically (i.e. there is no need to have air forced into the inlet, such as by forward motion). |  | https://en.wikipedia.org/wiki/Pulsejet
Function | Expand | Gas | Pump | A device used to move fluids, such as liquids, gases or slurries. |  | http://en.wikipedia.org/wiki/Pump
Function | Expand | Gas | Rocket | A jet engine that uses only propellant mass for forming its high speed propulsive jet. Rocket engines are reaction engines. Since they need no external material to form their jet, rocket engines can be used for spacecraft propulsion as well as terrestrial uses, such as missiles. Most rocket engines are internal combustion engines, although non combusting forms also exist. |  | http://en.wikipedia.org/wiki/Rocket_engine
Function | Expand | Gas | Shape Memory Alloy | An alloy that 'remembers' its original, cold-forged shape: returning the pre-deformed shape by heating. This material is a lightweight, solid-state alternative to conventional actuators such as hydraulic, pneumatic, and motor-based systems. |  | http://en.wikipedia.org/wiki/Shape_memory_alloy
Function | Expand | Gas | Shape Memory Polymer | Polymeric smart materials that have the ability to return from a deformed state (temporary shape) to their original (permanent) shape induced by an external stimulus, such as temperature change. SMPs can retain two or sometimes three shapes, and the transition between those is induced by temperature, electric field, or magnetic field, light or solution. |  | http://en.wikipedia.org/wiki/Shape-memory_polymer
Function | Expand | Gas | Sonochemistry | The effect of sonic waves and wave properties on chemical systems. Sonochemistry arises from acoustic cavitation: the formation, growth, and implosive collapse of bubbles in a liquid. This is demonstrated in phenomena such as ultrasound, sonication, sonoluminescence, and sonic cavitation. |  | http://en.wikipedia.org/wiki/Sonochemistry
Function | Expand | Gas | Steam Explosion | A violent boiling or flashing of water into steam, occurring when water is either superheated, rapidly heated by fine hot debris produced within it, or the interaction of molten metals . The water changes from a liquid to a gas with extreme speed, increasing dramatically in volume. |  | http://en.wikipedia.org/wiki/Steam_explosion
Function | Expand | Gas | Suction | The flow of a fluid into a partial vacuum, or region of low pressure. The pressure gradient between this region and the ambient pressure will propel matter toward the low pressure area. |  | http://en.wikipedia.org/wiki/Suction
Function | Expand | Gas | Supercavitation | The use of cavitation effects to create a large bubble of gas inside a liquid, allowing an object to travel at great speed through the liquid by being wholly enveloped by the bubble. The cavity (the bubble) reduces the drag on the object and this makes supercavitation an attractive technology; drag is normally about 1,000 times greater in water than in air. |  | http://en.wikipedia.org/wiki/Supercavitation
Function | Expand | Gas | Tension | The pulling force exerted by a string, cable, chain, or similar object on another object. It is the opposite of compression. |  | http://en.wikipedia.org/wiki/Tension_(physics)
Function | Expand | Gas | Tesla Turbine | (or boundary layer turbine, cohesion-type turbine or Prandtl layer turbine) A bladeless centrifugal flow turbine expander that uses the boundary layer effect and not a fluid impinging upon the blades as in a conventional turbine. Consists of a set of smooth disks, with nozzles applying a moving gas to the edge of the disk. The gases drag on the disk by viscosity and adhesion of the surface layer of the gas. As the gas slows and adds energy to the disks, it spirals in to the center exhaust. Since the rotor has no projections, it is very sturdy. | Using the turbine as a pump. | http://en.wikipedia.org/wiki/Tesla_turbine
Function | Expand | Gas | Thermal Contraction | The tendency of matter to reduce in volume (contract) in response to a change in temperature or when a substance is cooled. |  | http://en.wikipedia.org/wiki/Thermal_expansion
Function | Expand | Gas | Thermal Expansion | The tendency of matter to change in volume in response to a change in temperature or when a substance is heated. |  | http://en.wikipedia.org/wiki/Thermal_expansion
Function | Expand | Gas | Torque | Torque (also called moment or moment of force) is the tendency of a force to rotate an object about an axis, fulcrum, or pivot. Just as a force is a push or a pull, a torque can be thought of as a twist. Torque is the rotational analogue of Force. |  | http://en.wikipedia.org/wiki/Torque
Function | Expand | Gas | Torque Oscillator | An oscillator for which the displacing and restoring force is a torque (i.e. rotational) rather than linear (such as for a mass suspended by a spring). A balance spring is a good example.
Function | Expand | Gas | Turbulence | A fluid regime characterised by chaotic, stochastic property changes. This includes low momentum diffusion, high momentum convection, and rapid variation of pressure and velocity in space and time (flow that is not turbulent is called laminar flow). | Though turbulence in the medium carrying the field. | http://en.wikipedia.org/wiki/Turbulence
Function | Expand | Gas | Vacuum | A volume of space that is essentially empty of matter, such that its gaseous pressure is much less than atmospheric pressure. A perfect vacuum would be one with no particles in it at all, which is impossible to achieve in practice. Physicists often discuss ideal test results that would occur in a perfect vacuum, which they simply call 'vacuum' or 'free space', and use the term partial vacuum to refer to real vacuum. |  | http://en.wikipedia.org/wiki/Vacuum
Function | Expand | Gas | Weightlessness | (or zero-g) is any condition equivalent to experiencing little or no acceleration or gravitational attraction, e.g., far from a planet, star, or other massive body, flying an outside loop. From the equivalence principle for acceleration and gravitational attraction it follows that weightlessness can also be experienced in free fall, which is the cause of weightlessness of objects in orbit about the Earth. | Objects normally compressed by their own weight expand under weightless conditions. | http://en.wikipedia.org/wiki/Weightlessness
Function | Expand | Liquid | Absorption (physical) | A physical or chemical phenomenon or a process in which atoms, molecules, or ions enter some bulk phase - gas, liquid or solid material. This is a different from Adsorption, since the molecules are taken up by the volume, not by surface. |  | http://en.wikipedia.org/wiki/Absorption_(chemistry)
Function | Expand | Liquid | Aeration | The process by which air is circulated through, mixed with or dissolved in a liquid or substance. |  | http://en.wikipedia.org/wiki/Aeration
Function | Expand | Liquid | Aerofoil | The shape of a wing or blade (of a propeller, rotor or turbine) or sail as seen in cross-section. An aerofoil-shaped body moved through a fluid produces a force perpendicular to the motion called lift. |  | http://en.wikipedia.org/wiki/Aerofoil
Function | Expand | Liquid | Aerosol | A suspension of fine solid particles or liquid droplets in a gas. | For example, an aerosol of liquid droplets in air can be used to absorb or attenuate radiation, such as light. | http://en.wikipedia.org/wiki/Aerosol
Function | Expand | Liquid | Barus Effect | A viscoelastic effect. A phenomenon in which the diameter of fluid becomes larger than the diameter of a nozzle at its exit when the fluid is extruded through the nozzle. |  | http://en.wikipedia.org/wiki/Die_swell
Function | Expand | Liquid | Boiling | A type of phase transition. The rapid vaporisation of a liquid, which typically occurs when a liquid is heated to its boiling point, the temperature at which the vapour pressure of the liquid is equal to the pressure exerted on the liquid by the surrounding environmental pressure. | The phase change associated with boiling requires the use of energy. | http://en.wikipedia.org/wiki/Boiling
Function | Expand | Liquid | Brownian Motion | The random movement of particles suspended in a liquid or gas |  | http://en.wikipedia.org/wiki/Brownian_motion
Function | Expand | Liquid | Bubble | A globule of one substance in another, usually gas in a liquid. Due to the Marangoni effect, bubbles may remain intact when they reach the surface of the immersive substance. |  | http://en.wikipedia.org/wiki/Liquid_bubble
Function | Expand | Liquid | Capillary Evaporation | The transport of a liquid from within a capillary system (e.g. a block of porous material) and the subsequent evaporation from its surface. | By lowering temperature through latent heat of evaporation
Function | Expand | Liquid | Cavitation | The formation of vapour bubbles in a flowing liquid in a region where the pressure of the liquid falls below its vapour pressure. Usually divided into two classes of behavior. Inertial (or transient) cavitation occurs when a void or bubble in a liquid rapidly collapses, producing a shock wave. Non-inertial cavitation is the process in which a bubble in a fluid is forced to oscillate in size or shape due to energy input, e.g. acoustic field. |  | http://en.wikipedia.org/wiki/Cavitation
Function | Expand | Liquid | Colloid | A type of chemical mixture where one substance is dispersed evenly throughout another. The particles of the dispersed substance are only suspended in the mixture, unlike a solution, where they are completely dissolved within. This occurs because the particles in a colloid are larger than in a solution - small enough to be dispersed evenly and maintain a homogenous appearance, but large enough to scatter light and not dissolve. |  | http://en.wikipedia.org/wiki/Colloid
Function | Expand | Liquid | Combustion | (or burning) A complex sequence of exothermic chemical reactions between a fuel and an oxidant accompanied by the production of heat or both heat and light in the form of either a glow or flames. Direct combustion by atmospheric oxygen is a reaction mediated by radical intermediates typically produced as a result of thermal runaway, where the heat generated by combustion is necessary to maintain the high temperature necessary for radical production. |  | http://en.wikipedia.org/wiki/Combustion
Function | Expand | Liquid | Cooling | The act of reducing temperature.
Function | Expand | Liquid | Deflagration | A technical term describing subsonic combustion that usually propagates through thermal conductivity (hot burning material heats the next layer of cold material and ignites it). Most 'fire' found in daily life, from flames to explosions, is technically deflagration. Deflagration is different from detonation (which is supersonic and propagates through shock compression). |  | http://en.wikipedia.org/wiki/Deflagration
Function | Expand | Liquid | Depressurisation | Reduction in pressure. Rapid depressurisation can be used to create pressure differences.
Function | Expand | Liquid | Detonation | Detonation involves a supersonic exothermic front accelerating through a medium that eventually drives a shock front propagating directly in front of it. Detonations are observed in both conventional solid and liquid explosives, as well as in reactive gases. |  | http://en.wikipedia.org/wiki/Detonation
Function | Expand | Liquid | Dielectric Heating | (also known as electronic heating, RF heating, high-frequency heating) The phenomenon in which radiowave or microwave electromagnetic radiation heats a dielectric material, especially as caused by dipole rotation. |  | http://en.wikipedia.org/wiki/Dielectric_heating
Function | Expand | Liquid | Diffusion | The movement of particles from a high concentration to a low concentration. |  | http://en.wikipedia.org/wiki/Diffusion
Function | Expand | Liquid | Displacement | Displacement occurs when an object is immersed in a fluid, pushing the fluid out of the way and taking its place. The volume of the fluid displaced is equal to the volume of the object imersed. An object that sinks, or is otherwise fully immersed, displaces an amount of fluid equal to its total volume. |  | http://en.wikipedia.org/wiki/Displacement_(fluid)
Function | Expand | Liquid | Eddy Currents | An electrical phenomenon caused when a conductor is exposed to a changing magnetic field due to relative motion of the field source and conductor; or due to variations of the field with time. This can cause eddys of circulating current within the conductor which create electromagnets with magnetic fields that opposes the change of the magnetic field. | Eddy Currents produce a magnetic field opposite to that inducing the eddy current. | http://en.wikipedia.org/wiki/Eddy_current
Function | Expand | Liquid | Elastic Recovery | The tendancy of a material that has been stretched to return to its original shape.
Function | Expand | Liquid | Elasticity | The physical property of a material when it deforms under stress (e.g. external forces), but returns to its original shape when the stress is removed. The amount of deformation is called the strain. The elastic regime is characterized by a linear relationship between stress and strain, denoted linear elasticity. |  | http://en.wikipedia.org/wiki/Elasticity_(physics)
Function | Expand | Liquid | Electroosmotic Pump | (or EO pump) Used for removing liquid flooding water from channels and gas diffusion layers and direct hydration of the proton exchange membrane in the membrane electrode assembly (MEA) of the proton exchange membrane fuel cells. Fabricated from silica nanospheres or hydrophilic porous glass, the pumping mechanism is generated by an external electric field applied on an electric double layer |  | http://en.wikipedia.org/wiki/Electroosmotic_pump
Function | Expand | Liquid | Entropic Explosion | An explosion in which the reactants undergo a large change in volume without releasing a large amount of heat. |  | http://en.wikipedia.org/wiki/Entropic_explosion
Function | Expand | Liquid | Evaporation | The change of the physical state of aggregation (or simply state) of matter from liquid phase to gaseous phase. | For example, evaporation is a common method of thin film deposition. The source material is evaporated in a vacuum. The vacuum allows vapour particles to travel directly to the target object (substrate), where they condense back to a solid state. | http://en.wikipedia.org/wiki/Evaporation
Function | Expand | Liquid | Exothermic Reaction | An exothermic reaction is a chemical reaction accompanied by the release of heat. In other words, the energy needed for the reaction to occur is less than the total energy released. As a result of this, the extra energy is released, usually in the form of heat. |  | http://en.wikipedia.org/wiki/Exothermic_reaction
Function | Expand | Liquid | Explosion | A sudden increase in volume and release of energy in an extreme manner, usually with the generation of high temperatures and the release of gases. |  | http://en.wikipedia.org/wiki/Explosion
Function | Expand | Liquid | Explosive Lens | A device composed of several explosive charges that are shaped in such a way as to change the shape of the detonation wave passing through it; conceptually similar to the effect of an optical lens on light |  | http://en.wikipedia.org/wiki/Explosive_lens
Function | Expand | Liquid | Fan | A device used to produce flow in a gas (and, in principle, a liquid). Mechanical revolving blade fans are made in a wide range of designs. There are three main types of fans used for moving air, axial, centrifugal (also called radial) and cross flow (also called tangential). |  | http://en.wikipedia.org/wiki/Fan_(mechanical)
Function | Expand | Liquid | Ferrofluid | A liquid which becomes strongly magnetised in the presence of a magnetic field. Ferrofluids are colloidal mixtures composed of nanoscale ferromagnetic, or ferrimagnetic, particles suspended in a carrier fluid, usually an organic solvent or water. The ferromagnetic nano-particles are coated with a surfactant to prevent their agglomeration (due to van der Waals and magnetic forces). |  | http://en.wikipedia.org/wiki/Ferrofluid
Function | Expand | Liquid | Flash Evaporation | Flash (or partial) evaporation is the partial vaporisation that occurs when a saturated liquid stream undergoes a reduction in pressure by passing through a throttling valve or other throttling device. If the throttling valve or device is located at the entry into a pressure vessel so that the flash evaporation occurs within the vessel, then the vessel is often referred to as a flash drum. |  | http://en.wikipedia.org/wiki/Flash_evaporation
Function | Expand | Liquid | Flow Separation | For a solid object travelling through a fluid (or alternatively a stationary object exposed to a moving fluid) flow separation occurs when the boundary layer travels far enough against an adverse pressure gradient that the speed of the boundary layer falls almost to zero.The fluid flow becomes detached from the surface of the object, and instead takes the forms of eddies and vortices. |  | http://en.wikipedia.org/wiki/Flow_separation
Function | Expand | Liquid | Fluid Hammer | A pressure surge or wave resulting when a fluid in motion is forced to stop or change direction suddenly (Momentum Change). Water hammer commonly occurs when a valve is closed suddenly at an end of a pipeline system, and a pressure wave propagates in the pipe. |  | http://en.wikipedia.org/wiki/Water_hammer
Function | Expand | Liquid | Fluid Spray | When a liquid is dispersed as a stream of droplets (atomisation), it is called a spray. Spray nozzles are used to achieve two primary functions: increase liquid surface area to enhance evaporation, or distribute a liquid over an area. |  | http://en.wikipedia.org/wiki/Spray_nozzle
Function | Expand | Liquid | Foam | A substance that is formed by trapping many gas bubbles in a liquid or solid. |  | http://en.wikipedia.org/wiki/Foam
Function | Expand | Liquid | Foil (fluid mechanics) | A surface designed to maximize lift (force generated perpendicular to the fluid flow) while minimizing drag (force generated in the direction of the fluid flow) in a given range of conditions. Foils may be designed to operate in any fluid, such as air or water. |  | http://en.wikipedia.org/wiki/Foil_(fluid_mechanics)
Function | Expand | Liquid | Force | That which can cause an object with mass to accelerate. Force has both magnitude & direction, i.e. it's a vector quantity. An object with constant mass will accelerate in proportion to the net force acting upon it and in inverse proportion to its mass (or the net force on an object is equal to the rate of change of momentum it experiences). Forces acting on objects may cause them to rotate or deform, or result in a change in pressure. |  | http://en.wikipedia.org/wiki/Force
Function | Expand | Liquid | Free Convection | Movement of molecules of fluids (or gases) dues to density differences in the fluid (or gas) occurring due to temperature gradients. |  | http://en.wikipedia.org/wiki/Convective_heat_transfer
Function | Expand | Liquid | Friction | The force resisting the relative motion of two surfaces in contact or a surface in contact with a fluid (e.g. air on an aircraft or water in a pipe). |  | http://en.wikipedia.org/wiki/Friction
Function | Expand | Liquid | Gravitation | A natural phenomenon by which objects with mass attract one another. In everyday life, gravitation is most commonly thought of as the agency which lends weight to objects with mass. |  | http://en.wikipedia.org/wiki/Gravitation
Function | Expand | Liquid | Harmonic Oscillator | A system which, when displaced from its equilibrium position, experiences a restoring force proportional to the displacement. Mechanical examples include pendula (with small angles of displacement) and masses connected to springs. |  | http://en.wikipedia.org/wiki/Harmonic_oscillator
Function | Expand | Liquid | Heating | The act of increasing temperature.
Function | Expand | Liquid | Hydraulic Jump | When liquid at high velocity discharges into a zone of lower velocity, a rather abrupt rise (a step or standing wave) occurs in the liquid surface. The liquid is abruptly slowed and increases in height converting some of the flow's initial kinetic energy into an increase in potential energy, with some energy lost through turbulence to heat. In an open channel flow, this manifests as the fast flow rapidly slowing and piling up on top of itself. |  | http://en.wikipedia.org/wiki/Hydraulic_jump
Function | Expand | Liquid | Impact Force | A high force or shock applied over a short time period. Such a force or acceleration can sometimes have a greater effect than a lower force applied over a proportionally longer time period. |  | http://en.wikipedia.org/wiki/Impact_force
Function | Expand | Liquid | Impeller | A rotating component used to increase the pressure and flow of a fluid. Typically the rotating component of a centrifugal pump. Transfers energy from the motor that drives the pump to the fluid being pumped by accelerating the fluid outwards from the center of rotation. The velocity achieved by the impeller transfers into pressure when the outward movement of the fluid is confined by the pump casing. |  | http://en.wikipedia.org/wiki/Impeller
Function | Expand | Liquid | Induction Heating | The process of heating an electrically conducting object (usually a metal) by electromagnetic induction, where eddy currents are generated within the metal and resistance leads to Joule heating of the metal. |  | http://en.wikipedia.org/wiki/Induction_heating
Function | Expand | Liquid | Injector | (or ejector) A pump-like device that uses the Venturi effect of a converging-diverging nozzle to convert pressure energy of a motive fluid to velocity energy, creating a low pressure zone that draws in and entrains a suction fluid. After passing through the throat of the injector, the mixed fluid expands and the velocity reduced, recompressing the mixed fluids by converting velocity energy back to pressure energy. |  | http://en.wikipedia.org/wiki/Injector
Function | Expand | Liquid | Jet | A coherent stream of fluid (e.g. gas or liquid) that is projected into a surrounding medium, usually from some kind of a nozzle or aperture. Jets can travel long distances without dissipating. |  | http://en.wikipedia.org/wiki/Jet_(fluid)
Function | Expand | Liquid | Joule Heating | The process by which the passage of an electric current through a conductor releases heat. Heat generated is a function of current, resistance and time. Also known as the Joule-Lenz effect, Ohmic heating or resitive heating. |  | http://en.wikipedia.org/wiki/Joule_heating
Function | Expand | Liquid | Kaye Effect | A property of complex liquids, common in shear-thinning liquids (liquids which thin under shear stress). While pouring one the liquid onto a surface, the surface suddenly spouts an upcoming jet of liquid which merges with the downgoing one. Common household liquids with this property are liquid hand soaps, shampoos and non-drip paint. The effect usually goes unnoticed, however, because it seldom lasts more than about 300ms. |  | http://en.wikipedia.org/wiki/Kaye_effect
Function | Expand | Liquid | Latent Heat | Energy released or absorbed, by a body or a thermodynamic system, during a constant-temperature process. An example is a state of matter change, meaning a phase transition, such as ice melting or water boiling. | For example, using ice to absorb the heat from a drink. | http://en.wikipedia.org/wiki/Latent_heat
Function | Expand | Liquid | Lorentz Force | The force on a point charge due to electromagnetic fields. When a wire carrying an electrical current is placed in a magnetic field, each of the moving charges, which comprise the current, experiences the Lorentz force, and together they can create a macroscopic force on the wire (sometimes called the Laplace force). |  | http://en.wikipedia.org/wiki/Lorentz_force
Function | Expand | Liquid | Magnetic Field | A vector field which surrounds magnets and electric currents, and is detected by the force it exerts on moving electric charges and on magnetic materials. When placed in a magnetic field, magnetic dipoles tend to align their axes parallel to the magnetic field. Magnetic fields also have their own energy with an energy density proportional to the square of the field intensity. |  | http://en.wikipedia.org/wiki/Magnetic_field
Function | Expand | Liquid | Magnetic Hysteresis | Hysteresis phenomena occur in magnetic and ferromagnetic materials, as well as in the elastic, electric, and magnetic behavior of materials, in which a lag occurs between the application and the removal of a force or field and its subsequent effect. Magnetic field hysteresis loss causes heating. This effect is used in induction cooking, where an alternating magnetic field causes a ferrite container to heat directly rather than being heated by an external heat-source. |  | http://en.wikipedia.org/wiki/Magnetic_hysteresis#Magnetic_hysteresis
Function | Expand | Liquid | Magnetic Shape Memory | Magnetic shape memory (MSM) alloys, or ferromagnetic shape memory alloys (FSMA), are ferromagnetic materials exhibiting large changes in shape and size under the influence of an applied magnetic field due to martensitic phase transformation. |  | http://en.wikipedia.org/wiki/Magnetic_shape_memory
Function | Expand | Liquid | Magnetism | One of the phenomena by which materials exert attractive or repulsive forces on other materials. Some well-known materials that exhibit easily detectable magnetic properties (called magnets) are nickel, iron, cobalt, and their alloys; however, all materials are influenced to greater or lesser degree by the presence of a magnetic field. |  | http://en.wikipedia.org/wiki/Magnetism
Function | Expand | Liquid | Magnetocaloric Effect | (or Magnetothermal Effect) A magneto-thermodynamic phenomenon in which a reversible change in temperature of a suitable material is caused by exposing the material to a changing magnetic field. Also known as adiabatic demagnetisation. Can be used to attain extremely low temperatures (well below 1 K), as well as the ranges used in common refrigerators. |  | http://en.wikipedia.org/wiki/Magnetic_refrigeration
Function | Expand | Liquid | Magnetoelastic Effects | A group of effects including Magnetostriction (or Joule Magnetostriction), Delta-E Effect, Wiedemann Effect, Magnetovolume Effect, and their Inverses: Villari Effect, Delta-E Effect, Matteucci Effect and the Nagaoka-Honda Effect.
Function | Expand | Liquid | Magnetostriction | A property of ferromagnetic materials that causes them to change their shape or dimensions during the process of magnetisation. The variation of material's magnetisation due to the applied magnetic field changes the magnetostrictive strain until reaching its saturation value. This effect can cause losses due to frictional heating in susceptible ferromagnetic cores. | Through heating resulting from collapse of cavitation bubbles resulting from the manetostriction effect on a magnetic liquid. | http://en.wikipedia.org/wiki/Magnetostriction
Function | Expand | Liquid | Magnetovolume Effect | One of a group of Magnetoelastic Effects. Volume change due to magnetisation (most evident near the Curie temperature) | By combining a materials having different susceptibilities to the magnetovolume effect.
Function | Expand | Liquid | Marangoni Effect | (or Gibbs-Marangoni effect) The presence of a gradient in surface tension will naturally cause the liquid to flow away from regions of low surface tension. The surface tension gradient can be caused by concentration gradient or by a temperature gradient (surface tension is a function of temperature). | For example, liquid spots left on silicon wafer surfaces are removed by blowing an alcohol vapor over the wet wafer surface and the subsequent Marangoni effect causes a surface-tension gradient in the liquid allowing gravity to pull the liquid completely off the wafer surface. | http://en.wikipedia.org/wiki/Marangoni_effect
Function | Expand | Liquid | Mechanocaloric Effect | An effect resulting from the fact that a temperature gradient in helium II is invariably accompanied by a pressure gradient, and conversely; examples are the fountain effect, and the heating of liquid helium left behind in a container when part of it leaks out through a small orifice.
Function | Expand | Liquid | Osmosis | A physical process in which a solvent moves, without input of energy, across a semipermeable membrane (permeable to the solvent, but not the solute) separating two solutions of different concentrations.Osmosis releases energy, and can be made to do work. |  | http://en.wikipedia.org/wiki/Osmosis
Function | Expand | Liquid | Peristaltic Pump | A type of positive displacement pump used for pumping a variety of fluids. |  | http://en.wikipedia.org/wiki/Peristaltic_pump
Function | Expand | Liquid | Phase Change | The transformation of a thermodynamic system from one phase to another. Most commonly used to describe transitions between solid, liquid and gaseous states of matter, in rare cases including plasma. |  | http://en.wikipedia.org/wiki/Phase_change
Function | Expand | Liquid | Pressure Drop | Pressure is an effect which occurs when a force is applied on a surface. Pressure is transmitted to solid boundaries or across arbitrary sections of fluid normal to these boundaries or sections at every point. Rapid pressure drop is a useful technique for applying force or breaking objects apart. |  | http://en.wikipedia.org/wiki/Pressure
Function | Expand | Liquid | Pump | A device used to move fluids, such as liquids, gases or slurries. |  | http://en.wikipedia.org/wiki/Pump
Function | Expand | Liquid | Shape Memory Alloy | An alloy that 'remembers' its original, cold-forged shape: returning the pre-deformed shape by heating. This material is a lightweight, solid-state alternative to conventional actuators such as hydraulic, pneumatic, and motor-based systems. |  | http://en.wikipedia.org/wiki/Shape_memory_alloy
Function | Expand | Liquid | Shape Memory Polymer | Polymeric smart materials that have the ability to return from a deformed state (temporary shape) to their original (permanent) shape induced by an external stimulus, such as temperature change. SMPs can retain two or sometimes three shapes, and the transition between those is induced by temperature, electric field, or magnetic field, light or solution. |  | http://en.wikipedia.org/wiki/Shape-memory_polymer
Function | Expand | Liquid | Spray | When a liquid is dispersed as a stream of droplets (atomisation), it is called a spray. Spray nozzles are used to achieve two primary functions: increase liquid surface area to enhance evaporation, or distribute a liquid over an area. |  | http://en.wikipedia.org/wiki/Spray_nozzle
Function | Expand | Liquid | Steam Explosion | A violent boiling or flashing of water into steam, occurring when water is either superheated, rapidly heated by fine hot debris produced within it, or the interaction of molten metals . The water changes from a liquid to a gas with extreme speed, increasing dramatically in volume. |  | http://en.wikipedia.org/wiki/Steam_explosion
Function | Expand | Liquid | Supercavitation | The use of cavitation effects to create a large bubble of gas inside a liquid, allowing an object to travel at great speed through the liquid by being wholly enveloped by the bubble. The cavity (the bubble) reduces the drag on the object and this makes supercavitation an attractive technology; drag is normally about 1,000 times greater in water than in air. |  | http://en.wikipedia.org/wiki/Supercavitation
Function | Expand | Liquid | Supercritical Fluid | Any substance at a temperature and pressure above its critical point. It can diffuse through solids like a gas, and dissolve materials like a liquid. Additionally, close to the critical point, small changes in pressure or temperature result in large changes in density, allowing many properties to be 'tuned'. |  | http://en.wikipedia.org/wiki/Supercritical_fluid
Function | Expand | Liquid | Superheating | (sometimes referred to as boiling retardation, or boiling delay) The phenomenon in which a liquid is heated to a temperature higher than its boiling point, without boiling. Superheating is achieved by heating a homogeneous substance in a clean container, free of nucleation sites, while taking care not to disturb the liquid. |  | http://en.wikipedia.org/wiki/Superheating
Function | Expand | Liquid | Surfactant | Wetting agents that lower the surface tension of a liquid, allowing easier spreading, and lower the interfacial tension between two liquids. Surfactants may act as: detergents, wetting agents, emulsifiers, foaming agents, and dispersants. | Through the creation of a foam | http://en.wikipedia.org/wiki/Surfactant
Function | Expand | Liquid | Tension | The pulling force exerted by a string, cable, chain, or similar object on another object. It is the opposite of compression. |  | http://en.wikipedia.org/wiki/Tension_(physics)
Function | Expand | Liquid | Thermal Contraction | The tendency of matter to reduce in volume (contract) in response to a change in temperature or when a substance is cooled. |  | http://en.wikipedia.org/wiki/Thermal_expansion
Function | Expand | Liquid | Thermal Expansion | The tendency of matter to change in volume in response to a change in temperature or when a substance is heated. |  | http://en.wikipedia.org/wiki/Thermal_expansion
Function | Expand | Liquid | Torque | Torque (also called moment or moment of force) is the tendency of a force to rotate an object about an axis, fulcrum, or pivot. Just as a force is a push or a pull, a torque can be thought of as a twist. Torque is the rotational analogue of Force. |  | http://en.wikipedia.org/wiki/Torque
Function | Expand | Liquid | Torque Oscillator | An oscillator for which the displacing and restoring force is a torque (i.e. rotational) rather than linear (such as for a mass suspended by a spring). A balance spring is a good example.
Function | Expand | Liquid | Two-Phase Flow | A system containing a gas and a liquid with a meniscus separating the two phases (for example, but not limited to, a liquid containing bubbles of gas). |  | http://en.wikipedia.org/wiki/Two-phase_flow
Function | Expand | Liquid | Vapour Pressure | The pressure of a vapor in thermodynamic equilibrium with its condensed phases in a closed system. All liquids and solids have a tendency to evaporate into a gaseous form, and all gases have a tendency to condense back to their liquid or solid form. |  | http://en.wikipedia.org/wiki/Vapor_pressure
Function | Expand | Liquid | Weightlessness | (or zero-g) is any condition equivalent to experiencing little or no acceleration or gravitational attraction, e.g., far from a planet, star, or other massive body, flying an outside loop. From the equivalence principle for acceleration and gravitational attraction it follows that weightlessness can also be experienced in free fall, which is the cause of weightlessness of objects in orbit about the Earth. | Objects normally compressed by their own weight expand under weightless conditions. | http://en.wikipedia.org/wiki/Weightlessness
Function | Expand | Solid | Absorption (physical) | A physical or chemical phenomenon or a process in which atoms, molecules, or ions enter some bulk phase - gas, liquid or solid material. This is a different from Adsorption, since the molecules are taken up by the volume, not by surface. |  | http://en.wikipedia.org/wiki/Absorption_(chemistry)
Function | Expand | Solid | Acoustic Emission | Transient elastic waves within a material due to localised stress release. Acoustic Emission (AE) events can occur rapidly when materials begin to fail. AE events commonly studied include the extension of a fatigue crack, or fibre breakage in composite materials. AE is related to an irreversible release of energy, and can be generated from sources not involving material failure including friction, cavitation and impact. |  | http://en.wikipedia.org/wiki/Acoustic_emission
Function | Expand | Solid | Adsorption | A process that occurs when a gas or liquid solute accumulates on the surface of a solid or a liquid (adsorbent), forming a film of molecules or atoms (the adsorbate). Most industrial adsorbents fall into one of three classes: 1. Oxygen-containing compounds (e.g.silica gel and zeolites 2. Carbon-based compounds (e.g. activated carbon and graphite) 3. Polymer-based compounds | For example, by growing larger particles around smaller seed particles. | http://en.wikipedia.org/wiki/Adsorption
Function | Expand | Solid | Aeration | The process by which air is circulated through, mixed with or dissolved in a liquid or substance. |  | http://en.wikipedia.org/wiki/Aeration
Function | Expand | Solid | Aerodynamic Heating | The heating of a solid body produced by the passage of fluid (such as air) over a body such as a meteor, missile, or airplane. It is a form of forced convection in that the flow field is created by forces beyond those associated with the thermal processes. |  | http://en.wikipedia.org/wiki/Aerodynamic_heating
Function | Expand | Solid | Aerosol | A suspension of fine solid particles or liquid droplets in a gas. | For example, an aerosol of liquid droplets in air can be used to absorb or attenuate radiation, such as light. | http://en.wikipedia.org/wiki/Aerosol
Function | Expand | Solid | Air Entrainment | The intentional creation of tiny air bubbles in concrete (and, potentially, in other materials). The air bubbles are introduced during mixing of the plastic (flowable, not hardened) concrete, and most of them survive to be part of the hardened concrete. The primary purpose of air entrainment is to increase the durability of the hardened concrete, especially in climates subject to freeze-thaw; the secondary purpose is to increase workability of the concrete while in a plastic state. |  | http://en.wikipedia.org/wiki/Air_entrainment
Function | Expand | Solid | Arc Evaporation | A high current, low voltage electric arc on the surface of a cathode gives rise to a small highly energetic emitting area (a cathode spot) at which the high temperature results in a high velocity jet of vapourised cathode material, leaving a crater. The cathode spot is only active for a short period of time, then it self-extinguishes and re-ignites in a new area close to the previous crater causing apparent motion of the arc. |  | http://www.pvd-coatings.co.uk/theory-of-pvd-coatings-arc-evaporation.htm
Function | Expand | Solid | Auxetic Materials | Materials which, when stretched, become thicker perpendicularly to the applied force, i.e. they have a negative Poisson's ratio. Such materials have interesting mechanical properties such as high energy absorption and fracture resistance. This may be useful in applications such as body armor, packing material, knee and elbow pads, robust shock absorbing material and sponge mops. | Though the use of energy to 'power' the auxetic change. | http://en.wikipedia.org/wiki/Auxetic
Function | Expand | Solid | Auxetic Structures | Structures which, when stretched, become thicker perpendicularly to the applied force. That is, they have a negative Poisson's ratio. These can include composites, keyed-brick structures, microporous ploymers, auxetic foams or honeycombs. | Though the use of energy to 'power' the auxetic change. | http://www.azom.com/details.asp?ArticleID=167
Function | Expand | Solid | Bi-Metallic Strip | A strip consisting of two different metals joined throughout their length. As the strip is heated or cooled the difference in thermal expansion of the metals causes the strip to bend. |  | http://en.wikipedia.org/wiki/Bimetallic_strip
Function | Expand | Solid | Brazing | A joining process whereby a filler metal or alloy is melted by heat and distributed between two or more close-fitting parts by capillary action. The molten filler metal and flux interacts with a thin layer of the base metal, cooling to form a strong, sealed joint. By definition the melting temperature of the braze alloy is lower (sometimes substantially) than the melting temperature of the materials being joined. |  | http://en.wikipedia.org/wiki/Brazing
Function | Expand | Solid | Brownian Motion | The random movement of particles suspended in a liquid or gas |  | http://en.wikipedia.org/wiki/Brownian_motion
Function | Expand | Solid | Bubble | A globule of one substance in another, usually gas in a liquid. Due to the Marangoni effect, bubbles may remain intact when they reach the surface of the immersive substance. |  | http://en.wikipedia.org/wiki/Liquid_bubble
Function | Expand | Solid | Cathodic Arc Deposition | Cathodic arc deposition or Arc-PVD is a physical vapour deposition technique in which an electric arc is used to vapourize material from a cathode target. The vapourized material then condenses on a substrate, forming a thin film. The technique is can be used to deposit a metallic, ceramic, and composite films. |  | http://en.wikipedia.org/wiki/Cathodic_arc_deposition
Function | Expand | Solid | Ceramic Foam | A tough foam made from ceramics. Used in a variety of applications such as thermal insulation, acoustic insulation, absorption of environmental pollutants, filtration of molten metal alloys, and as substrate for catalysts requiring large internal surface area. Has been used as stiff lightweight structural material, specifically for support of reflecting telescope mirrors. |  | http://en.wikipedia.org/wiki/Ceramic_foam
Function | Expand | Solid | Chemical Beam Epitaxy | (CBE) An important class of deposition techniques for semiconductor layer systems. This form of epitaxial growth is performed in an ultrahigh vacuum system. The reactants are in the form of molecular beams of reactive gases, typically as the hydride or a metalorganic. |  | http://en.wikipedia.org/wiki/Chemical_beam_epitaxy
Function | Expand | Solid | Chemical Vapour Deposition | A chemical process used to produce high-purity, high-performance solid materials. The process is often used in the semiconductor industry to produce thin films. In a typical CVD process, the wafer (substrate) is exposed to one or more volatile precursors, which react and/or decompose on the substrate surface to produce the desired deposit. Frequently, volatile by-products are also produced, which are removed by gas flow through the reaction chamber. |  | http://en.wikipedia.org/wiki/Chemical_vapor_deposition
Function | Expand | Solid | Chemisorption | A type of adsorption whereby a molecule adheres to a surface through the formation of a chemical bond, as opposed to the Van der Waals forces which cause physisorption |  | http://en.wikipedia.org/wiki/Chemisorption
Function | Expand | Solid | Coatings | A covering that is applied to an object. The aim of applying coatings is to improve surface properties of a bulk material usually referred to as a substrate. One can improve amongst others appearance, adhesion, wetability, corrosion resistance, wear resistance, scratch resistance, etc.. They may be applied as liquids, gases or solids. |  | http://en.wikipedia.org/wiki/Coatings
Function | Expand | Solid | Colloid | A type of chemical mixture where one substance is dispersed evenly throughout another. The particles of the dispersed substance are only suspended in the mixture, unlike a solution, where they are completely dissolved within. This occurs because the particles in a colloid are larger than in a solution - small enough to be dispersed evenly and maintain a homogenous appearance, but large enough to scatter light and not dissolve. |  | http://en.wikipedia.org/wiki/Colloid
Function | Expand | Solid | Combustion | (or burning) A complex sequence of exothermic chemical reactions between a fuel and an oxidant accompanied by the production of heat or both heat and light in the form of either a glow or flames. Direct combustion by atmospheric oxygen is a reaction mediated by radical intermediates typically produced as a result of thermal runaway, where the heat generated by combustion is necessary to maintain the high temperature necessary for radical production. |  | http://en.wikipedia.org/wiki/Combustion
Function | Expand | Solid | Converse Piezoelectric Effect | Materials exhibiting the direct piezoelectric effect (the production of electricity when stress is applied) also exhibit the converse piezoelectric effect (the production of stress and/or strain when an electric field is applied). For example, lead zirconate titanate crystals will exhibit a maximum shape change of about 0.1% of the original dimension. |  | http://en.wikipedia.org/wiki/Piezoelectricity
Function | Expand | Solid | Cooling | The act of reducing temperature.
Function | Expand | Solid | Coprecipitation | The carrying down by a precipitate of substances normally soluble under the conditions employed. |  | http://en.wikipedia.org/wiki/Coprecipitation
Function | Expand | Solid | Corrugation | The shaping of an object or surface into parallel ridges and grooves.
Function | Expand | Solid | Creep | The tendency of a solid material to slowly move or deform permanently under the influence of stresses. A result of long term exposure to levels of stress that are below the yield strength of the material. Creep is more severe in materials that are subjected to heat for long periods, and near the melting point. Creep always increases with temperature. The rate of deformation is a function of the material properties, exposure time, exposure temperature and the applied structural load. |  | http://en.wikipedia.org/wiki/Creep_(deformation)
Function | Expand | Solid | Deflagration | A technical term describing subsonic combustion that usually propagates through thermal conductivity (hot burning material heats the next layer of cold material and ignites it). Most 'fire' found in daily life, from flames to explosions, is technically deflagration. Deflagration is different from detonation (which is supersonic and propagates through shock compression). |  | http://en.wikipedia.org/wiki/Deflagration
Function | Expand | Solid | Deformation | A change in the shape or size of an object due to an applied force. This can be a result of tensile (pulling) forces, compressive (pushing) forces, shear, bending or torsion (twisting). Deformation is often described in terms of strain. | Energy is required to deform an object. | http://en.wikipedia.org/wiki/Deformation_(engineering)
Function | Expand | Solid | Delta-E Effect | The change in the modulus of elaticity (i.e. Young's Modulus) of a material as a result of magnetisation. Also used to refer to the reverse efect, i.e. the change in magnetism resulting from elastic tension.
Function | Expand | Solid | Deposition (physical) | A process in which gas transforms into solid (also known as desublimation). The reverse of deposition is sublimation. One example of deposition is the process by which, in sub-freezing air, water vapour changes directly to ice without first becoming a liquid. This is how snow forms in clouds, as well as frost and hoar frost on the ground. |  | http://en.wikipedia.org/wiki/Deposition_(physics)
Function | Expand | Solid | Depressurisation | Reduction in pressure. Rapid depressurisation can be used to create pressure differences.
Function | Expand | Solid | Desiccant Material | A hygroscopic substance that induces or sustains a state of dryness (desiccation) in its local vicinity | By absorbing water and any asscoiated contaminants. | http://en.wikipedia.org/wiki/Dessicant
Function | Expand | Solid | Detonation | Detonation involves a supersonic exothermic front accelerating through a medium that eventually drives a shock front propagating directly in front of it. Detonations are observed in both conventional solid and liquid explosives, as well as in reactive gases. |  | http://en.wikipedia.org/wiki/Detonation
Function | Expand | Solid | Dielectric Heating | (also known as electronic heating, RF heating, high-frequency heating) The phenomenon in which radiowave or microwave electromagnetic radiation heats a dielectric material, especially as caused by dipole rotation. |  | http://en.wikipedia.org/wiki/Dielectric_heating
Function | Expand | Solid | Diffusion | The movement of particles from a high concentration to a low concentration. |  | http://en.wikipedia.org/wiki/Diffusion
Function | Expand | Solid | Diffusion Welding | A solid state welding process by which two dissimilar metals can be bonded together. Diffusion involves the migration of atoms across the joint, due to concentration gradients. The two materials are pressed together at an elevated temperature usually between 50 and 70% of the melting point. |  | http://en.wikipedia.org/wiki/Diffusion_welding
Function | Expand | Solid | Eddy Currents | An electrical phenomenon caused when a conductor is exposed to a changing magnetic field due to relative motion of the field source and conductor; or due to variations of the field with time. This can cause eddys of circulating current within the conductor which create electromagnets with magnetic fields that opposes the change of the magnetic field. | Eddy Currents produce a magnetic field opposite to that inducing the eddy current. | http://en.wikipedia.org/wiki/Eddy_current
Function | Expand | Solid | Elastic Recovery | The tendancy of a material that has been stretched to return to its original shape.
Function | Expand | Solid | Elasticity | The physical property of a material when it deforms under stress (e.g. external forces), but returns to its original shape when the stress is removed. The amount of deformation is called the strain. The elastic regime is characterized by a linear relationship between stress and strain, denoted linear elasticity. |  | http://en.wikipedia.org/wiki/Elasticity_(physics)
Function | Expand | Solid | Electroactive Polymer | (or EAP) A polymer that exhibits a change in size or shape when stimulated by an electric field. The most common applications of this type of material are in actuators and sensors. A typical characteristic property of an EAP is that it will undergo a large amount of deformation while sustaining large forces. |  | http://en.wikipedia.org/wiki/Electroactive_polymers
Function | Expand | Solid | Electrodeposition | The process of using electrical current to reduce cations of a desired material from a solution and coat a conductive object with a thin layer of the material, such as a metal. Primarily used for depositing a layer of material to bestow a desired property (e.g., abrasion and wear resistance, corrosion protection, lubricity, aesthetic qualities, etc.) to a surface that otherwise lacks that property. Another application uses electroplating to build up thickness on undersized parts. |  | http://en.wikipedia.org/wiki/Electroplating
Function | Expand | Solid | Electromagnet | A type of magnet whose magnetic field is produced by the flow of electric current. The magnetic field disappears when the current ceases. Electromagnets are very widely used as components of other electrical devices, such as motors, generators, relays, loudspeakers, hard disks, MRI machines, scientific instruments, and magnetic separation equipment, as well as being employed as industrial lifting electromagnets for picking up and moving heavy iron objects like scrap iron. |  | http://en.wikipedia.org/wiki/Electromagnet
Function | Expand | Solid | Electrophoretic Deposition | A term for a broad range of industrial processes which includes electrocoating, cathodic electrodeposition, and electrophoretic coating, or electrophoretic painting. A characteristic feature of this process is that colloidal particles suspended in a liquid medium migrate under the influence of an electric field (electrophoresis) and are deposited onto an electrode. |  | http://en.wikipedia.org/wiki/Electrophoretic_deposition
Function | Expand | Solid | Electroplating | The process of using electrical current to reduce cations of a desired material from a solution and coat a conductive object with a thin layer of the material, such as a metal. Primarily used to bestow a desired property (e.g., abrasion and wear resistance, corrosion protection, lubricity, aesthetic qualities, etc.) to a surface that otherwise lacks that property. Also used to build up thickness on undersized parts. |  | http://en.wikipedia.org/wiki/Electroplating
Function | Expand | Solid | Electrostatic Deposition | Liquid sprayed onto a substrate using electrostatic force. Used to apply a surface coating.
Function | Expand | Solid | Electrostriction | A property of all electrical non-conductors, or dielectrics, that causes them to change their shape under the application of an electric field. All dielectrics exhibit some electrostriction, but certain engineered ceramics, known as relaxor ferroelectrics, have extraordinarily high electrostrictive constants,e.g. Lead magnesium niobate (PMN), Lead magnesium niobate-lead titanate (PMN-PT), Lead lanthanum zirconate titanate (PLZT). |  | http://en.wikipedia.org/wiki/Electrostriction
Function | Expand | Solid | Entropic Explosion | An explosion in which the reactants undergo a large change in volume without releasing a large amount of heat. |  | http://en.wikipedia.org/wiki/Entropic_explosion
Function | Expand | Solid | Epitaxy | The method of depositing a monocrystalline film on a monocrystalline substrate. Epitaxial films may be grown from gaseous or liquid precursors. Because the substrate acts as a seed crystal, the deposited film takes on a lattice structure and orientation identical to those of the substrate. |  | http://en.wikipedia.org/wiki/Epitaxy
Function | Expand | Solid | ESAVD | (Electrostatic Spray Assisted Vapour Deposition) is a technique to deposit both thin and thick layers of a coating onto various substrates. In simple terms chemical precursors are sprayed across an electrostatic field towards a heated substrate, the chemicals undergo a controlled chemical reaction and are deposited on the substrate as the required coating. |  | http://en.wikipedia.org/wiki/ESAVD
Function | Expand | Solid | Exothermic Reaction | An exothermic reaction is a chemical reaction accompanied by the release of heat. In other words, the energy needed for the reaction to occur is less than the total energy released. As a result of this, the extra energy is released, usually in the form of heat. |  | http://en.wikipedia.org/wiki/Exothermic_reaction
Function | Expand | Solid | Explosion | A sudden increase in volume and release of energy in an extreme manner, usually with the generation of high temperatures and the release of gases. |  | http://en.wikipedia.org/wiki/Explosion
Function | Expand | Solid | Explosive Lens | A device composed of several explosive charges that are shaped in such a way as to change the shape of the detonation wave passing through it; conceptually similar to the effect of an optical lens on light |  | http://en.wikipedia.org/wiki/Explosive_lens
Function | Expand | Solid | Explosive Welding | A solid state process where welding is accomplished by accelerating one of the components at extremely high velocity through the use of chemical explosives. Explosion welding can produce a bond between two metals that cannot necessarily be welded by conventional means. The process does not melt either metal, instead it plasticises the surfaces of both metals, causing them to come into intimate contact sufficient to create a weld. |  | http://en.wikipedia.org/wiki/Explosive_welding
Function | Expand | Solid | Extrusion | A process used to create objects of a fixed cross-sectional profile. A material is pushed or drawn through a die of the desired cross-section. Can be used to create very complex cross-sections and work materials that are brittle, because the material only encounters compressive and shear stresses. |  | http://en.wikipedia.org/wiki/Extrusion
Function | Expand | Solid | Fatigue | The progressive and localised structural damage that occurs when a material is subjected to cyclic loading. The maximum stress values are less than the ultimate tensile stress limit, and may be below the yield stress limit of the material. |  | http://en.wikipedia.org/wiki/Fatigue_(material)
Function | Expand | Solid | Ferromagnetic Powder | Ferromagnetic material in a powdered or finely divided form. Ferromagnetic materials (such as iron) form permanent magnets and/or exhibit strong interactions with magnets. Ferromagnetic materials lose their ferromagnetic properties above a characteristic temperature (the Curie Point). |  | http://en.wikipedia.org/wiki/Iron_filings
Function | Expand | Solid | Ferromagnetism | The mechanism by which certain materials (such as iron) form permanent magnets and/or exhibit strong interactions with magnets. Responsible for commonly observed magnetism phenomena, e.g. 'fridge magnets. A material is 'ferromagnetic' only if all its magnetic ions add a positive contribution to the net magnetisation. If some of them subtract from the net magnetisation (i.e. are partially anti-aligned), then the material is 'ferrimagnetic'. |  | http://en.wikipedia.org/wiki/Ferromagnetism
Function | Expand | Solid | Flocculation | A process of contact and adhesion whereby the particles of a dispersion form larger-size clusters. |  | http://en.wikipedia.org/wiki/Flocculation
Function | Expand | Solid | Fluidisation | A process similar to liquefaction whereby a granular material is converted from a static solid-like state to a dynamic fluid-like state. This process occurs when a fluid (liquid or gas) is passed up through the granular material. When fluidized, a bed of solid particles will behave as a fluid, like a liquid or gas. | Fluidisation allows granular solid material to be manipulated as if it were a liquid, allowing liquid processing methods to be used, such as pumping. | http://en.wikipedia.org/wiki/Fluidisation
Function | Expand | Solid | Foam | A substance that is formed by trapping many gas bubbles in a liquid or solid. |  | http://en.wikipedia.org/wiki/Foam
Function | Expand | Solid | Folding | Bending of a planar material or structure, typically along a straight line, resulting in an angle acrosss the fold line <> 180 degrees. | Folding of solids requres the use of mechanical energy.
Function | Expand | Solid | Force | That which can cause an object with mass to accelerate. Force has both magnitude & direction, i.e. it's a vector quantity. An object with constant mass will accelerate in proportion to the net force acting upon it and in inverse proportion to its mass (or the net force on an object is equal to the rate of change of momentum it experiences). Forces acting on objects may cause them to rotate or deform, or result in a change in pressure. |  | http://en.wikipedia.org/wiki/Force
Function | Expand | Solid | Fractal Forms | A fractal is generally 'a rough or fragmented geometric shape that can be split into parts, each of which is (at least approximately) a reduced-size copy of the whole,' a property called self-similarity. A mathematical fractal is based on an equation that undergoes iteration, a form of feedback based on recursion. |  | http://en.wikipedia.org/wiki/Fractal
Function | Expand | Solid | Fracture Mechanics | Fracture mechanics is an important tool in improving the mechanical performance of materials and components. It applies the physics of stress and strain, in particular the theories of elasticity and plasticity, to the microscopic crystallographic defects found in real materials in order to predict the macroscopic mechanical failure of bodies. |  | http://en.wikipedia.org/wiki/Fracture_mechanics
Function | Expand | Solid | Friction | The force resisting the relative motion of two surfaces in contact or a surface in contact with a fluid (e.g. air on an aircraft or water in a pipe). |  | http://en.wikipedia.org/wiki/Friction
Function | Expand | Solid | Fullerenes | A family of carbon allotropes, molecules composed entirely of carbon, in the form of a hollow sphere, ellipsoid, tube, or plane. |  | http://en.wikipedia.org/wiki/Fullerines
Function | Expand | Solid | Galvanometer | An analog electromechanical transducer that produces a rotary deflection, through a limited arc, in response to electric current flowing through its coil. |  | http://en.wikipedia.org/wiki/Galvanometer
Function | Expand | Solid | Gel | A gel is a solid, jelly-like material that can have properties ranging from soft and weak to hard and tough. Gels are defined as a substantially dilute crosslinked system, which exhibits no flow when in the steady-state. By weight, gels are mostly liquid, yet they behave like solids due to a three-dimensional crosslinked network within the liquid. It is the crosslinks within the fluid that give a gel its structure (hardness) and contribute to stickiness (tack). |  | http://en.wikipedia.org/wiki/Gel
Function | Expand | Solid | Geometry | A part of mathematics concerned with questions of size, shape, and relative position of figures and with properties of space |  | http://en.wikipedia.org/wiki/Geometry
Function | Expand | Solid | Gravitation | A natural phenomenon by which objects with mass attract one another. In everyday life, gravitation is most commonly thought of as the agency which lends weight to objects with mass. |  | http://en.wikipedia.org/wiki/Gravitation
Function | Expand | Solid | Harmonic Oscillator | A system which, when displaced from its equilibrium position, experiences a restoring force proportional to the displacement. Mechanical examples include pendula (with small angles of displacement) and masses connected to springs. |  | http://en.wikipedia.org/wiki/Harmonic_oscillator
Function | Expand | Solid | Heating | The act of increasing temperature.
Function | Expand | Solid | Hooke's Law | Hooke's law of elasticity is an approximation that states that the extension of a spring is in direct proportion with the load added to it as long as this load does not exceed the elastic limit. Materials for which Hooke's law is a useful approximation are known as linear-elastic or 'Hookean' materials. |  | http://en.wikipedia.org/wiki/Hooke%27s_law
Function | Expand | Solid | Hydraulic Press | A hydraulic mechanism for applying a large lifting or compressive force. It is the hydraulic equivalent of a mechanical lever. |  | http://en.wikipedia.org/wiki/Hydraulic_press
Function | Expand | Solid | Hydrogel | (also called aquagel) is a network of polymer chains that are hydrophilic, sometimes found as a colloidal gel in which water is the dispersion medium. Hydrogels are highly absorbent (they can contain over 99.9% water) natural or synthetic polymers. Hydrogels also possess a degree of flexibility very similar to natural tissue, due to their significant water content. |  | http://en.wikipedia.org/wiki/Hydrogels#Hydrogels
Function | Expand | Solid | Impact Force | A high force or shock applied over a short time period. Such a force or acceleration can sometimes have a greater effect than a lower force applied over a proportionally longer time period. |  | http://en.wikipedia.org/wiki/Impact_force
Function | Expand | Solid | Induction Heating | The process of heating an electrically conducting object (usually a metal) by electromagnetic induction, where eddy currents are generated within the metal and resistance leads to Joule heating of the metal. |  | http://en.wikipedia.org/wiki/Induction_heating
Function | Expand | Solid | Inertia | The resistance of any physical object to a change in its state of motion or rest. It is proportional to an object's mass. |  | http://en.wikipedia.org/wiki/Inertia
Function | Expand | Solid | Intumescent Materials | An intumescent is a substance which swells as a result of heat exposure, thus increasing in volume, and decreasing in density. Intumescents are typically used in passive fire protection. |  | http://en.wikipedia.org/wiki/Intumescent
Function | Expand | Solid | Joule Heating | The process by which the passage of an electric current through a conductor releases heat. Heat generated is a function of current, resistance and time. Also known as the Joule-Lenz effect, Ohmic heating or resitive heating. |  | http://en.wikipedia.org/wiki/Joule_heating
Function | Expand | Solid | Lamination | A laminate is a material that can be constructed by uniting two or more layers of material together. The process of creating a laminate is lamination |  | http://en.wikipedia.org/wiki/Lamination
Function | Expand | Solid | Latent Heat | Energy released or absorbed, by a body or a thermodynamic system, during a constant-temperature process. An example is a state of matter change, meaning a phase transition, such as ice melting or water boiling. | For example, using ice to absorb the heat from a drink. | http://en.wikipedia.org/wiki/Latent_heat
Function | Expand | Solid | Lever | A rigid object that is used with an appropriate fulcrum or pivot point to multiply the mechanical force that can be applied to another object. |  | http://en.wikipedia.org/wiki/Lever
Function | Expand | Solid | Lorentz Force | The force on a point charge due to electromagnetic fields. When a wire carrying an electrical current is placed in a magnetic field, each of the moving charges, which comprise the current, experiences the Lorentz force, and together they can create a macroscopic force on the wire (sometimes called the Laplace force). |  | http://en.wikipedia.org/wiki/Lorentz_force
Function | Expand | Solid | Magnetic Field | A vector field which surrounds magnets and electric currents, and is detected by the force it exerts on moving electric charges and on magnetic materials. When placed in a magnetic field, magnetic dipoles tend to align their axes parallel to the magnetic field. Magnetic fields also have their own energy with an energy density proportional to the square of the field intensity. |  | http://en.wikipedia.org/wiki/Magnetic_field
Function | Expand | Solid | Magnetic Hysteresis | Hysteresis phenomena occur in magnetic and ferromagnetic materials, as well as in the elastic, electric, and magnetic behavior of materials, in which a lag occurs between the application and the removal of a force or field and its subsequent effect. Magnetic field hysteresis loss causes heating. This effect is used in induction cooking, where an alternating magnetic field causes a ferrite container to heat directly rather than being heated by an external heat-source. |  | http://en.wikipedia.org/wiki/Magnetic_hysteresis#Magnetic_hysteresis
Function | Expand | Solid | Magnetic Shape Memory | Magnetic shape memory (MSM) alloys, or ferromagnetic shape memory alloys (FSMA), are ferromagnetic materials exhibiting large changes in shape and size under the influence of an applied magnetic field due to martensitic phase transformation. |  | http://en.wikipedia.org/wiki/Magnetic_shape_memory
Function | Expand | Solid | Magnetism | One of the phenomena by which materials exert attractive or repulsive forces on other materials. Some well-known materials that exhibit easily detectable magnetic properties (called magnets) are nickel, iron, cobalt, and their alloys; however, all materials are influenced to greater or lesser degree by the presence of a magnetic field. |  | http://en.wikipedia.org/wiki/Magnetism
Function | Expand | Solid | Magnetocaloric Effect | (or Magnetothermal Effect) A magneto-thermodynamic phenomenon in which a reversible change in temperature of a suitable material is caused by exposing the material to a changing magnetic field. Also known as adiabatic demagnetisation. Can be used to attain extremely low temperatures (well below 1 K), as well as the ranges used in common refrigerators. |  | http://en.wikipedia.org/wiki/Magnetic_refrigeration
Function | Expand | Solid | Magnetoelastic Effects | A group of effects including Magnetostriction (or Joule Magnetostriction), Delta-E Effect, Wiedemann Effect, Magnetovolume Effect, and their Inverses: Villari Effect, Delta-E Effect, Matteucci Effect and the Nagaoka-Honda Effect.
Function | Expand | Solid | Magnetorheological Elastomer | (or magnetosensitive elastomers) A class of solids that consist of polymeric matrix with embedded micro- or nano-sized ferromagnetic particles such as carbonyl iron. As a result of this composite microstructure, the mechanical properties of these materials can be controlled by the application of magnetic field. |  | https://en.wikipedia.org/wiki/Magnetorheological_elastomer
Function | Expand | Solid | Magnetostriction | A property of ferromagnetic materials that causes them to change their shape or dimensions during the process of magnetisation. The variation of material's magnetisation due to the applied magnetic field changes the magnetostrictive strain until reaching its saturation value. This effect can cause losses due to frictional heating in susceptible ferromagnetic cores. | Through heating resulting from collapse of cavitation bubbles resulting from the manetostriction effect on a magnetic liquid. | http://en.wikipedia.org/wiki/Magnetostriction
Function | Expand | Solid | Magnetovolume Effect | One of a group of Magnetoelastic Effects. Volume change due to magnetisation (most evident near the Curie temperature) | By combining a materials having different susceptibilities to the magnetovolume effect.
Function | Expand | Solid | Mechanical Fastener | A device that mechanically joins or affixes two or more objects together. |  | http://en.wikipedia.org/wiki/Fastener
Function | Expand | Solid | Metal Foam | A cellular structure consisting of a solid metal, frequently aluminium, containing a large volume fraction of gas-filled pores. The pores can be sealed (closed-cell foam), or they can form an interconnected network (open-cell foam). |  | http://en.wikipedia.org/wiki/Metal_foam
Function | Expand | Solid | Misznay-Schardin Effect | A characteristic of the detonation of a broad sheet of explosive. The explosive blast expands directly away from (perpendicular to) the surface of an explosive (unlike the blast from a rounded explosive charge) |  | http://en.wikipedia.org/wiki/Misznay-Schardin_effect
Function | Expand | Solid | Montmorillonite | A very soft phyllosilicate mineral that typically forms in microscopic crystals, forming a clay. Montmorillonite's water content is variable and it increases greatly in volume when it absorbs water. |  | http://en.wikipedia.org/wiki/Montmorillonite
Function | Expand | Solid | Nanofoam | A class of nanostructured, porous materials containing a significant population of pores with diameters less than 100 nm. Aerogels are one example of nanofoam. | Carbon aerogels are extremely 'black' in the infrared spectrum making them efficient for solar energy collectors. | http://en.wikipedia.org/wiki/Nanofoam
Function | Expand | Solid | Negative Thermal Expansion | A physicochemical process in which some materials contract upon heating rather than expanding as most materials do. Materials which undergo this unusual process have a range of potential engineering, photonic, electronic, and structural applications. For example, mixing a negative thermal expansion material with a 'normal' material which expands on heating, could result in a zero expansion composite material. |  | http://en.wikipedia.org/wiki/Negative_thermal_expansion
Function | Expand | Solid | Nesting | An arrangement of mechanical components such that one or more components is located within, or moves through a cavity in, another. The telescopic aerial is a common example.
Function | Expand | Solid | Nuclear Fission | The splitting of the nucleus of an atom into parts (lighter nuclei) often producing free neutrons and other smaller nuclei, which may eventually produce photons (in the form of gamma rays). Fission of heavy elements is an exothermic reaction which can release large amounts of energy both as electromagnetic radiation and as kinetic energy of the fragments (heating the bulk material where fission takes place). |  | http://en.wikipedia.org/wiki/Nuclear_fission
Function | Expand | Solid | Origami | The traditional Japanese art of paper folding. The goal of this art is to create a representation of an object using geometric folds and crease patterns preferably without the use of gluing or cutting the paper, and using only one piece of paper. Origami only uses a small number of different folds, but they can be combined in a variety of ways to make intricate designs. |  | http://en.wikipedia.org/wiki/Origami
Function | Expand | Solid | Ostwald Ripening | An observed phenomenon in solid solutions or liquid sols that describes the change of an inhomogeneous structure over time, i.e., small crystals or sol particles dissolve, and redeposit onto larger crystals or sol particles. Occurs because larger particles are more energetically favored than smaller particles. This stems from the fact that molecules on the surface of a particle are energetically less stable than the ones in the interior. Ostwald ripening is also observed in liquid-liquid systems, causing diffusion of monomers (i.e. individual molecules or atoms) from smaller droplets to larger droplets due to greater solubility of the single monomer molecules in the larger monomer droplets. |  | http://en.wikipedia.org/wiki/Ostwald_ripening
Function | Expand | Solid | Parachute | A device used to slow the motion of an object through an atmosphere by creating drag, or in the case of ram-air parachutes, aerodynamic lift. |  | http://en.wikipedia.org/wiki/Parachute
Function | Expand | Solid | Phase Change | The transformation of a thermodynamic system from one phase to another. Most commonly used to describe transitions between solid, liquid and gaseous states of matter, in rare cases including plasma. |  | http://en.wikipedia.org/wiki/Phase_change
Function | Expand | Solid | Physisorption | (or physical adsorption) A type of adsorption in which the adsorbate adheres to the surface only through Van der Waals (weak intermolecular) interactions, which are also responsible for the non-ideal behaviour of real gases. |  | http://en.wikipedia.org/wiki/Physisorption
Function | Expand | Solid | Piezomagnetism | A phenomenon observed in some antiferromagnetic crystals. It is characterised by a linear coupling between the system's magnetic polarisation and mechanical strain. In a piezomagnetic, one may induce a spontaneous magnetic moment by applying physical stress, or a physical deformation by applying a magnetic field. Piezomagnetism differs from the related property of magnetostriction. |  | http://en.wikipedia.org/wiki/Piezomagnetism
Function | Expand | Solid | Plasma Enhanced Chemical Vapour Deposition | (PECVD) A process used to deposit thin films from a gas state (vapour) to a solid state on a substrate. Chemical reactions are involved in the process, which occur after creation of a plasma of the reacting gases. |  | http://en.wikipedia.org/wiki/Plasma-enhanced_chemical_vapor_deposition
Function | Expand | Solid | Plasma Spray | A method of thermal spraying producing coatings and free-standing parts using a plasma jet. Deposits having thickness from micrometers to several millimeters can be produced from a variety of materials, including metals, ceramics, polymers and composites. |  | http://en.wikipedia.org/wiki/Plasma_spraying
Function | Expand | Solid | Plasticity | The deformation of a material undergoing non-reversible changes of shape in response to applied forces. For example, a solid piece of metal or plastic being bent or pounded into a new shape displays plasticity as permanent changes occur within the material itself. |  | http://en.wikipedia.org/wiki/Plasticity_(physics)
Function | Expand | Solid | Poisson's Effect | When a material is compressed in one direction, it usually tends to expand in the other two directions perpendicular to the direction of compression. |  | http://en.wikipedia.org/wiki/Poisson%27s_ratio
Function | Expand | Solid | Porosity | The quality of being porous - i.e. having voids or spaces within a solid substance within or through which fluids can be present. |  | http://en.wikipedia.org/wiki/Porosity
Function | Expand | Solid | Precipitation | The formation of a solid in a solution or inside another solid during a chemical reaction or by diffusion in a solid. |  | http://en.wikipedia.org/wiki/Precipitation_(chemistry)
Function | Expand | Solid | Pressure Drop | Pressure is an effect which occurs when a force is applied on a surface. Pressure is transmitted to solid boundaries or across arbitrary sections of fluid normal to these boundaries or sections at every point. Rapid pressure drop is a useful technique for applying force or breaking objects apart. |  | http://en.wikipedia.org/wiki/Pressure
Function | Expand | Solid | Pseudoelasticity | (or superelasticity) An elastic (impermanent) response to relatively high stress caused by a phase transformation between the austenitic and martensitic phases of a crystal. Exhibited in Shape memory alloys. Superelastic alloys belong to the larger family of shape memory alloys. Unlike shape-memory alloys, no change in temperature is needed for the alloy to recover its initial shape. |  | http://en.wikipedia.org/wiki/Pseudoelasticity
Function | Expand | Solid | Pulsed Laser Deposition | A thin film physical vapour deposition technique where a high power pulsed laser beam is focused inside a vacuum chamber to strike a target of the desired composition. Vaporised target material is deposited as a thin film on a substrate. |  | http://en.wikipedia.org/wiki/Pulsed_laser_deposition
Function | Expand | Solid | Reticulated Foam | A very porous, low density solid foam. Reticulated foams are extremely open foams i.e. there are few, if any, intact bubbles or cell windows. In contrast, the foam formed by soap bubbles is composed solely of intact (fully enclosed) bubbles. In a reticulated foam only the linear boundaries where the bubbles meet remain. | Within the cavities within the foam. | http://en.wikipedia.org/wiki/Reticulated_foam
Function | Expand | Solid | Rigid Origami | A branch of origami which is concerned with folding structures using flat rigid sheets joined by hinges. It has been used in the construction of large solar panel arrays that have to be folded before deployment. There is no requirement that the structure start as a flat sheet - for instance shopping bags with flat bottoms and airbags are examples of rigid origami. |  | http://en.wikipedia.org/wiki/Rigid_origami
Function | Expand | Solid | Rubber Band Thermodynamics | Stretching a rubber band will cause it to release heat, while releasing it after it has been stretched will lead it to absorb heat, causing its surroundings to become cooler. Heating causes a rubber band to contract, and cooling causes expansion. |  | http://en.wikipedia.org/wiki/Rubber_band#Thermodynamics
Function | Expand | Solid | Selective Laser Sintering | An additive rapid manufacturing technique that uses a high power laser (for example, a carbon dioxide laser) to fuse small particles of plastic, metal, ceramic, or glass powders into a mass representing a desired 3-dimensional object. |  | http://en.wikipedia.org/wiki/Selective_laser_sintering
Function | Expand | Solid | Shape Memory Alloy | An alloy that 'remembers' its original, cold-forged shape: returning the pre-deformed shape by heating. This material is a lightweight, solid-state alternative to conventional actuators such as hydraulic, pneumatic, and motor-based systems. |  | http://en.wikipedia.org/wiki/Shape_memory_alloy
Function | Expand | Solid | Shape Memory Polymer | Polymeric smart materials that have the ability to return from a deformed state (temporary shape) to their original (permanent) shape induced by an external stimulus, such as temperature change. SMPs can retain two or sometimes three shapes, and the transition between those is induced by temperature, electric field, or magnetic field, light or solution. |  | http://en.wikipedia.org/wiki/Shape-memory_polymer
Function | Expand | Solid | Sintering | A method for making objects from powder, by heating the material below its melting point (solid state sintering) until its particles adhere to each other. Traditionally used for manufacturing ceramic objects. Most, if not all, metals can be sintered - especially pure metals produced in vacuum which suffer no surface contamination. Many nonmetallic substances also sinter, such as glass, alumina, zirconia, silica, magnesia, lime, ice, beryllium oxide, ferric oxide, and various organic polymers. |  | http://en.wikipedia.org/wiki/Sintering
Function | Expand | Solid | Smoke | A collection of airborne solid and liquid particulates and gases emitted when a material undergoes combustion or pyrolysis, together with the quantity of air that is entrained or otherwise mixed into the mass. |  | https://en.wikipedia.org/wiki/Smoke
Function | Expand | Solid | Sorption | The action of both absorption and adsorption taking place simultaneously, i.e. the effect of gases or liquids being incorporated into a material of a different state and adhering to the surface of another molecule. Absorption is the incorporation of a substance in one state into another of a different state (e.g., liquids absorbed by solid or gas absorbed by liquid). Adsorption is the physical adherence or bonding of ions and molecules onto the surface of another molecule. |  | http://en.wikipedia.org/wiki/Sorption
Function | Expand | Solid | Spark Plasma Sintering | (or Field Assisted Sintering Technique (FAST) or Pulsed Electric Current Sintering (PECS)). The main characteristic of the Spark Plasma Sintering (SPS) is that the pulsed DC current directly passes through the graphite die, as well as the powder compact, in case of conductive samples. Therefore, the heat is generated internally which facilitates a very high heating or cooling rate (up to 1000k/min), hence the sintering process generally is very fast (within a few minutes). |  | http://en.wikipedia.org/wiki/Spark_plasma_sintering
Function | Expand | Solid | Spin Coating | A procedure used to apply uniform thin films to flat substrates. In short, an excess amount of a solution is placed on the substrate, which is then rotated at high speed in order to spread the fluid by centrifugal force. |  | http://en.wikipedia.org/wiki/Spin_coating
Function | Expand | Solid | Spring | An elastic object used to store mechanical energy. |  | https://en.wikipedia.org/wiki/Spring_(device)
Function | Expand | Solid | Sublimation | The change of the physical state of aggregation (or simply state) of matter directly from solid phase to gaseous phase without passing through an intermediate liquid phase. |  | http://en.wikipedia.org/wiki/Sublimation_(phase_transition)
Function | Expand | Solid | Sun and Planet Gear | A method of converting between reciprocal motion and rotary motion |  | http://en.wikipedia.org/wiki/Sun_and_planet_gear
Function | Expand | Solid | Suspension | A heterogeneous fluid containing solid particles that are sufficiently large for sedimentation. Usually they must be larger than 1 micrometer. The internal phase (solid) is dispersed throughout the external phase (fluid - which may be liquid or gas) through mechanical agitation, with the use of certain excipients or suspending agents. |  | http://en.wikipedia.org/wiki/Suspension_(chemistry)
Function | Expand | Solid | Tension | The pulling force exerted by a string, cable, chain, or similar object on another object. It is the opposite of compression. |  | http://en.wikipedia.org/wiki/Tension_(physics)
Function | Expand | Solid | Thermal Expansion | The tendency of matter to change in volume in response to a change in temperature or when a substance is heated. |  | http://en.wikipedia.org/wiki/Thermal_expansion
Function | Expand | Solid | Torque | Torque (also called moment or moment of force) is the tendency of a force to rotate an object about an axis, fulcrum, or pivot. Just as a force is a push or a pull, a torque can be thought of as a twist. Torque is the rotational analogue of Force. |  | http://en.wikipedia.org/wiki/Torque
Function | Expand | Solid | Torque Oscillator | An oscillator for which the displacing and restoring force is a torque (i.e. rotational) rather than linear (such as for a mass suspended by a spring). A balance spring is a good example.
Function | Expand | Solid | Torsion Spring | A flexible elastic object that stores mechanical energy when it is twisted. The amount of force (actually torque) it exerts is proportional to the amount it is twisted. A torsion spring is often made from a wire, ribbon, or bar of metal or rubber, while more delicate ones are made of silk, glass, or quartz fibers. |  | http://en.wikipedia.org/wiki/Torsion_spring
Function | Expand | Solid | Viscoelasticity | The property of exhibiting both viscous and elastic characteristics when undergoing deformation. |  | http://en.wikipedia.org/wiki/Viscoelasticity
Function | Expand | Solid | Wedge | A triangular shaped tool, a compound and portable inclined plane. It can be used to separate two objects, or portions of objects, lift an object, or hold an object in place. It operates by converting a force applied to the wide end into forces perpendicular to the inclined surfaces. |  | http://en.wikipedia.org/wiki/Wedge_(mechanical_device)
Function | Expand | Solid | Weightlessness | (or zero-g) is any condition equivalent to experiencing little or no acceleration or gravitational attraction, e.g., far from a planet, star, or other massive body, flying an outside loop. From the equivalence principle for acceleration and gravitational attraction it follows that weightlessness can also be experienced in free fall, which is the cause of weightlessness of objects in orbit about the Earth. | Objects normally compressed by their own weight expand under weightless conditions. | http://en.wikipedia.org/wiki/Weightlessness
Function | Extract | Divided Solid | Ablation | The removal of material from the surface of an object by vaporisation, chipping, or other erosive processes. The term occurs in space physics associated with atmospheric reentry, in glaciology, medicine and passive fire protection. In space vehicle design, ablation is used to both cool and protect mechanical parts and/or payloads that would otherwise be adversely affected by extremely high temperatures. |  | http://en.wikipedia.org/wiki/Ablation
Function | Extract | Divided Solid | Activated Alumina | A manufactured form of alumina (aluminium oxide) having a nanoporous structure. |  | http://en.wikipedia.org/wiki/Activated_alumina
Function | Extract | Divided Solid | Activated Carbon | (or activated charcoal, activated coal, carbo activatus) A form of carbon processed to be riddled with small, low-volume pores that increase the surface area available for adsorption or chemical reactions. Due to its high degree of microporosity, just one gram of activated carbon has a surface area in excess of 500 square meters. An activation level sufficient for useful application may be attained solely from high surface area; however, further chemical treatment often enhances adsorption properties. |  | http://en.wikipedia.org/wiki/Activated_carbon
Function | Extract | Divided Solid | Adhesive | A compound that adheres or bonds two items together. Adhesives may come from either natural or synthetic sources. Some modern adhesives are extremely strong, and are becoming increasingly important in modern construction and industry. |  | http://en.wikipedia.org/wiki/Adhesive
Function | Extract | Divided Solid | Aeration | The process by which air is circulated through, mixed with or dissolved in a liquid or substance. |  | http://en.wikipedia.org/wiki/Aeration
Function | Extract | Divided Solid | Archimedes' Principle (Buoyancy) | The upward force on an object produced by the surrounding liquid or gas in which it is fully or partially immersed, due to the pressure difference of the fluid between the top and bottom of the object. The net upward buoyancy force is equal to the magnitude of the weight of fluid displaced by the body. This force enables the object to float or at least to seem lighter. |  | http://en.wikipedia.org/wiki/Buoyancy
Function | Extract | Divided Solid | Brazil Nut Effect | A phenomenon in which the largest particles end up on the surface when a granular material containing a mixture of objects of different sizes is shaken. Also known as the muesli effect. |  | http://en.wikipedia.org/wiki/Brazil_nut_effect
Function | Extract | Divided Solid | Brush | A device with bristles, wire or other filaments, used for cleaning, grooming hair, applying liquids such as paint, sealing gaps between moving surfaces, deburring and other kinds of surface finishing, and for many other purposes. |  | http://en.wikipedia.org/wiki/Brush
Function | Extract | Divided Solid | Bubble | A globule of one substance in another, usually gas in a liquid. Due to the Marangoni effect, bubbles may remain intact when they reach the surface of the immersive substance. |  | http://en.wikipedia.org/wiki/Liquid_bubble
Function | Extract | Divided Solid | Centrifugal Separation | A process that involves the use of the centrifugal force for the separation of mixtures, used in industry and in laboratory settings. More-dense components of the mixture migrate away from the axis of the centrifuge, while less-dense components of the mixture migrate towards the axis. |  | http://en.wikipedia.org/wiki/Centrifugation
Function | Extract | Divided Solid | Centrifuge | A piece of equipment, generally driven by a motor, that puts an object in rotation around a fixed axis, applying a force perpendicular to the axis. The centrifuge works using the sedimentation principle, where the centripetal acceleration is used to evenly distribute substances (usually present in a solution for small scale applications) of greater and lesser density. |  | http://en.wikipedia.org/wiki/Centrifuge
Function | Extract | Divided Solid | Chemical Transport Reactions | A process for purification and crystallisation of non-volatile solids. Entails the reversible conversion of nonvolatile elements and chemical compounds into volatile derivatives. The volatile derivative migrates throughout a sealed reactor, typically a sealed, evacuated glass tube heated in a tube furnace. Elsewhere in the tube where the temperature is held at a different temperature, the volatile derivative reverts to the parent solid and the transport agent is released. |  | http://en.wikipedia.org/wiki/Chemical_transport_reaction
Function | Extract | Divided Solid | Chromatography | A family of laboratory techniques for the separation of mixtures. It involves passing a mixture dissolved in a 'mobile phase' through a stationary phase, which separates the analyte to be measured from other molecules in the mixture and allows it to be isolated. Chromatography may be preparative or analytical. |  | http://en.wikipedia.org/wiki/Chromatography
Function | Extract | Divided Solid | Coffee Ring Effect | A pattern left by a puddle of particle-laden liquid after it evaporates. Named after the characteristic ring-like deposit along the perimeter of a spill of coffee. The pattern is due to capillary flow induced by the differential evaporation rates across the drop: liquid evaporating from the edge is replenished by liquid from the interior. The resulting edgeward flow can carry nearly all the dispersed material to the edge. |  | http://en.wikipedia.org/wiki/Coffee_ring_effect
Function | Extract | Divided Solid | Convection | The movement of molecules within fluids (i.e. liquids, gases) and rheids. One of the major modes of heat transfer and mass transfer. Convective heat and mass transfer take place through both diffusion (random Brownian motion) and by advection (transport by the larger-scale motion of currents). Note that a common use of the term convection refers specifically to heat transfer by convection, as opposed to convection in general. | By first dispersing the divided solid in a fluid (liquid or gas). | http://en.wikipedia.org/wiki/Convection
Function | Extract | Divided Solid | Creaming | The migration of the dispersed phase of an emulsion, under the influence of buoyancy. The particles float upwards or sink, depending on how large they are and how much less dense or more dense they may be than the continuous phase, and also how viscous or how thixotropic the continuous phase might be. For as long as the particles remain separated, the process is called creaming. |  | http://en.wikipedia.org/wiki/Creaming_(chemistry)
Function | Extract | Divided Solid | Crystallisation | The (natural or artificial) process of formation of solid crystals precipitating from a identical solution or melt, or more rarely deposited directly from a gas. Crystallisation is also a chemical solid-liquid separation technique, in which mass transfer of a solute from the liquid solution to a pure solid crystalline phase occurs. |  | http://en.wikipedia.org/wiki/Crystallisation
Function | Extract | Divided Solid | Cyclone Separation | A method of removing particulates from an air, gas or water stream, without the use of filters, through vortex separation. Rotational effects and gravity are used to separate mixtures of solids and fluids. |  | http://en.wikipedia.org/wiki/Cyclonic_separation
Function | Extract | Divided Solid | Deflagration | A technical term describing subsonic combustion that usually propagates through thermal conductivity (hot burning material heats the next layer of cold material and ignites it). Most 'fire' found in daily life, from flames to explosions, is technically deflagration. Deflagration is different from detonation (which is supersonic and propagates through shock compression). |  | http://en.wikipedia.org/wiki/Deflagration
Function | Extract | Divided Solid | Depressurisation | Reduction in pressure. Rapid depressurisation can be used to create pressure differences.
Function | Extract | Divided Solid | Electric Field | The space surrounding an electric charge or in the presence of a time-varying magnetic field has a property called an electric field (that can also be equated to electric flux density). This electric field exerts a force on other electrically charged objects. |  | http://en.wikipedia.org/wiki/Electric_field
Function | Extract | Divided Solid | Electromagnet | A type of magnet whose magnetic field is produced by the flow of electric current. The magnetic field disappears when the current ceases. Electromagnets are very widely used as components of other electrical devices, such as motors, generators, relays, loudspeakers, hard disks, MRI machines, scientific instruments, and magnetic separation equipment, as well as being employed as industrial lifting electromagnets for picking up and moving heavy iron objects like scrap iron. |  | http://en.wikipedia.org/wiki/Electromagnet
Function | Extract | Divided Solid | Electropermanent Magnet | A type of magnet which consists of both an electromagnet and a dual material permanent magnet, in which the magnetic field produced by the electromagnet is used to change the magnetisation of the permanent magnet. Allows creating controllable permanent magnets where the magnetic effect can be maintained without requiring a continuous supply of electrical energy. |  | http://en.wikipedia.org/wiki/Electropermanent_magnet
Function | Extract | Divided Solid | Electrostatics | The phenomena arising from stationary or slowly moving electric charges |  | http://en.wikipedia.org/wiki/Electrostatics
Function | Extract | Divided Solid | Erosion | The process of weathering and transport of solids (sediment, soil, rock and other particles) in the natural environment or their source and deposits them elsewhere. It usually occurs due to transport by wind, water, or ice; by down-slope creep of soil and other material under the force of gravity; or by living organisms, such as burrowing animals, in the case of bioerosion. |  | http://en.wikipedia.org/wiki/Erosion
Function | Extract | Divided Solid | Fan | A device used to produce flow in a gas (and, in principle, a liquid). Mechanical revolving blade fans are made in a wide range of designs. There are three main types of fans used for moving air, axial, centrifugal (also called radial) and cross flow (also called tangential). |  | http://en.wikipedia.org/wiki/Fan_(mechanical)
Function | Extract | Divided Solid | Filter (physical) | A device (usually a membrane or layer) that is designed to block certain objects or substances while letting others through. Filters are often used to remove harmful substances from air or water, for example to remove air pollution, to make water drinkable, to prepare coffee. In domestic food and drink preparation where bulk solids are removed from liquids, this is often called a strainer. | For example, accumulating a viscous liquid on a filter. | http://en.wikipedia.org/wiki/Filter_(chemistry)
Function | Extract | Divided Solid | Fractal Forms | A fractal is generally 'a rough or fragmented geometric shape that can be split into parts, each of which is (at least approximately) a reduced-size copy of the whole,' a property called self-similarity. A mathematical fractal is based on an equation that undergoes iteration, a form of feedback based on recursion. |  | http://en.wikipedia.org/wiki/Fractal
Function | Extract | Divided Solid | Fractionation | A separation process in which a certain quantity of a mixture (solid, liquid, solute, suspension or isotope) is divided up in a number of smaller quantities (fractions) in which the composition changes according to a gradient. Fractions are collected based on differences in a specific property of the individual components. | For example, particle size or density could be used as the separating property. | http://en.wikipedia.org/wiki/Fractionation
Function | Extract | Divided Solid | Froth Floatation | A process for selectively separating hydrophobic materials from hydrophilic. Finely ground raw material is mixed with water to form a slurry. The desired mineral is rendered hydrophobic by the addition of a surfactant or collector chemical. The slurry is there areated (e.g by air or nitrogen). The hydrophobic particles attach to the air bubbles, which rise to the surface, forming a froth which can be removed for further refining. |  | http://en.wikipedia.org/wiki/Froth_flotation
Function | Extract | Divided Solid | Gettering | A process for removal of impurities by reacting them with or attracting them to a suitable agent or part of the system (a 'getter'), with the result that their harmful effect is eliminated. Gettering originated in vaccuum tubes, where Ti was used to getter trace remnant gasses. Gettering is important today for the removal of unwanted trace elements (typically metals) from Silicon integrated circuits. |  | http://dunham.ee.washington.edu/ee528/notes/getter.pdf
Function | Extract | Divided Solid | Gravitation | A natural phenomenon by which objects with mass attract one another. In everyday life, gravitation is most commonly thought of as the agency which lends weight to objects with mass. |  | http://en.wikipedia.org/wiki/Gravitation
Function | Extract | Divided Solid | Halbach Array | A special arrangement of permanent magnets that augments the magnetic field on one side of the array while cancelling the field to near zero on the other side. Has many applications ranging from the humble refrigerator magnet through industrial applications such as the brushless AC motor and magnetic coupling, to high-tech applications such as wiggler magnets used in particle accelerators and free electron lasers. |  | http://en.wikipedia.org/wiki/Halbach_array
Function | Extract | Divided Solid | Heat Exchanger | A device built for efficient heat transfer from one medium to another, whether the media are separated by a solid wall so that they never mix, or the media are in direct contact |  | http://en.wikipedia.org/wiki/Heat_exchanger
Function | Extract | Divided Solid | Holes | A hole is a confined lack of structure in some part of an object. | By diffraction | http://en.wikipedia.org/wiki/Hole
Function | Extract | Divided Solid | Jet Erosion | A method of cutting or slicing a material using a jet of liquid or gas at high velocity and pressure, or a mixture of liquid/gas and an abrasive substance.
Function | Extract | Divided Solid | Lamella | A gill-shaped structure: fine sheets of material held adjacent to one another, often with fluid in-between. They appear in biological and engineering contexts, such as filters and heat exchangers. The microscopic structures in bone and nacre are lamellae in the materials science sense of the word. |  | http://en.wikipedia.org/wiki/Lamella_(materials)
Function | Extract | Divided Solid | Liquid-Liquid Extraction | A method to separate compounds based on their relative solubilities in two different immiscible liquids, usually water and an organic solvent. It is an extraction of a substance from one liquid phase into another liquid phase. |  | http://en.wikipedia.org/wiki/Liquid-liquid_extraction
Function | Extract | Divided Solid | Lorentz Force | The force on a point charge due to electromagnetic fields. When a wire carrying an electrical current is placed in a magnetic field, each of the moving charges, which comprise the current, experiences the Lorentz force, and together they can create a macroscopic force on the wire (sometimes called the Laplace force). |  | http://en.wikipedia.org/wiki/Lorentz_force
Function | Extract | Divided Solid | Magnetic Field | A vector field which surrounds magnets and electric currents, and is detected by the force it exerts on moving electric charges and on magnetic materials. When placed in a magnetic field, magnetic dipoles tend to align their axes parallel to the magnetic field. Magnetic fields also have their own energy with an energy density proportional to the square of the field intensity. |  | http://en.wikipedia.org/wiki/Magnetic_field
Function | Extract | Divided Solid | Magnetism | One of the phenomena by which materials exert attractive or repulsive forces on other materials. Some well-known materials that exhibit easily detectable magnetic properties (called magnets) are nickel, iron, cobalt, and their alloys; however, all materials are influenced to greater or lesser degree by the presence of a magnetic field. |  | http://en.wikipedia.org/wiki/Magnetism
Function | Extract | Divided Solid | Nanoporous Material | Materials consisting of a regular organic or inorganic framework supporting a regular, porous structure. Pores are by definition roughly in the nanometre range. |  | http://en.wikipedia.org/wiki/Nanoporous
Function | Extract | Divided Solid | Nucleation | The extremely localised budding of a distinct thermodynamic phase. Some examples of phases that may form via nucleation in liquids are gaseous bubbles, crystals or glassy regions. Creation of liquid droplets in saturated vapor is also characterized by nucleation. Most nucleation processes are physical, rather than chemical, but a few exceptions do exist (e.g. electrochemical nucleation). |  | http://en.wikipedia.org/wiki/Nucleation
Function | Extract | Divided Solid | Optical Tweezers | A scientific instrument that uses a focused laser beam to provide an attractive or repulsive force (typically on the order of piconewtons), depending on the refractive index mismatch to physically hold and move microscopic dielectric objects. Optical tweezers have been particularly successful in studying a variety of biological systems. |  | http://en.wikipedia.org/wiki/Optical_tweezers
Function | Extract | Divided Solid | Ostwald Ripening | An observed phenomenon in solid solutions or liquid sols that describes the change of an inhomogeneous structure over time, i.e., small crystals or sol particles dissolve, and redeposit onto larger crystals or sol particles. Occurs because larger particles are more energetically favored than smaller particles. This stems from the fact that molecules on the surface of a particle are energetically less stable than the ones in the interior. Ostwald ripening is also observed in liquid-liquid systems, causing diffusion of monomers (i.e. individual molecules or atoms) from smaller droplets to larger droplets due to greater solubility of the single monomer molecules in the larger monomer droplets. |  | http://en.wikipedia.org/wiki/Ostwald_ripening
Function | Extract | Divided Solid | Oxidation | A chemical reaction that involves the loss of electrons or an increase in the oxidation state by a molecule, atom or ion. |  | http://en.wikipedia.org/wiki/Redox
Function | Extract | Divided Solid | Peristaltic Pump | A type of positive displacement pump used for pumping a variety of fluids. |  | http://en.wikipedia.org/wiki/Peristaltic_pump
Function | Extract | Divided Solid | Porosity | The quality of being porous - i.e. having voids or spaces within a solid substance within or through which fluids can be present. |  | http://en.wikipedia.org/wiki/Porosity
Function | Extract | Divided Solid | Precipitation | The formation of a solid in a solution or inside another solid during a chemical reaction or by diffusion in a solid. |  | http://en.wikipedia.org/wiki/Precipitation_(chemistry)
Function | Extract | Divided Solid | Pressure Drop | Pressure is an effect which occurs when a force is applied on a surface. Pressure is transmitted to solid boundaries or across arbitrary sections of fluid normal to these boundaries or sections at every point. Rapid pressure drop is a useful technique for applying force or breaking objects apart. |  | http://en.wikipedia.org/wiki/Pressure
Function | Extract | Divided Solid | Pump | A device used to move fluids, such as liquids, gases or slurries. |  | http://en.wikipedia.org/wiki/Pump
Function | Extract | Divided Solid | Redox Reactions | Redox (shorthand for oxidation-reduction) reactions describe all chemical reactions in which atoms have their oxidation number (oxidation state) changed. This can be either a simple redox process, such as the oxidation of carbon to yield carbon dioxide (CO2) or the reduction of carbon by hydrogen to yield methane (CH4), or a complex process such as the oxidation of sugar(C6H12O6) in the human body through a series of complex electron transfer processes. |  | http://en.wikipedia.org/wiki/Redox
Function | Extract | Divided Solid | Reduction | A chemical reaction that involves the gain of electrons or a decrease in the oxidation state by a molecule, atom or ion. |  | http://en.wikipedia.org/wiki/Redox
Function | Extract | Divided Solid | Reverse Brazil Nut Effect | Under certain conditions the reverse of the Brazil Nut Effect (granular separation) can occur i.e. following vibration or agitation large beads fall to the bottom of a container, and small beads rising to the top of the container. |  | http://large.stanford.edu/courses/2007/ph210/spector2/
Function | Extract | Divided Solid | Saltation (geology) | A specific type of particle transport by fluids such as wind, or the denser fluid water. It occurs when loose material is removed from a bed and carried by the fluid, before being transported back to the surface. Examples include pebble transport by rivers, sand drift over desert surfaces, soil blowing over fields, or even snow drift over smooth surfaces such as those in the Arctic or Canadian Prairies. |  | http://en.wikipedia.org/wiki/Saltation_(geology)
Function | Extract | Divided Solid | Screw | A helical inclined plane. A screw can convert a rotational force (torque) to a linear force and vice versa. |  | http://en.wikipedia.org/wiki/Screw_(simple_machine)
Function | Extract | Divided Solid | Sedimentation | The motion of molecules in solutions or particles in suspensions in response to an external force such as gravity, centrifugal acceleration or electromagnetism. Sedimentation may pertain to objects of various sizes, ranging from suspensions of dust and pollen particles to cellular suspensions to solutions of single molecules such as proteins and peptides. |  | http://en.wikipedia.org/wiki/Sedimentation
Function | Extract | Divided Solid | Solenoid | A coil wound into a tightly packed helix. In physics, the term solenoid refers to a long, thin loop of wire, often wrapped around a metallic core, which produces a magnetic field when an electric current is passed through it. Solenoids are important because they can create controlled magnetic fields and can be used as electromagnets. |  | http://en.wikipedia.org/wiki/Solenoid
Function | Extract | Divided Solid | Sorption | The action of both absorption and adsorption taking place simultaneously, i.e. the effect of gases or liquids being incorporated into a material of a different state and adhering to the surface of another molecule. Absorption is the incorporation of a substance in one state into another of a different state (e.g., liquids absorbed by solid or gas absorbed by liquid). Adsorption is the physical adherence or bonding of ions and molecules onto the surface of another molecule. |  | http://en.wikipedia.org/wiki/Sorption
Function | Extract | Divided Solid | Sublimation | The change of the physical state of aggregation (or simply state) of matter directly from solid phase to gaseous phase without passing through an intermediate liquid phase. |  | http://en.wikipedia.org/wiki/Sublimation_(phase_transition)
Function | Extract | Divided Solid | Suction | The flow of a fluid into a partial vacuum, or region of low pressure. The pressure gradient between this region and the ambient pressure will propel matter toward the low pressure area. |  | http://en.wikipedia.org/wiki/Suction
Function | Extract | Divided Solid | Supercritical Fluid | Any substance at a temperature and pressure above its critical point. It can diffuse through solids like a gas, and dissolve materials like a liquid. Additionally, close to the critical point, small changes in pressure or temperature result in large changes in density, allowing many properties to be 'tuned'. |  | http://en.wikipedia.org/wiki/Supercritical_fluid
Function | Extract | Divided Solid | Supercritical Fluid Extraction | Process for separating one component (the extractant) from another (the matrix) using supercritical fluids as the extracting solvent. Extraction is usually from a solid matrix, but can be from liquids. Can be used for sample preparation for analytical purposes, or on a larger scale to strip unwanted material from a product (e.g. decaffeination) or collect a desired product (e.g. essential oils). |  | http://en.wikipedia.org/wiki/Supercritical_fluid_extraction
Function | Extract | Divided Solid | Suspension | A heterogeneous fluid containing solid particles that are sufficiently large for sedimentation. Usually they must be larger than 1 micrometer. The internal phase (solid) is dispersed throughout the external phase (fluid - which may be liquid or gas) through mechanical agitation, with the use of certain excipients or suspending agents. |  | http://en.wikipedia.org/wiki/Suspension_(chemistry)
Function | Extract | Divided Solid | Syphon | Typically an inverted U shaped tube, which allows a liquid to flow uphill without a pump, over an obstacle and then discharge at a level lower than the surface of the original reservoir. Practical siphons operate because gravity causes the hydrostatic pressure at the downstream end of the tube to be significantly higher than the surrounding pressure so fluid flows out of the tube into the atmosphere or into a second reservoir lower than the first. |  | http://en.wikipedia.org/wiki/Siphon
Function | Extract | Divided Solid | Thermophoresis | (also called thermodiffusion or Soret Effect) The effect of temperature gradient on multicomponent (or isotopic) mixtures of particles (i.e. particle movement from hotter to colder regions or vice versa). Regarded as 'positive' when molecules move from hot to cold and 'negative' when the reverse is true. Typically the heavier/larger species in a mixture exhibits positive behavior while the lighter/smaller species exhibit negative. |  | http://aerosol.ees.ufl.edu/Thermophoresis/section01.html
Function | Extract | Divided Solid | Weathering | The breaking down of Earth's rocks, soils and minerals through direct contact with the planet's atmosphere. Weathering occurs in situ, or 'with no movement', and thus should not be confused with erosion, which involves the movement of rocks and minerals by agents such as water, ice, wind, and gravity. |  | http://en.wikipedia.org/wiki/Weathering
Function | Extract | Divided Solid | Zeolite | Microporous, aluminosilicate minerals commonly used as commercial adsorbents. Widely used in industry for water purification, as catalysts, for the preparation of advanced materials and in nuclear reprocessing. |  | http://en.wikipedia.org/wiki/Zeolite
Function | Extract | Field | Bragg Diffraction | Diffraction from a three dimensional periodic structure such as atoms in a crystal. It is similar to what occurs when waves are scattered from a diffraction grating. Bragg diffraction is a consequence of interference between waves reflecting from different crystal planes. |  | http://en.wikipedia.org/wiki/Diffraction#Bragg_diffraction
Function | Extract | Field | Concentrated Photovoltaics | Concentrated photovoltaic systems focus a large amount of sunlight onto a small area of solar photovoltaic materials to generate electricity. Unlike traditional, more conventional flat panel systems, CPV systems are often much less expensive to produce, because the concentration allows for the production of a much smaller area of solar cells. |  | http://en.wikipedia.org/wiki/Concentrated_photovoltaics
Function | Extract | Field | Diffraction | Various phenomena which occur when a wave encounters an obstacle. It is described as the apparent bending of waves around small obstacles and the spreading out of waves past small openings. Very similar effects are observed when there is an alteration in the properties of the medium in which the wave is travelling, for example a variation in refractive index for light waves or in acoustic impedance for sound waves and these can also be referred to as diffraction effects. |  | http://en.wikipedia.org/wiki/Diffraction
Function | Extract | Field | Diffraction Grating | An optical component with a regular pattern, which splits (diffracts) light into several beams travelling in different directions. The directions of these beams depend on the spacing of the grating and the wavelength of the light so that the grating acts as a dispersive element. Because of this, gratings are commonly used in monochromators and spectrometers. |  | http://en.wikipedia.org/wiki/Diffraction_grating
Function | Extract | Field | Dispersion (of waves) | In optics, dispersion is the phenomenon in which the phase velocity of a wave depends on its frequency. Media having such a property are termed dispersive media. Dispersion is most often described for light waves, but it may occur for any kind of wave that interacts with a medium or passes through an inhomogeneous geometry (e.g. a waveguide), such as sound waves. |  | http://en.wikipedia.org/wiki/Dispersion_(optics)
Function | Extract | Field | Filter (electronic) | Electronic circuits which perform signal processing functions, specifically intended to remove unwanted signal components and/or enhance wanted ones. |  | http://en.wikipedia.org/wiki/Electronic_filter
Function | Extract | Field | Heat Sink | A component or assembly that transfers heat generated within a solid material to a fluid medium, such as air or a liquid. |  | http://en.wikipedia.org/wiki/Heat_sink
Function | Extract | Field | Heterodyne | In radio and signal processing, heterodyning is the generation of new frequencies by mixing, or multiplying, two oscillating waveforms. It is useful for modulation and demodulation of signals, or placing information of interest into a useful frequency range. |  | http://en.wikipedia.org/wiki/Heterodyne
Function | Extract | Field | Homodyne Detection | A method of detecting frequency-modulated radiation by non-linear mixing with radiation of a reference frequency, the same principle as for heterodyne detection. |  | http://en.wikipedia.org/wiki/Homodyne_detection
Function | Extract | Field | Image Processing | Processing of images using mathematical operations by using any form of signal processing for which the input is an image, a series of images, or a video, such as a photograph or video frame The output of image processing may be either an image or a set of characteristics or parameters related to the image. |  | https://en.wikipedia.org/wiki/Image_processing
Function | Extract | Field | Interference | The addition (superposition) of two or more waves that result in a new wave pattern. As most commonly used, the term interference usually refers to the interaction of waves which are correlated or coherent with each other, either because they come from the same source or because they have the same or nearly the same frequency. | By constructive interference. | http://en.wikipedia.org/wiki/Interference#Constructive_and_destructive_interference
Function | Extract | Field | Lyot Filter | A type of optical filter that uses birefringence to produce a narrow passband of transmitted wavelengths |  | http://en.wikipedia.org/wiki/Lyot_filter
Function | Extract | Field | Phase Modulation | A form of modulation that represents information as variations in the instantaneous phase of a carrier wave. Unlike frequency modulation (FM), PM is not very widely used because it tends to require more complex receiving hardware and there can be ambiguity problems e.g. in determining whether the signal has changed phase by +180° or -180°. |  | http://en.wikipedia.org/wiki/Phase_modulation
Function | Extract | Field | Photoelectric Effect | The emission of electrons from matter (metals and non-metallic solids, liquids or gases) as a consequence of their absorption of energy from electromagnetic radiation of very short wavelength, such as visible or ultraviolet light. |  | http://en.wikipedia.org/wiki/Photoelectric_effect
Function | Extract | Field | Photography | The process, activity and art of creating still pictures by recording radiation on a radiation-sensitive medium, such as a photographic film, or electronic image sensors. |  | http://en.wikipedia.org/wiki/Photography
Function | Extract | Field | Photoionisation | The physical process in which an incident photon ejects one or more electrons from an atom, ion or molecule. This is essentially the same process that occurs with the photoelectric effect with metals. In the case of a gas, the term photoionisation is more common. |  | http://en.wikipedia.org/wiki/Photoelectrochemical_processes#Photoionization
Function | Extract | Field | Photovoltaic Effect | The creation of a voltage (or a corresponding electric current) in a material upon exposure to light. Though directly related to the photoelectric effect, the two processes are different and should be distinguished. In the photoelectric effect, electrons are ejected from a material's surface upon exposure to radiation of sufficient energy. The photovoltaic effect is different in that the generated electrons are transferred between different bands (i.e. from the valence to conduction bands) within the material, resulting in the buildup of a voltage between two electrodes. |  | http://en.wikipedia.org/wiki/Photovoltaic_effect
Function | Extract | Field | Plenoptic Camera | (also called a light-field camera) A camera that uses a microlens array to capture 4D light field information about a scene. Such light field information can be used to improve the solution of computer graphics and vision-related problems. |  | http://en.wikipedia.org/wiki/Plenoptic_camera
Function | Extract | Field | Prism | A transparent optical element with flat, polished surfaces that refract light. The exact angles between the surfaces depend on the application. The traditional geometrical shape is that of a triangular prism with a triangular base and rectangular sides, and in colloquial use 'prism' usually refers to this type. |  | http://en.wikipedia.org/wiki/Prism_(optics)
Function | Extract | Field | Purkinje effect | The tendency for the peak luminance sensitivity of the human eye to shift toward the blue end of the color spectrum at low illumination levels.This effect introduces a difference in color contrast under different levels of illumination. |  | http://en.wikipedia.org/wiki/Purkinje_effect
Function | Extract | Field | Refraction | The change in direction of a wave due to a change in its speed. This is most commonly observed when a wave passes from one medium to another at any angle other than 90° or 0°. Refraction of light is the most commonly observed phenomenon, but any type of wave can refract when it interacts with a medium, for example when sound waves pass from one medium into another or when water waves move into water of a different depth. |  | http://en.wikipedia.org/wiki/Refraction
Function | Extract | Field | Resonance | The tendency of a system to oscillate with larger amplitude at some frequencies than at others. These are known as the system's resonant frequencies. At these frequencies, even small periodic driving forces can produce large amplitude oscillations, because the system stores vibrational energy. |  | http://en.wikipedia.org/wiki/Resonance
Function | Extract | Field | Scattering | A general physical process where some forms of radiation, such as light, sound, or moving particles, are forced to deviate from a straight trajectory by one or more localized non-uniformities in the medium through which they pass (includes deviation of reflected radiation from the angle predicted by the law of reflection). |  | http://en.wikipedia.org/wiki/Scattering
Function | Extract | Field | Spatial Filter | An optical device which uses the principles of Fourier optics to alter the structure of a beam of coherent light or other electromagnetic radiation. |  | http://en.wikipedia.org/wiki/Spatial_filter
Function | Extract | Field | Thermoacoustic Effect | Acoustic waves can be used for heat transfer. The pressure variations in the acoustic wave are accompanied by temperature variations due to compressions and expansions of the gas which, being inherantly associated with a displacement, results in a net transfer of heat. Direction of heat flow can be fixed by, for example, a standing wave pattern generated by an acoustic resonator.
Function | Extract | Field | Tidal Power | A form of hydropower that converts the energy of tides into electricity or other useful forms of power. |  | http://en.wikipedia.org/wiki/Tidal_power
Function | Extract | Field | Total Internal Reflection | An optical phenomenon that occurs when a ray of light strikes a medium boundary at an angle larger than a particular critical angle with respect to the normal to the surface. If the refractive index is lower on the other side of the boundary, no light can pass through and all of the light is reflected. The critical angle is the angle of incidence above which the total internal reflection occurs. |  | http://en.wikipedia.org/wiki/Total_internal_reflection
Function | Extract | Field | Wave Power | The transport of energy by ocean surface waves, and the capture of that energy to do useful work  for example for electricity generation, water desalination, or the pumping of water (into reservoirs). |  | http://en.wikipedia.org/wiki/Wave_power
Function | Extract | Field | Wind Power | The conversion of wind energy into a useful form of energy, such as using wind turbines to make electricity, wind mills for mechanical power, wind pumps for pumping water or drainage, or sails to propel ships. |  | http://en.wikipedia.org/wiki/Wind_power
Function | Extract | Field | Zeeman Effect | The splitting of a spectral line into several components in the presence of a static magnetic field. The Zeeman effect is very important in applications such as nuclear magnetic resonance spectroscopy, electron spin resonance spectroscopy, magnetic resonance imaging (MRI) and Mössbauer spectroscopy. It may also be utilised to improve accuracy in Atomic absorption spectroscopy. |  | http://en.wikipedia.org/wiki/Zeeman_effect
Function | Extract | Gas | Absorption (physical) | A physical or chemical phenomenon or a process in which atoms, molecules, or ions enter some bulk phase - gas, liquid or solid material. This is a different from Adsorption, since the molecules are taken up by the volume, not by surface. |  | http://en.wikipedia.org/wiki/Absorption_(chemistry)
Function | Extract | Gas | Activated Alumina | A manufactured form of alumina (aluminium oxide) having a nanoporous structure. |  | http://en.wikipedia.org/wiki/Activated_alumina
Function | Extract | Gas | Activated Carbon | (or activated charcoal, activated coal, carbo activatus) A form of carbon processed to be riddled with small, low-volume pores that increase the surface area available for adsorption or chemical reactions. Due to its high degree of microporosity, just one gram of activated carbon has a surface area in excess of 500 square meters. An activation level sufficient for useful application may be attained solely from high surface area; however, further chemical treatment often enhances adsorption properties. |  | http://en.wikipedia.org/wiki/Activated_carbon
Function | Extract | Gas | Adsorption | A process that occurs when a gas or liquid solute accumulates on the surface of a solid or a liquid (adsorbent), forming a film of molecules or atoms (the adsorbate). Most industrial adsorbents fall into one of three classes: 1. Oxygen-containing compounds (e.g.silica gel and zeolites 2. Carbon-based compounds (e.g. activated carbon and graphite) 3. Polymer-based compounds | For example, by growing larger particles around smaller seed particles. | http://en.wikipedia.org/wiki/Adsorption
Function | Extract | Gas | Bubble | A globule of one substance in another, usually gas in a liquid. Due to the Marangoni effect, bubbles may remain intact when they reach the surface of the immersive substance. |  | http://en.wikipedia.org/wiki/Liquid_bubble
Function | Extract | Gas | Capillary Condensation | The process by which multilayer adsorption from the vapour phase into a porous medium proceeds to the point at which pore spaces become filled with condensed liquid from the vapour phase. The unique aspect of capillary condensation is that vapor condensation occurs below the saturation vapor pressure of the pure liquid. Can affect contact between solids, modifying macroscopic adhesion & friction properties. |  | http://en.wikipedia.org/wiki/Capillary_condensation
Function | Extract | Gas | Capillary Evaporation | The transport of a liquid from within a capillary system (e.g. a block of porous material) and the subsequent evaporation from its surface. | By lowering temperature through latent heat of evaporation
Function | Extract | Gas | Catalysis | The process in which the rate of a chemical reaction is increased by means of a chemical substance known as a catalyst. Unlike other reagents that participate in the chemical reaction, a catalyst is not consumed. Catalysts work by lowering the activation energy for a reaction, thus dramatically increasing the rate of the reaction. As a result, products are formed faster and reactions reach their equilibrium state more rapidly. |  | http://en.wikipedia.org/wiki/Catalysis
Function | Extract | Gas | Ceramic Foam | A tough foam made from ceramics. Used in a variety of applications such as thermal insulation, acoustic insulation, absorption of environmental pollutants, filtration of molten metal alloys, and as substrate for catalysts requiring large internal surface area. Has been used as stiff lightweight structural material, specifically for support of reflecting telescope mirrors. |  | http://en.wikipedia.org/wiki/Ceramic_foam
Function | Extract | Gas | Chemisorption | A type of adsorption whereby a molecule adheres to a surface through the formation of a chemical bond, as opposed to the Van der Waals forces which cause physisorption |  | http://en.wikipedia.org/wiki/Chemisorption
Function | Extract | Gas | Condensation | The change of the physical state of aggregation (or simply state) of matter from gaseous phase into liquid phase. |  | http://en.wikipedia.org/wiki/Condensation
Function | Extract | Gas | Crystallisation | The (natural or artificial) process of formation of solid crystals precipitating from a identical solution or melt, or more rarely deposited directly from a gas. Crystallisation is also a chemical solid-liquid separation technique, in which mass transfer of a solute from the liquid solution to a pure solid crystalline phase occurs. |  | http://en.wikipedia.org/wiki/Crystallisation
Function | Extract | Gas | Deposition (physical) | A process in which gas transforms into solid (also known as desublimation). The reverse of deposition is sublimation. One example of deposition is the process by which, in sub-freezing air, water vapour changes directly to ice without first becoming a liquid. This is how snow forms in clouds, as well as frost and hoar frost on the ground. |  | http://en.wikipedia.org/wiki/Deposition_(physics)
Function | Extract | Gas | Electrolysis | A method of separating chemically bonded elements and compounds by passing an electric current through them. Electrolysis involves the passage of an electric current through an ionic substance that is either molten or dissolved in a suitable solvent, resulting in chemical reactions at the electrodes. |  | http://en.wikipedia.org/wiki/Electrolysis
Function | Extract | Gas | Electron Impact Desorption | Desorption arising from electron-impact induced adsorbate surface bond breaking. Molecules on surfaces may also be chemically converted to other species by electron impact
Function | Extract | Gas | Electrophoresis | The motion of dispersed particles relative to a fluid under the influence of an electric field. |  | http://en.wikipedia.org/wiki/Electrophoresis
Function | Extract | Gas | Enzyme | Proteins that catalyze (i.e., increase the rates of) chemical reactions. Almost all chemical reactions in a biological cell need enzymes in order to occur at rates sufficient for life. Enzymes differ from most other catalysts in that they are highly specific for their substrates |  | http://en.wikipedia.org/wiki/Enzyme
Function | Extract | Gas | Evaporation | The change of the physical state of aggregation (or simply state) of matter from liquid phase to gaseous phase. | For example, evaporation is a common method of thin film deposition. The source material is evaporated in a vacuum. The vacuum allows vapour particles to travel directly to the target object (substrate), where they condense back to a solid state. | http://en.wikipedia.org/wiki/Evaporation
Function | Extract | Gas | Fermentation | In an industrial context, fermentation refers to the breakdown of organic substances and re-assembly into other substances. Somewhat paradoxically, fermenter culture in industrial capacity often refers to highly oxygenated and aerobic growth conditions, whereas fermentation in the biochemical context is a strictly anaerobic process. |  | http://en.wikipedia.org/wiki/Industrial_fermentation
Function | Extract | Gas | Filter (physical) | A device (usually a membrane or layer) that is designed to block certain objects or substances while letting others through. Filters are often used to remove harmful substances from air or water, for example to remove air pollution, to make water drinkable, to prepare coffee. In domestic food and drink preparation where bulk solids are removed from liquids, this is often called a strainer. | For example, accumulating a viscous liquid on a filter. | http://en.wikipedia.org/wiki/Filter_(chemistry)
Function | Extract | Gas | Fractionation | A separation process in which a certain quantity of a mixture (solid, liquid, solute, suspension or isotope) is divided up in a number of smaller quantities (fractions) in which the composition changes according to a gradient. Fractions are collected based on differences in a specific property of the individual components. | For example, particle size or density could be used as the separating property. | http://en.wikipedia.org/wiki/Fractionation
Function | Extract | Gas | Freeze Drying | (also known as lyophilisation or cryodesiccation) A dehydration process performed by freezing a material and then reducing the surrounding pressure and adding enough heat to allow the frozen water in the material to sublime directly from the solid phase to gas. |  | http://en.wikipedia.org/wiki/Freeze_drying
Function | Extract | Gas | Hydrates | In organic chemistry, a hydrate is a compound formed by the addition of water or its elements to a host molecule. In inorganic chemistry, hydrates contain water molecules that are either bound to a metal center or crystallized with the metal complex. Such hydrates are also said to contain 'water of crystallisation' or 'water of hydration'. | If the gas is water vapour. | http://en.wikipedia.org/wiki/Hydrates
Function | Extract | Gas | Ionisation | The physical process of converting an atom or molecule into an ion by adding or removing charged particles such as electrons or other ions. |  | http://en.wikipedia.org/wiki/Ionisation
Function | Extract | Gas | Lamella | A gill-shaped structure: fine sheets of material held adjacent to one another, often with fluid in-between. They appear in biological and engineering contexts, such as filters and heat exchangers. The microscopic structures in bone and nacre are lamellae in the materials science sense of the word. |  | http://en.wikipedia.org/wiki/Lamella_(materials)
Function | Extract | Gas | Magnetism | One of the phenomena by which materials exert attractive or repulsive forces on other materials. Some well-known materials that exhibit easily detectable magnetic properties (called magnets) are nickel, iron, cobalt, and their alloys; however, all materials are influenced to greater or lesser degree by the presence of a magnetic field. |  | http://en.wikipedia.org/wiki/Magnetism
Function | Extract | Gas | Metal Foam | A cellular structure consisting of a solid metal, frequently aluminium, containing a large volume fraction of gas-filled pores. The pores can be sealed (closed-cell foam), or they can form an interconnected network (open-cell foam). |  | http://en.wikipedia.org/wiki/Metal_foam
Function | Extract | Gas | Metal Organic Framework | (or MOF). A class of cordination polymers consisting of metal ions or clusters coordinated to organic ligands to form 1, 2 or 3-dimensional structures with the special feature that they are often porous. MOFs are of interest for the storage of gases such as hydrogen and carbon dioxide. Other possible applications of MOFs are in gas purification, gas separation, catalysis, as sensors and as supercapacitors. |  | https://en.wikipedia.org/wiki/Metalorganic_framework
Function | Extract | Gas | Molecular Sieve | A material containing tiny pores of a precise and uniform size that is used as an adsorbent for gases and liquids. |  | http://en.wikipedia.org/wiki/Molecular_Sieve
Function | Extract | Gas | Nanoporous Material | Materials consisting of a regular organic or inorganic framework supporting a regular, porous structure. Pores are by definition roughly in the nanometre range. |  | http://en.wikipedia.org/wiki/Nanoporous
Function | Extract | Gas | Nucleation | The extremely localised budding of a distinct thermodynamic phase. Some examples of phases that may form via nucleation in liquids are gaseous bubbles, crystals or glassy regions. Creation of liquid droplets in saturated vapor is also characterized by nucleation. Most nucleation processes are physical, rather than chemical, but a few exceptions do exist (e.g. electrochemical nucleation). |  | http://en.wikipedia.org/wiki/Nucleation
Function | Extract | Gas | Permeation | The penetration of a permeate (such as a liquid, gas, or vapour) through a solid. The permeate always migrates to the lower concentration in three steps: 1. Sorption (at the interface); 2. Diffusion (through the solid); 3. Desorption (the adsorbate leaves the solid as a gas). |  | http://en.wikipedia.org/wiki/Permeation
Function | Extract | Gas | Physical Vapour Deposition | A variety of methods used to deposit thin films by the condensation of a vaporized form of the material onto various surfaces |  | http://en.wikipedia.org/wiki/Physical_vapor_deposition
Function | Extract | Gas | Pressure Drop | Pressure is an effect which occurs when a force is applied on a surface. Pressure is transmitted to solid boundaries or across arbitrary sections of fluid normal to these boundaries or sections at every point. Rapid pressure drop is a useful technique for applying force or breaking objects apart. |  | http://en.wikipedia.org/wiki/Pressure
Function | Extract | Gas | Pressure Swing Adsorption | A technology used to separate some gas species from a mixture of gases under pressure according to the species' molecular characteristics and affinity for an adsorbent material. Special adsorptive materials (e.g., zeolites) are used as a molecular sieve, preferentially adsorbing the target gas species at high pressure. The process then swings to low pressure to desorb the adsorbent material. |  | http://en.wikipedia.org/wiki/Pressure_Swing_Adsorption
Function | Extract | Gas | Redox Reactions | Redox (shorthand for oxidation-reduction) reactions describe all chemical reactions in which atoms have their oxidation number (oxidation state) changed. This can be either a simple redox process, such as the oxidation of carbon to yield carbon dioxide (CO2) or the reduction of carbon by hydrogen to yield methane (CH4), or a complex process such as the oxidation of sugar(C6H12O6) in the human body through a series of complex electron transfer processes. |  | http://en.wikipedia.org/wiki/Redox
Function | Extract | Gas | Reduction | A chemical reaction that involves the gain of electrons or a decrease in the oxidation state by a molecule, atom or ion. |  | http://en.wikipedia.org/wiki/Redox
Function | Extract | Gas | Reticulated Foam | A very porous, low density solid foam. Reticulated foams are extremely open foams i.e. there are few, if any, intact bubbles or cell windows. In contrast, the foam formed by soap bubbles is composed solely of intact (fully enclosed) bubbles. In a reticulated foam only the linear boundaries where the bubbles meet remain. | Within the cavities within the foam. | http://en.wikipedia.org/wiki/Reticulated_foam
Function | Extract | Gas | Semipermeable Membrane | A membrane that will allow certain molecules or ions to pass through it by diffusion (and occasionally specialized facilitated diffusion). The rate of passage depends on the pressure, concentration, and temperature of the molecules or solutes on either side, as well as the permeability of the membrane to each solute. |  | http://en.wikipedia.org/wiki/Semipermeable_membrane
Function | Extract | Gas | Solvation | (commonly called dissolution) The process of attraction and association of molecules of a solvent with molecules or ions of a solute. As ions dissolve in a solvent they spread out and become surrounded by solvent molecules. The bigger the ion, the more solvent molecules are able to surround it and the more it becomes solvated. |  | http://en.wikipedia.org/wiki/Solvation
Function | Extract | Gas | Sorption | The action of both absorption and adsorption taking place simultaneously, i.e. the effect of gases or liquids being incorporated into a material of a different state and adhering to the surface of another molecule. Absorption is the incorporation of a substance in one state into another of a different state (e.g., liquids absorbed by solid or gas absorbed by liquid). Adsorption is the physical adherence or bonding of ions and molecules onto the surface of another molecule. |  | http://en.wikipedia.org/wiki/Sorption
Function | Extract | Gas | Sparging | (or gas flushing) A technique which involves bubbling a chemically inert gas, such as nitrogen, argon, or helium, through a liquid to remove dissolved gases (such as oxygen) from the liquid. Can also be a method to remove low-boiling liquids from a solution. |  | http://en.wikipedia.org/wiki/Sparging_%28chemistry%29
Function | Extract | Gas | Suction | The flow of a fluid into a partial vacuum, or region of low pressure. The pressure gradient between this region and the ambient pressure will propel matter toward the low pressure area. |  | http://en.wikipedia.org/wiki/Suction
Function | Extract | Gas | Supercritical Fluid | Any substance at a temperature and pressure above its critical point. It can diffuse through solids like a gas, and dissolve materials like a liquid. Additionally, close to the critical point, small changes in pressure or temperature result in large changes in density, allowing many properties to be 'tuned'. |  | http://en.wikipedia.org/wiki/Supercritical_fluid
Function | Extract | Gas | Syphon | Typically an inverted U shaped tube, which allows a liquid to flow uphill without a pump, over an obstacle and then discharge at a level lower than the surface of the original reservoir. Practical siphons operate because gravity causes the hydrostatic pressure at the downstream end of the tube to be significantly higher than the surrounding pressure so fluid flows out of the tube into the atmosphere or into a second reservoir lower than the first. |  | http://en.wikipedia.org/wiki/Siphon
Function | Extract | Gas | Vacuum | A volume of space that is essentially empty of matter, such that its gaseous pressure is much less than atmospheric pressure. A perfect vacuum would be one with no particles in it at all, which is impossible to achieve in practice. Physicists often discuss ideal test results that would occur in a perfect vacuum, which they simply call 'vacuum' or 'free space', and use the term partial vacuum to refer to real vacuum. |  | http://en.wikipedia.org/wiki/Vacuum
Function | Extract | Gas | Vapour Pressure | The pressure of a vapor in thermodynamic equilibrium with its condensed phases in a closed system. All liquids and solids have a tendency to evaporate into a gaseous form, and all gases have a tendency to condense back to their liquid or solid form. |  | http://en.wikipedia.org/wiki/Vapor_pressure
Function | Extract | Gas | Zeolite | Microporous, aluminosilicate minerals commonly used as commercial adsorbents. Widely used in industry for water purification, as catalysts, for the preparation of advanced materials and in nuclear reprocessing. |  | http://en.wikipedia.org/wiki/Zeolite
Function | Extract | Liquid | Absorption (physical) | A physical or chemical phenomenon or a process in which atoms, molecules, or ions enter some bulk phase - gas, liquid or solid material. This is a different from Adsorption, since the molecules are taken up by the volume, not by surface. |  | http://en.wikipedia.org/wiki/Absorption_(chemistry)
Function | Extract | Liquid | Activated Alumina | A manufactured form of alumina (aluminium oxide) having a nanoporous structure. |  | http://en.wikipedia.org/wiki/Activated_alumina
Function | Extract | Liquid | Activated Carbon | (or activated charcoal, activated coal, carbo activatus) A form of carbon processed to be riddled with small, low-volume pores that increase the surface area available for adsorption or chemical reactions. Due to its high degree of microporosity, just one gram of activated carbon has a surface area in excess of 500 square meters. An activation level sufficient for useful application may be attained solely from high surface area; however, further chemical treatment often enhances adsorption properties. |  | http://en.wikipedia.org/wiki/Activated_carbon
Function | Extract | Liquid | Adsorption | A process that occurs when a gas or liquid solute accumulates on the surface of a solid or a liquid (adsorbent), forming a film of molecules or atoms (the adsorbate). Most industrial adsorbents fall into one of three classes: 1. Oxygen-containing compounds (e.g.silica gel and zeolites 2. Carbon-based compounds (e.g. activated carbon and graphite) 3. Polymer-based compounds | For example, by growing larger particles around smaller seed particles. | http://en.wikipedia.org/wiki/Adsorption
Function | Extract | Liquid | Boiling | A type of phase transition. The rapid vaporisation of a liquid, which typically occurs when a liquid is heated to its boiling point, the temperature at which the vapour pressure of the liquid is equal to the pressure exerted on the liquid by the surrounding environmental pressure. | The phase change associated with boiling requires the use of energy. | http://en.wikipedia.org/wiki/Boiling
Function | Extract | Liquid | Bubble | A globule of one substance in another, usually gas in a liquid. Due to the Marangoni effect, bubbles may remain intact when they reach the surface of the immersive substance. |  | http://en.wikipedia.org/wiki/Liquid_bubble
Function | Extract | Liquid | Capillary Evaporation | The transport of a liquid from within a capillary system (e.g. a block of porous material) and the subsequent evaporation from its surface. | By lowering temperature through latent heat of evaporation
Function | Extract | Liquid | Catalysis | The process in which the rate of a chemical reaction is increased by means of a chemical substance known as a catalyst. Unlike other reagents that participate in the chemical reaction, a catalyst is not consumed. Catalysts work by lowering the activation energy for a reaction, thus dramatically increasing the rate of the reaction. As a result, products are formed faster and reactions reach their equilibrium state more rapidly. |  | http://en.wikipedia.org/wiki/Catalysis
Function | Extract | Liquid | Centrifugal Separation | A process that involves the use of the centrifugal force for the separation of mixtures, used in industry and in laboratory settings. More-dense components of the mixture migrate away from the axis of the centrifuge, while less-dense components of the mixture migrate towards the axis. |  | http://en.wikipedia.org/wiki/Centrifugation
Function | Extract | Liquid | Ceramic Foam | A tough foam made from ceramics. Used in a variety of applications such as thermal insulation, acoustic insulation, absorption of environmental pollutants, filtration of molten metal alloys, and as substrate for catalysts requiring large internal surface area. Has been used as stiff lightweight structural material, specifically for support of reflecting telescope mirrors. |  | http://en.wikipedia.org/wiki/Ceramic_foam
Function | Extract | Liquid | Chemisorption | A type of adsorption whereby a molecule adheres to a surface through the formation of a chemical bond, as opposed to the Van der Waals forces which cause physisorption |  | http://en.wikipedia.org/wiki/Chemisorption
Function | Extract | Liquid | Crystallisation | The (natural or artificial) process of formation of solid crystals precipitating from a identical solution or melt, or more rarely deposited directly from a gas. Crystallisation is also a chemical solid-liquid separation technique, in which mass transfer of a solute from the liquid solution to a pure solid crystalline phase occurs. |  | http://en.wikipedia.org/wiki/Crystallisation
Function | Extract | Liquid | Cyclone Separation | A method of removing particulates from an air, gas or water stream, without the use of filters, through vortex separation. Rotational effects and gravity are used to separate mixtures of solids and fluids. |  | http://en.wikipedia.org/wiki/Cyclonic_separation
Function | Extract | Liquid | Distillation | A method of separating mixtures based on differences in their volatilities in a boiling liquid mixture. |  | http://en.wikipedia.org/wiki/Distillation
Function | Extract | Liquid | Electro-Osmosis | (also called electroendosmosis) The motion of polar liquid through a membrane or other porous structure (generally, along charged surfaces of any shape and also through non-macroporous materials which have ionic sites and allow for water uptake, the latter sometimes referred to as 'chemical porosity' ) under the influence of an applied electric field. |  | http://en.wikipedia.org/wiki/Electro-osmosis
Function | Extract | Liquid | Electrolysis | A method of separating chemically bonded elements and compounds by passing an electric current through them. Electrolysis involves the passage of an electric current through an ionic substance that is either molten or dissolved in a suitable solvent, resulting in chemical reactions at the electrodes. |  | http://en.wikipedia.org/wiki/Electrolysis
Function | Extract | Liquid | Electropermanent Magnet | A type of magnet which consists of both an electromagnet and a dual material permanent magnet, in which the magnetic field produced by the electromagnet is used to change the magnetisation of the permanent magnet. Allows creating controllable permanent magnets where the magnetic effect can be maintained without requiring a continuous supply of electrical energy. |  | http://en.wikipedia.org/wiki/Electropermanent_magnet
Function | Extract | Liquid | Electrophoresis | The motion of dispersed particles relative to a fluid under the influence of an electric field. |  | http://en.wikipedia.org/wiki/Electrophoresis
Function | Extract | Liquid | Enzyme | Proteins that catalyze (i.e., increase the rates of) chemical reactions. Almost all chemical reactions in a biological cell need enzymes in order to occur at rates sufficient for life. Enzymes differ from most other catalysts in that they are highly specific for their substrates |  | http://en.wikipedia.org/wiki/Enzyme
Function | Extract | Liquid | Evaporation | The change of the physical state of aggregation (or simply state) of matter from liquid phase to gaseous phase. | For example, evaporation is a common method of thin film deposition. The source material is evaporated in a vacuum. The vacuum allows vapour particles to travel directly to the target object (substrate), where they condense back to a solid state. | http://en.wikipedia.org/wiki/Evaporation
Function | Extract | Liquid | Fermentation | In an industrial context, fermentation refers to the breakdown of organic substances and re-assembly into other substances. Somewhat paradoxically, fermenter culture in industrial capacity often refers to highly oxygenated and aerobic growth conditions, whereas fermentation in the biochemical context is a strictly anaerobic process. |  | http://en.wikipedia.org/wiki/Industrial_fermentation
Function | Extract | Liquid | Filter (physical) | A device (usually a membrane or layer) that is designed to block certain objects or substances while letting others through. Filters are often used to remove harmful substances from air or water, for example to remove air pollution, to make water drinkable, to prepare coffee. In domestic food and drink preparation where bulk solids are removed from liquids, this is often called a strainer. | For example, accumulating a viscous liquid on a filter. | http://en.wikipedia.org/wiki/Filter_(chemistry)
Function | Extract | Liquid | Flash Evaporation | Flash (or partial) evaporation is the partial vaporisation that occurs when a saturated liquid stream undergoes a reduction in pressure by passing through a throttling valve or other throttling device. If the throttling valve or device is located at the entry into a pressure vessel so that the flash evaporation occurs within the vessel, then the vessel is often referred to as a flash drum. |  | http://en.wikipedia.org/wiki/Flash_evaporation
Function | Extract | Liquid | Fractionation | A separation process in which a certain quantity of a mixture (solid, liquid, solute, suspension or isotope) is divided up in a number of smaller quantities (fractions) in which the composition changes according to a gradient. Fractions are collected based on differences in a specific property of the individual components. | For example, particle size or density could be used as the separating property. | http://en.wikipedia.org/wiki/Fractionation
Function | Extract | Liquid | Freeze Drying | (also known as lyophilisation or cryodesiccation) A dehydration process performed by freezing a material and then reducing the surrounding pressure and adding enough heat to allow the frozen water in the material to sublime directly from the solid phase to gas. |  | http://en.wikipedia.org/wiki/Freeze_drying
Function | Extract | Liquid | Funnel | A funnel is a pipe with a wide, often conical mouth and a narrow stem. It is used to channel liquid or fine-grained substances into containers with a small opening. Without a funnel, much spillage would occur. |  | http://en.wikipedia.org/wiki/Funnel
Function | Extract | Liquid | Hydrates | In organic chemistry, a hydrate is a compound formed by the addition of water or its elements to a host molecule. In inorganic chemistry, hydrates contain water molecules that are either bound to a metal center or crystallized with the metal complex. Such hydrates are also said to contain 'water of crystallisation' or 'water of hydration'. | If the gas is water vapour. | http://en.wikipedia.org/wiki/Hydrates
Function | Extract | Liquid | Hydrogel | (also called aquagel) is a network of polymer chains that are hydrophilic, sometimes found as a colloidal gel in which water is the dispersion medium. Hydrogels are highly absorbent (they can contain over 99.9% water) natural or synthetic polymers. Hydrogels also possess a degree of flexibility very similar to natural tissue, due to their significant water content. |  | http://en.wikipedia.org/wiki/Hydrogels#Hydrogels
Function | Extract | Liquid | Ion Exchange | An exchange of ions between two electrolytes or between an electrolyte solution and a complex. In most cases the term is used to denote the processes of purification, separation, and decontamination of aqueous and other ion-containing solutions with solid polymeric or mineralic 'ion exchangers'. |  | http://en.wikipedia.org/wiki/Ion_exchange
Function | Extract | Liquid | Iontophoresis | A physical process in which ions flow diffusively in a medium driven by an applied electric field. |  | http://en.wikipedia.org/wiki/Iontophoresis
Function | Extract | Liquid | Lamella | A gill-shaped structure: fine sheets of material held adjacent to one another, often with fluid in-between. They appear in biological and engineering contexts, such as filters and heat exchangers. The microscopic structures in bone and nacre are lamellae in the materials science sense of the word. |  | http://en.wikipedia.org/wiki/Lamella_(materials)
Function | Extract | Liquid | Liquid Membrane | A membrane in which the active component is in liquid form, typically held in the form of an emulsion or supported in pores in some carrier material. |  | http://www.rensselaer.org/dept/chem-eng/Biotech-Environ/patillo/membrane.biochem/mem.html
Function | Extract | Liquid | Liquid-Liquid Extraction | A method to separate compounds based on their relative solubilities in two different immiscible liquids, usually water and an organic solvent. It is an extraction of a substance from one liquid phase into another liquid phase. |  | http://en.wikipedia.org/wiki/Liquid-liquid_extraction
Function | Extract | Liquid | Magnetic Field | A vector field which surrounds magnets and electric currents, and is detected by the force it exerts on moving electric charges and on magnetic materials. When placed in a magnetic field, magnetic dipoles tend to align their axes parallel to the magnetic field. Magnetic fields also have their own energy with an energy density proportional to the square of the field intensity. |  | http://en.wikipedia.org/wiki/Magnetic_field
Function | Extract | Liquid | Magnetism | One of the phenomena by which materials exert attractive or repulsive forces on other materials. Some well-known materials that exhibit easily detectable magnetic properties (called magnets) are nickel, iron, cobalt, and their alloys; however, all materials are influenced to greater or lesser degree by the presence of a magnetic field. |  | http://en.wikipedia.org/wiki/Magnetism
Function | Extract | Liquid | Metal Foam | A cellular structure consisting of a solid metal, frequently aluminium, containing a large volume fraction of gas-filled pores. The pores can be sealed (closed-cell foam), or they can form an interconnected network (open-cell foam). |  | http://en.wikipedia.org/wiki/Metal_foam
Function | Extract | Liquid | Metal Organic Framework | (or MOF). A class of cordination polymers consisting of metal ions or clusters coordinated to organic ligands to form 1, 2 or 3-dimensional structures with the special feature that they are often porous. MOFs are of interest for the storage of gases such as hydrogen and carbon dioxide. Other possible applications of MOFs are in gas purification, gas separation, catalysis, as sensors and as supercapacitors. |  | https://en.wikipedia.org/wiki/Metalorganic_framework
Function | Extract | Liquid | Molecular Sieve | A material containing tiny pores of a precise and uniform size that is used as an adsorbent for gases and liquids. |  | http://en.wikipedia.org/wiki/Molecular_Sieve
Function | Extract | Liquid | Nanoporous Material | Materials consisting of a regular organic or inorganic framework supporting a regular, porous structure. Pores are by definition roughly in the nanometre range. |  | http://en.wikipedia.org/wiki/Nanoporous
Function | Extract | Liquid | Nucleation | The extremely localised budding of a distinct thermodynamic phase. Some examples of phases that may form via nucleation in liquids are gaseous bubbles, crystals or glassy regions. Creation of liquid droplets in saturated vapor is also characterized by nucleation. Most nucleation processes are physical, rather than chemical, but a few exceptions do exist (e.g. electrochemical nucleation). |  | http://en.wikipedia.org/wiki/Nucleation
Function | Extract | Liquid | Osmosis | A physical process in which a solvent moves, without input of energy, across a semipermeable membrane (permeable to the solvent, but not the solute) separating two solutions of different concentrations.Osmosis releases energy, and can be made to do work. |  | http://en.wikipedia.org/wiki/Osmosis
Function | Extract | Liquid | Ostwald Ripening | An observed phenomenon in solid solutions or liquid sols that describes the change of an inhomogeneous structure over time, i.e., small crystals or sol particles dissolve, and redeposit onto larger crystals or sol particles. Occurs because larger particles are more energetically favored than smaller particles. This stems from the fact that molecules on the surface of a particle are energetically less stable than the ones in the interior. Ostwald ripening is also observed in liquid-liquid systems, causing diffusion of monomers (i.e. individual molecules or atoms) from smaller droplets to larger droplets due to greater solubility of the single monomer molecules in the larger monomer droplets. |  | http://en.wikipedia.org/wiki/Ostwald_ripening
Function | Extract | Liquid | Permeation | The penetration of a permeate (such as a liquid, gas, or vapour) through a solid. The permeate always migrates to the lower concentration in three steps: 1. Sorption (at the interface); 2. Diffusion (through the solid); 3. Desorption (the adsorbate leaves the solid as a gas). |  | http://en.wikipedia.org/wiki/Permeation
Function | Extract | Liquid | Pervaporation | A method for the separation of mixtures of liquids by partial vaporisation through a non-porous or porous membrane. The name is derived from the two basic steps of the process, firstly the permeation through the membrane by the permeate, then its evaporation into the vapor phase. This process is used by a number of industries for several different processes, including purification and analysis, due to its simplicity and in-line nature. |  | http://en.wikipedia.org/wiki/Pervaporation
Function | Extract | Liquid | Porosity | The quality of being porous - i.e. having voids or spaces within a solid substance within or through which fluids can be present. |  | http://en.wikipedia.org/wiki/Porosity
Function | Extract | Liquid | Pressure Drop | Pressure is an effect which occurs when a force is applied on a surface. Pressure is transmitted to solid boundaries or across arbitrary sections of fluid normal to these boundaries or sections at every point. Rapid pressure drop is a useful technique for applying force or breaking objects apart. |  | http://en.wikipedia.org/wiki/Pressure
Function | Extract | Liquid | Redox Reactions | Redox (shorthand for oxidation-reduction) reactions describe all chemical reactions in which atoms have their oxidation number (oxidation state) changed. This can be either a simple redox process, such as the oxidation of carbon to yield carbon dioxide (CO2) or the reduction of carbon by hydrogen to yield methane (CH4), or a complex process such as the oxidation of sugar(C6H12O6) in the human body through a series of complex electron transfer processes. |  | http://en.wikipedia.org/wiki/Redox
Function | Extract | Liquid | Reduction | A chemical reaction that involves the gain of electrons or a decrease in the oxidation state by a molecule, atom or ion. |  | http://en.wikipedia.org/wiki/Redox
Function | Extract | Liquid | Reticulated Foam | A very porous, low density solid foam. Reticulated foams are extremely open foams i.e. there are few, if any, intact bubbles or cell windows. In contrast, the foam formed by soap bubbles is composed solely of intact (fully enclosed) bubbles. In a reticulated foam only the linear boundaries where the bubbles meet remain. | Within the cavities within the foam. | http://en.wikipedia.org/wiki/Reticulated_foam
Function | Extract | Liquid | Reverse Osmosis | The process of forcing a solvent from a region of high solute concentration through a semipermeable membrane to a region of low solute concentration by applying a pressure in excess of the osmotic pressure. The result is that the solute is retained on the pressurized side of the membrane and the pure solvent is allowed to pass to the other side. It is most often applied as a filter. |  | http://en.wikipedia.org/wiki/Reverse_osmosis
Function | Extract | Liquid | Semipermeable Membrane | A membrane that will allow certain molecules or ions to pass through it by diffusion (and occasionally specialized facilitated diffusion). The rate of passage depends on the pressure, concentration, and temperature of the molecules or solutes on either side, as well as the permeability of the membrane to each solute. |  | http://en.wikipedia.org/wiki/Semipermeable_membrane
Function | Extract | Liquid | Settling | The process by which particulates settle to the bottom of a liquid and form a sediment. Particles that experience a force, either due to gravity or due to centrifugal motion will tend to move in a uniform manner in the direction exerted by that force. For gravity settling, this means that the particles will tend to fall to the bottom of the vessel, forming a slurry at the vessel base. |  | http://en.wikipedia.org/wiki/Settling
Function | Extract | Liquid | Solenoid | A coil wound into a tightly packed helix. In physics, the term solenoid refers to a long, thin loop of wire, often wrapped around a metallic core, which produces a magnetic field when an electric current is passed through it. Solenoids are important because they can create controlled magnetic fields and can be used as electromagnets. |  | http://en.wikipedia.org/wiki/Solenoid
Function | Extract | Liquid | Solvation | (commonly called dissolution) The process of attraction and association of molecules of a solvent with molecules or ions of a solute. As ions dissolve in a solvent they spread out and become surrounded by solvent molecules. The bigger the ion, the more solvent molecules are able to surround it and the more it becomes solvated. |  | http://en.wikipedia.org/wiki/Solvation
Function | Extract | Liquid | Sorption | The action of both absorption and adsorption taking place simultaneously, i.e. the effect of gases or liquids being incorporated into a material of a different state and adhering to the surface of another molecule. Absorption is the incorporation of a substance in one state into another of a different state (e.g., liquids absorbed by solid or gas absorbed by liquid). Adsorption is the physical adherence or bonding of ions and molecules onto the surface of another molecule. |  | http://en.wikipedia.org/wiki/Sorption
Function | Extract | Liquid | Sparging | (or gas flushing) A technique which involves bubbling a chemically inert gas, such as nitrogen, argon, or helium, through a liquid to remove dissolved gases (such as oxygen) from the liquid. Can also be a method to remove low-boiling liquids from a solution. |  | http://en.wikipedia.org/wiki/Sparging_%28chemistry%29
Function | Extract | Liquid | Sponge | A tool or cleaning aid consisting of porous material. |  | http://en.wikipedia.org/wiki/Sponge_%28material%29
Function | Extract | Liquid | Suction | The flow of a fluid into a partial vacuum, or region of low pressure. The pressure gradient between this region and the ambient pressure will propel matter toward the low pressure area. |  | http://en.wikipedia.org/wiki/Suction
Function | Extract | Liquid | Supercritical Drying | A process to remove liquid by changing into the gas form without crossing any phase boundary, instead passing through the supercritical region, where the distinction between gas and liquid ceases to apply. Densities of the liquid phase and vapour phase become equal at critical point of drying. |  | http://en.wikipedia.org/wiki/Supercritical_drying
Function | Extract | Liquid | Supercritical Fluid | Any substance at a temperature and pressure above its critical point. It can diffuse through solids like a gas, and dissolve materials like a liquid. Additionally, close to the critical point, small changes in pressure or temperature result in large changes in density, allowing many properties to be 'tuned'. |  | http://en.wikipedia.org/wiki/Supercritical_fluid
Function | Extract | Liquid | Supercritical Fluid Extraction | Process for separating one component (the extractant) from another (the matrix) using supercritical fluids as the extracting solvent. Extraction is usually from a solid matrix, but can be from liquids. Can be used for sample preparation for analytical purposes, or on a larger scale to strip unwanted material from a product (e.g. decaffeination) or collect a desired product (e.g. essential oils). |  | http://en.wikipedia.org/wiki/Supercritical_fluid_extraction
Function | Extract | Liquid | Syphon | Typically an inverted U shaped tube, which allows a liquid to flow uphill without a pump, over an obstacle and then discharge at a level lower than the surface of the original reservoir. Practical siphons operate because gravity causes the hydrostatic pressure at the downstream end of the tube to be significantly higher than the surrounding pressure so fluid flows out of the tube into the atmosphere or into a second reservoir lower than the first. |  | http://en.wikipedia.org/wiki/Siphon
Function | Extract | Liquid | Thermophoresis | (also called thermodiffusion or Soret Effect) The effect of temperature gradient on multicomponent (or isotopic) mixtures of particles (i.e. particle movement from hotter to colder regions or vice versa). Regarded as 'positive' when molecules move from hot to cold and 'negative' when the reverse is true. Typically the heavier/larger species in a mixture exhibits positive behavior while the lighter/smaller species exhibit negative. |  | http://aerosol.ees.ufl.edu/Thermophoresis/section01.html
Function | Extract | Liquid | Vapour Pressure | The pressure of a vapor in thermodynamic equilibrium with its condensed phases in a closed system. All liquids and solids have a tendency to evaporate into a gaseous form, and all gases have a tendency to condense back to their liquid or solid form. |  | http://en.wikipedia.org/wiki/Vapor_pressure
Function | Extract | Liquid | Wetting | The ability of a liquid to maintain contact with a solid surface, resulting from intermolecular interactions when the two are brought together. The degree of wetting is determined by a force balance between adhesive and cohesive forces. Adhesive forces between a liquid and solid cause a liquid drop to spread across the surface. Cohesive forces within the liquid cause the drop to ball up and avoid contact with the surface. |  | http://en.wikipedia.org/wiki/Wetting
Function | Extract | Liquid | Zeolite | Microporous, aluminosilicate minerals commonly used as commercial adsorbents. Widely used in industry for water purification, as catalysts, for the preparation of advanced materials and in nuclear reprocessing. |  | http://en.wikipedia.org/wiki/Zeolite
Function | Extract | Solid | Absorption (physical) | A physical or chemical phenomenon or a process in which atoms, molecules, or ions enter some bulk phase - gas, liquid or solid material. This is a different from Adsorption, since the molecules are taken up by the volume, not by surface. |  | http://en.wikipedia.org/wiki/Absorption_(chemistry)
Function | Extract | Solid | Adsorption | A process that occurs when a gas or liquid solute accumulates on the surface of a solid or a liquid (adsorbent), forming a film of molecules or atoms (the adsorbate). Most industrial adsorbents fall into one of three classes: 1. Oxygen-containing compounds (e.g.silica gel and zeolites 2. Carbon-based compounds (e.g. activated carbon and graphite) 3. Polymer-based compounds | For example, by growing larger particles around smaller seed particles. | http://en.wikipedia.org/wiki/Adsorption
Function | Extract | Solid | Bubble | A globule of one substance in another, usually gas in a liquid. Due to the Marangoni effect, bubbles may remain intact when they reach the surface of the immersive substance. |  | http://en.wikipedia.org/wiki/Liquid_bubble
Function | Extract | Solid | Catalysis | The process in which the rate of a chemical reaction is increased by means of a chemical substance known as a catalyst. Unlike other reagents that participate in the chemical reaction, a catalyst is not consumed. Catalysts work by lowering the activation energy for a reaction, thus dramatically increasing the rate of the reaction. As a result, products are formed faster and reactions reach their equilibrium state more rapidly. |  | http://en.wikipedia.org/wiki/Catalysis
Function | Extract | Solid | Cheerio Effect | The tendency for small wettable floating objects to attract one another as a result of a combination of surface tension and buoyancy. |  | http://en.wikipedia.org/wiki/Cheerio_effect
Function | Extract | Solid | Coffee Ring Effect | A pattern left by a puddle of particle-laden liquid after it evaporates. Named after the characteristic ring-like deposit along the perimeter of a spill of coffee. The pattern is due to capillary flow induced by the differential evaporation rates across the drop: liquid evaporating from the edge is replenished by liquid from the interior. The resulting edgeward flow can carry nearly all the dispersed material to the edge. |  | http://en.wikipedia.org/wiki/Coffee_ring_effect
Function | Extract | Solid | Coprecipitation | The carrying down by a precipitate of substances normally soluble under the conditions employed. |  | http://en.wikipedia.org/wiki/Coprecipitation
Function | Extract | Solid | Crystallisation | The (natural or artificial) process of formation of solid crystals precipitating from a identical solution or melt, or more rarely deposited directly from a gas. Crystallisation is also a chemical solid-liquid separation technique, in which mass transfer of a solute from the liquid solution to a pure solid crystalline phase occurs. |  | http://en.wikipedia.org/wiki/Crystallisation
Function | Extract | Solid | Cyclone Separation | A method of removing particulates from an air, gas or water stream, without the use of filters, through vortex separation. Rotational effects and gravity are used to separate mixtures of solids and fluids. |  | http://en.wikipedia.org/wiki/Cyclonic_separation
Function | Extract | Solid | Electret | An Electret is a dielectric material that has a quasi-permanent electric charge or dipole polarisation. An electret generates internal and external electric fields, and is the electrostatic equivalent of a permanent magnet. |  | http://en.wikipedia.org/wiki/Electret
Function | Extract | Solid | Electrodeposition | The process of using electrical current to reduce cations of a desired material from a solution and coat a conductive object with a thin layer of the material, such as a metal. Primarily used for depositing a layer of material to bestow a desired property (e.g., abrasion and wear resistance, corrosion protection, lubricity, aesthetic qualities, etc.) to a surface that otherwise lacks that property. Another application uses electroplating to build up thickness on undersized parts. |  | http://en.wikipedia.org/wiki/Electroplating
Function | Extract | Solid | Electrolysis | A method of separating chemically bonded elements and compounds by passing an electric current through them. Electrolysis involves the passage of an electric current through an ionic substance that is either molten or dissolved in a suitable solvent, resulting in chemical reactions at the electrodes. |  | http://en.wikipedia.org/wiki/Electrolysis
Function | Extract | Solid | Electron Impact Desorption | Desorption arising from electron-impact induced adsorbate surface bond breaking. Molecules on surfaces may also be chemically converted to other species by electron impact
Function | Extract | Solid | Electropermanent Magnet | A type of magnet which consists of both an electromagnet and a dual material permanent magnet, in which the magnetic field produced by the electromagnet is used to change the magnetisation of the permanent magnet. Allows creating controllable permanent magnets where the magnetic effect can be maintained without requiring a continuous supply of electrical energy. |  | http://en.wikipedia.org/wiki/Electropermanent_magnet
Function | Extract | Solid | Electrophoresis | The motion of dispersed particles relative to a fluid under the influence of an electric field. |  | http://en.wikipedia.org/wiki/Electrophoresis
Function | Extract | Solid | Electroplating | The process of using electrical current to reduce cations of a desired material from a solution and coat a conductive object with a thin layer of the material, such as a metal. Primarily used to bestow a desired property (e.g., abrasion and wear resistance, corrosion protection, lubricity, aesthetic qualities, etc.) to a surface that otherwise lacks that property. Also used to build up thickness on undersized parts. |  | http://en.wikipedia.org/wiki/Electroplating
Function | Extract | Solid | Electrostatics | The phenomena arising from stationary or slowly moving electric charges |  | http://en.wikipedia.org/wiki/Electrostatics
Function | Extract | Solid | Enzyme | Proteins that catalyze (i.e., increase the rates of) chemical reactions. Almost all chemical reactions in a biological cell need enzymes in order to occur at rates sufficient for life. Enzymes differ from most other catalysts in that they are highly specific for their substrates |  | http://en.wikipedia.org/wiki/Enzyme
Function | Extract | Solid | Erosion | The process of weathering and transport of solids (sediment, soil, rock and other particles) in the natural environment or their source and deposits them elsewhere. It usually occurs due to transport by wind, water, or ice; by down-slope creep of soil and other material under the force of gravity; or by living organisms, such as burrowing animals, in the case of bioerosion. |  | http://en.wikipedia.org/wiki/Erosion
Function | Extract | Solid | Fermentation | In an industrial context, fermentation refers to the breakdown of organic substances and re-assembly into other substances. Somewhat paradoxically, fermenter culture in industrial capacity often refers to highly oxygenated and aerobic growth conditions, whereas fermentation in the biochemical context is a strictly anaerobic process. |  | http://en.wikipedia.org/wiki/Industrial_fermentation
Function | Extract | Solid | Ferromagnetism | The mechanism by which certain materials (such as iron) form permanent magnets and/or exhibit strong interactions with magnets. Responsible for commonly observed magnetism phenomena, e.g. 'fridge magnets. A material is 'ferromagnetic' only if all its magnetic ions add a positive contribution to the net magnetisation. If some of them subtract from the net magnetisation (i.e. are partially anti-aligned), then the material is 'ferrimagnetic'. |  | http://en.wikipedia.org/wiki/Ferromagnetism
Function | Extract | Solid | Filter (physical) | A device (usually a membrane or layer) that is designed to block certain objects or substances while letting others through. Filters are often used to remove harmful substances from air or water, for example to remove air pollution, to make water drinkable, to prepare coffee. In domestic food and drink preparation where bulk solids are removed from liquids, this is often called a strainer. | For example, accumulating a viscous liquid on a filter. | http://en.wikipedia.org/wiki/Filter_(chemistry)
Function | Extract | Solid | Fractionation | A separation process in which a certain quantity of a mixture (solid, liquid, solute, suspension or isotope) is divided up in a number of smaller quantities (fractions) in which the composition changes according to a gradient. Fractions are collected based on differences in a specific property of the individual components. | For example, particle size or density could be used as the separating property. | http://en.wikipedia.org/wiki/Fractionation
Function | Extract | Solid | Ion Exchange | An exchange of ions between two electrolytes or between an electrolyte solution and a complex. In most cases the term is used to denote the processes of purification, separation, and decontamination of aqueous and other ion-containing solutions with solid polymeric or mineralic 'ion exchangers'. |  | http://en.wikipedia.org/wiki/Ion_exchange
Function | Extract | Solid | Iontophoresis | A physical process in which ions flow diffusively in a medium driven by an applied electric field. |  | http://en.wikipedia.org/wiki/Iontophoresis
Function | Extract | Solid | Lamella | A gill-shaped structure: fine sheets of material held adjacent to one another, often with fluid in-between. They appear in biological and engineering contexts, such as filters and heat exchangers. The microscopic structures in bone and nacre are lamellae in the materials science sense of the word. |  | http://en.wikipedia.org/wiki/Lamella_(materials)
Function | Extract | Solid | Liquid-Liquid Extraction | A method to separate compounds based on their relative solubilities in two different immiscible liquids, usually water and an organic solvent. It is an extraction of a substance from one liquid phase into another liquid phase. |  | http://en.wikipedia.org/wiki/Liquid-liquid_extraction
Function | Extract | Solid | Magnetic Field | A vector field which surrounds magnets and electric currents, and is detected by the force it exerts on moving electric charges and on magnetic materials. When placed in a magnetic field, magnetic dipoles tend to align their axes parallel to the magnetic field. Magnetic fields also have their own energy with an energy density proportional to the square of the field intensity. |  | http://en.wikipedia.org/wiki/Magnetic_field
Function | Extract | Solid | Magnetism | One of the phenomena by which materials exert attractive or repulsive forces on other materials. Some well-known materials that exhibit easily detectable magnetic properties (called magnets) are nickel, iron, cobalt, and their alloys; however, all materials are influenced to greater or lesser degree by the presence of a magnetic field. |  | http://en.wikipedia.org/wiki/Magnetism
Function | Extract | Solid | Melting | A process that results in the phase change of a substance from a solid to a liquid. The internal energy of a solid substance is increased (typically by the absorbtion of heat) to a specific temperature (called the melting point) at which it changes to the liquid phase. |  | http://en.wikipedia.org/wiki/Melting
Function | Extract | Solid | Molecular Sieve | A material containing tiny pores of a precise and uniform size that is used as an adsorbent for gases and liquids. |  | http://en.wikipedia.org/wiki/Molecular_Sieve
Function | Extract | Solid | Nucleation | The extremely localised budding of a distinct thermodynamic phase. Some examples of phases that may form via nucleation in liquids are gaseous bubbles, crystals or glassy regions. Creation of liquid droplets in saturated vapor is also characterized by nucleation. Most nucleation processes are physical, rather than chemical, but a few exceptions do exist (e.g. electrochemical nucleation). |  | http://en.wikipedia.org/wiki/Nucleation
Function | Extract | Solid | Ostwald Ripening | An observed phenomenon in solid solutions or liquid sols that describes the change of an inhomogeneous structure over time, i.e., small crystals or sol particles dissolve, and redeposit onto larger crystals or sol particles. Occurs because larger particles are more energetically favored than smaller particles. This stems from the fact that molecules on the surface of a particle are energetically less stable than the ones in the interior. Ostwald ripening is also observed in liquid-liquid systems, causing diffusion of monomers (i.e. individual molecules or atoms) from smaller droplets to larger droplets due to greater solubility of the single monomer molecules in the larger monomer droplets. |  | http://en.wikipedia.org/wiki/Ostwald_ripening
Function | Extract | Solid | Precipitation | The formation of a solid in a solution or inside another solid during a chemical reaction or by diffusion in a solid. |  | http://en.wikipedia.org/wiki/Precipitation_(chemistry)
Function | Extract | Solid | Pressure Drop | Pressure is an effect which occurs when a force is applied on a surface. Pressure is transmitted to solid boundaries or across arbitrary sections of fluid normal to these boundaries or sections at every point. Rapid pressure drop is a useful technique for applying force or breaking objects apart. |  | http://en.wikipedia.org/wiki/Pressure
Function | Extract | Solid | Redox Reactions | Redox (shorthand for oxidation-reduction) reactions describe all chemical reactions in which atoms have their oxidation number (oxidation state) changed. This can be either a simple redox process, such as the oxidation of carbon to yield carbon dioxide (CO2) or the reduction of carbon by hydrogen to yield methane (CH4), or a complex process such as the oxidation of sugar(C6H12O6) in the human body through a series of complex electron transfer processes. |  | http://en.wikipedia.org/wiki/Redox
Function | Extract | Solid | Reduction | A chemical reaction that involves the gain of electrons or a decrease in the oxidation state by a molecule, atom or ion. |  | http://en.wikipedia.org/wiki/Redox
Function | Extract | Solid | Settling | The process by which particulates settle to the bottom of a liquid and form a sediment. Particles that experience a force, either due to gravity or due to centrifugal motion will tend to move in a uniform manner in the direction exerted by that force. For gravity settling, this means that the particles will tend to fall to the bottom of the vessel, forming a slurry at the vessel base. |  | http://en.wikipedia.org/wiki/Settling
Function | Extract | Solid | Solenoid | A coil wound into a tightly packed helix. In physics, the term solenoid refers to a long, thin loop of wire, often wrapped around a metallic core, which produces a magnetic field when an electric current is passed through it. Solenoids are important because they can create controlled magnetic fields and can be used as electromagnets. |  | http://en.wikipedia.org/wiki/Solenoid
Function | Extract | Solid | Solvation | (commonly called dissolution) The process of attraction and association of molecules of a solvent with molecules or ions of a solute. As ions dissolve in a solvent they spread out and become surrounded by solvent molecules. The bigger the ion, the more solvent molecules are able to surround it and the more it becomes solvated. |  | http://en.wikipedia.org/wiki/Solvation
Function | Extract | Solid | Sorption | The action of both absorption and adsorption taking place simultaneously, i.e. the effect of gases or liquids being incorporated into a material of a different state and adhering to the surface of another molecule. Absorption is the incorporation of a substance in one state into another of a different state (e.g., liquids absorbed by solid or gas absorbed by liquid). Adsorption is the physical adherence or bonding of ions and molecules onto the surface of another molecule. |  | http://en.wikipedia.org/wiki/Sorption
Function | Extract | Solid | Supercritical Fluid | Any substance at a temperature and pressure above its critical point. It can diffuse through solids like a gas, and dissolve materials like a liquid. Additionally, close to the critical point, small changes in pressure or temperature result in large changes in density, allowing many properties to be 'tuned'. |  | http://en.wikipedia.org/wiki/Supercritical_fluid
Function | Extract | Solid | Supercritical Fluid Extraction | Process for separating one component (the extractant) from another (the matrix) using supercritical fluids as the extracting solvent. Extraction is usually from a solid matrix, but can be from liquids. Can be used for sample preparation for analytical purposes, or on a larger scale to strip unwanted material from a product (e.g. decaffeination) or collect a desired product (e.g. essential oils). |  | http://en.wikipedia.org/wiki/Supercritical_fluid_extraction
Function | Extract | Solid | Thermophoresis | (also called thermodiffusion or Soret Effect) The effect of temperature gradient on multicomponent (or isotopic) mixtures of particles (i.e. particle movement from hotter to colder regions or vice versa). Regarded as 'positive' when molecules move from hot to cold and 'negative' when the reverse is true. Typically the heavier/larger species in a mixture exhibits positive behavior while the lighter/smaller species exhibit negative. |  | http://aerosol.ees.ufl.edu/Thermophoresis/section01.html
Function | Extract | Solid | Weathering | The breaking down of Earth's rocks, soils and minerals through direct contact with the planet's atmosphere. Weathering occurs in situ, or 'with no movement', and thus should not be confused with erosion, which involves the movement of rocks and minerals by agents such as water, ice, wind, and gravity. |  | http://en.wikipedia.org/wiki/Weathering
Function | Freeze | Divided Solid | 3D Printing | The process of creating three dimensional objects from digital data using a materials printer, in a manner similar to printing images on paper. The term is most closely associated with additive manufacturing technology, where an object is created by laying down successive layers of material. |  | http://en.wikipedia.org/wiki/3d_printing
Function | Freeze | Divided Solid | Adhesive | A compound that adheres or bonds two items together. Adhesives may come from either natural or synthetic sources. Some modern adhesives are extremely strong, and are becoming increasingly important in modern construction and industry. |  | http://en.wikipedia.org/wiki/Adhesive
Function | Freeze | Divided Solid | Conduction (thermal) | The spontaneous transfer of thermal energy through matter, from a region of higher temperature to a region of lower temperature. Conduction acts to equalize temperature differences. It is also described as heat energy transferred from one material to another by direct contact. |  | http://en.wikipedia.org/wiki/Heat_conduction
Function | Freeze | Divided Solid | Cooling | The act of reducing temperature.
Function | Freeze | Divided Solid | Evaporation | The change of the physical state of aggregation (or simply state) of matter from liquid phase to gaseous phase. | For example, evaporation is a common method of thin film deposition. The source material is evaporated in a vacuum. The vacuum allows vapour particles to travel directly to the target object (substrate), where they condense back to a solid state. | http://en.wikipedia.org/wiki/Evaporation
Function | Freeze | Divided Solid | Freezing | A phase change in which a liquid turns into a solid when its temperature is lowered below its freezing point. Colloquially it is applied to water, but technically it applies to any liquid. All known liquids, except liquid helium, freeze when the temperature is lowered enough. |  | http://en.wikipedia.org/wiki/Freezing
Function | Freeze | Divided Solid | Thermoacoustic Effect | Acoustic waves can be used for heat transfer. The pressure variations in the acoustic wave are accompanied by temperature variations due to compressions and expansions of the gas which, being inherantly associated with a displacement, results in a net transfer of heat. Direction of heat flow can be fixed by, for example, a standing wave pattern generated by an acoustic resonator.
Function | Freeze | Field | Photography | The process, activity and art of creating still pictures by recording radiation on a radiation-sensitive medium, such as a photographic film, or electronic image sensors. |  | http://en.wikipedia.org/wiki/Photography
Function | Freeze | Field | Plenoptic Camera | (also called a light-field camera) A camera that uses a microlens array to capture 4D light field information about a scene. Such light field information can be used to improve the solution of computer graphics and vision-related problems. |  | http://en.wikipedia.org/wiki/Plenoptic_camera
Function | Freeze | Field | Stroboscopic Effect | A visual phenomenon caused by aliasing that occurs when continuous motion is represented by a series of short or instantaneous samples. It occurs when the view of a moving object is represented by a series of short samples as distinct from a continuous view, and the moving object is in rotational or other cyclic motion at a rate close to the sampling rate. | In the case of a modulated field. | http://en.wikipedia.org/wiki/Stroboscopic_effect
Function | Freeze | Field | Thermography | Thermal imaging cameras detect radiation in the infrared range of the electromagnetic spectrum (roughly 9000-14,000 nanometers or 9-14 µm) and produce images of that radiation, called thermograms. |  | http://en.wikipedia.org/wiki/Thermography
Function | Freeze | Gas | Adiabatic Cooling | Adiabatic cooling occurs when the pressure of a substance is decreased as it does work on its surroundings. Adiabatic cooling does not have to involve a fluid. |  | http://en.wikipedia.org/wiki/Adiabatic_process#Adiabatic_heating_and_cooling
Function | Freeze | Gas | Capillary Evaporation | The transport of a liquid from within a capillary system (e.g. a block of porous material) and the subsequent evaporation from its surface. | By lowering temperature through latent heat of evaporation
Function | Freeze | Gas | Chemical Vapour Deposition | A chemical process used to produce high-purity, high-performance solid materials. The process is often used in the semiconductor industry to produce thin films. In a typical CVD process, the wafer (substrate) is exposed to one or more volatile precursors, which react and/or decompose on the substrate surface to produce the desired deposit. Frequently, volatile by-products are also produced, which are removed by gas flow through the reaction chamber. |  | http://en.wikipedia.org/wiki/Chemical_vapor_deposition
Function | Freeze | Gas | Compression | The result of the subjection of a material to compressive stress, resulting in reduction of volume. The opposite of compression is tension. In simple terms, compression is a pushing force. |  | http://en.wikipedia.org/wiki/Physical_compression
Function | Freeze | Gas | Conduction (thermal) | The spontaneous transfer of thermal energy through matter, from a region of higher temperature to a region of lower temperature. Conduction acts to equalize temperature differences. It is also described as heat energy transferred from one material to another by direct contact. |  | http://en.wikipedia.org/wiki/Heat_conduction
Function | Freeze | Gas | Cooling | The act of reducing temperature.
Function | Freeze | Gas | Cryogenics | The behavior of materials at very low temperatures (typically below -150 °C, -238 °F or 123 K). |  | http://en.wikipedia.org/wiki/Cryogenics
Function | Freeze | Gas | Cryolysis | Destruction by cold (usually in a medical context)
Function | Freeze | Gas | Crystallisation | The (natural or artificial) process of formation of solid crystals precipitating from a identical solution or melt, or more rarely deposited directly from a gas. Crystallisation is also a chemical solid-liquid separation technique, in which mass transfer of a solute from the liquid solution to a pure solid crystalline phase occurs. |  | http://en.wikipedia.org/wiki/Crystallisation
Function | Freeze | Gas | Deposition (physical) | A process in which gas transforms into solid (also known as desublimation). The reverse of deposition is sublimation. One example of deposition is the process by which, in sub-freezing air, water vapour changes directly to ice without first becoming a liquid. This is how snow forms in clouds, as well as frost and hoar frost on the ground. |  | http://en.wikipedia.org/wiki/Deposition_(physics)
Function | Freeze | Gas | Endothermic Reaction | A process or reaction that absorbs energy typically (but not always) in the form of heat. The concept is frequently applied in physical sciences to e.g. chemical reactions, where thermal energy (heat) is converted to chemical bond energy. | By using the energy of the field to enable an endothermic reation. | http://en.wikipedia.org/wiki/Endothermic_reaction
Function | Freeze | Gas | Evaporation | The change of the physical state of aggregation (or simply state) of matter from liquid phase to gaseous phase. | For example, evaporation is a common method of thin film deposition. The source material is evaporated in a vacuum. The vacuum allows vapour particles to travel directly to the target object (substrate), where they condense back to a solid state. | http://en.wikipedia.org/wiki/Evaporation
Function | Freeze | Gas | Foam | A substance that is formed by trapping many gas bubbles in a liquid or solid. |  | http://en.wikipedia.org/wiki/Foam
Function | Freeze | Gas | Freezing | A phase change in which a liquid turns into a solid when its temperature is lowered below its freezing point. Colloquially it is applied to water, but technically it applies to any liquid. All known liquids, except liquid helium, freeze when the temperature is lowered enough. |  | http://en.wikipedia.org/wiki/Freezing
Function | Freeze | Gas | Gas Compressor | A mechanical device that increases the pressure of a gas by reducing its volume. Compressors are similar to pumps: both increase the pressure on a fluid and both can transport the fluid through a pipe. As gases are compressible, the compressor also reduces the volume of a gas. Liquids are relatively incompressible, so the main action of a pump is to transport liquids. | For a divided solid suspended in a fluid. | http://en.wikipedia.org/wiki/Gas_compressor
Function | Freeze | Gas | Heat Exchanger | A device built for efficient heat transfer from one medium to another, whether the media are separated by a solid wall so that they never mix, or the media are in direct contact |  | http://en.wikipedia.org/wiki/Heat_exchanger
Function | Freeze | Gas | Heat Pipe | A heat pipe is a heat transfer mechanism that can transport heat with a very small difference in temperature between the hotter and colder interfaces. Inside a heat pipe, at the hot interface a fluid turns to vapour and the gas naturally flows and condenses on the cold interface. The liquid falls or is moved by capillary action back to the hot interface to evaporate again and repeat the cycle. |  | http://en.wikipedia.org/wiki/Heat_Pipe
Function | Freeze | Gas | Heat Sink | A component or assembly that transfers heat generated within a solid material to a fluid medium, such as air or a liquid. |  | http://en.wikipedia.org/wiki/Heat_sink
Function | Freeze | Gas | Joule-Thomson Effect | The temperature change of a gas resulting from expansion without production of work or the transfer of heat. For example, when a gas or liquid is forced through a valve or porous plug while kept insulated. |  | http://en.wikipedia.org/wiki/Joule%E2%80%93Thomson_effect
Function | Freeze | Gas | Latent Heat | Energy released or absorbed, by a body or a thermodynamic system, during a constant-temperature process. An example is a state of matter change, meaning a phase transition, such as ice melting or water boiling. | For example, using ice to absorb the heat from a drink. | http://en.wikipedia.org/wiki/Latent_heat
Function | Freeze | Gas | Loop Heat Pipe | A two-phase heat transfer device that uses capillary action to remove heat from a source and passively move it to a condenser or radiator. Similar to heat pipe but has advantage of being able provide reliable operation over long distance and ability to operate against gravity. Designs range from powerful & large to miniature (micro loop heat pipe). Widely used in both ground based as well as space applications. |  | http://en.wikipedia.org/wiki/Loop_heat_pipe
Function | Freeze | Gas | Magnetic Refrigeration | A cooling technology based on the magnetocaloric effect. This technique can be used to attain extremely low temperatures (well below 1 K), as well as the ranges used in common refrigerators, depending on the design of the system. |  | http://en.wikipedia.org/wiki/Magnetic_refrigeration
Function | Freeze | Gas | Magnetocaloric Effect | (or Magnetothermal Effect) A magneto-thermodynamic phenomenon in which a reversible change in temperature of a suitable material is caused by exposing the material to a changing magnetic field. Also known as adiabatic demagnetisation. Can be used to attain extremely low temperatures (well below 1 K), as well as the ranges used in common refrigerators. |  | http://en.wikipedia.org/wiki/Magnetic_refrigeration
Function | Freeze | Gas | Melting | A process that results in the phase change of a substance from a solid to a liquid. The internal energy of a solid substance is increased (typically by the absorbtion of heat) to a specific temperature (called the melting point) at which it changes to the liquid phase. |  | http://en.wikipedia.org/wiki/Melting
Function | Freeze | Gas | Metastability | A general scientific concept which describes states of delicate equilibrium. A system is in a metastable state when it is in equilibrium (not changing with time) but is susceptible to fall into lower-energy states with only slight interaction. It is analogous to being at the bottom of a small valley when there is a deeper valley close by |  | http://en.wikipedia.org/wiki/Metastability
Function | Freeze | Gas | Phase Change | The transformation of a thermodynamic system from one phase to another. Most commonly used to describe transitions between solid, liquid and gaseous states of matter, in rare cases including plasma. |  | http://en.wikipedia.org/wiki/Phase_change
Function | Freeze | Gas | Plasma Spray | A method of thermal spraying producing coatings and free-standing parts using a plasma jet. Deposits having thickness from micrometers to several millimeters can be produced from a variety of materials, including metals, ceramics, polymers and composites. |  | http://en.wikipedia.org/wiki/Plasma_spraying
Function | Freeze | Gas | Pulse Tube Refrigerator | A type of cryocooler having no moving parts in the low temperature part of the device making it suitable for a wide variety of applications. |  | http://en.wikipedia.org/wiki/Pulse_tube_refrigerator
Function | Freeze | Gas | Siemens Cycle | A technique used to cool or liquify gases. A gas is compressed, leading to an increase in its temperature (by Gay-Lussac's law relating pressure and temperature). The compressed gas is then cooled by a heat exchanger, then the cool, compressed gas is allowed to decompress, further cooling it (again by Gay-Lussac's law). This results in a gas (or liquified gas) that is colder than the original and at the same pressure. |  | http://en.wikipedia.org/wiki/Siemens_cycle
Function | Freeze | Gas | Stirling Cycle | A thermodynamic cycle that describes the general class of Stirling devices. The cycle is reversible: if supplied with mechanical power, it can function as a heat pump for heating or refrigeration cooling, or cryogenic cooling. The cycle is a closed-cycle (the working fluid is permanently contained within the thermodynamic system) regenerative (uses an internal heat exchanger) cycle with a gaseous working fluid. |  | http://en.wikipedia.org/wiki/Stirling_cycle
Function | Freeze | Gas | Thermoacoustic Effect | Acoustic waves can be used for heat transfer. The pressure variations in the acoustic wave are accompanied by temperature variations due to compressions and expansions of the gas which, being inherantly associated with a displacement, results in a net transfer of heat. Direction of heat flow can be fixed by, for example, a standing wave pattern generated by an acoustic resonator.
Function | Freeze | Gas | Thermoacoustic Engine | Thermoacoustic devices which use high-amplitude sound waves to pump heat from one place to another, or use a heat difference to induce high-amplitude sound waves. Can be divided into standing wave and travelling wave devices. These two types can again be divided in two thermodynamic classes, a prime mover (or simply heat engine), and a heat pump. The prime mover creates work using heat and a heat pump creates or moves heat using work. |  | http://en.wikipedia.org/wiki/Thermoacoustic_heat_engine
Function | Freeze | Gas | Thompson Effect | The heating or cooling of a current-carrying conductor with a temperature gradient Depending on the material it may cause heating or cooling. One of a number of thermoelectirc effects (see Seebeck effect and Peltier Effect). |  | http://en.wikipedia.org/wiki/Thermoelectric_effect#Thomson_effect
Function | Freeze | Gas | Vapour Pressure | The pressure of a vapor in thermodynamic equilibrium with its condensed phases in a closed system. All liquids and solids have a tendency to evaporate into a gaseous form, and all gases have a tendency to condense back to their liquid or solid form. |  | http://en.wikipedia.org/wiki/Vapor_pressure
Function | Freeze | Liquid | Adiabatic Cooling | Adiabatic cooling occurs when the pressure of a substance is decreased as it does work on its surroundings. Adiabatic cooling does not have to involve a fluid. |  | http://en.wikipedia.org/wiki/Adiabatic_process#Adiabatic_heating_and_cooling
Function | Freeze | Liquid | Aerosol | A suspension of fine solid particles or liquid droplets in a gas. | For example, an aerosol of liquid droplets in air can be used to absorb or attenuate radiation, such as light. | http://en.wikipedia.org/wiki/Aerosol
Function | Freeze | Liquid | Bingham Plastic | A viscoplastic material that behaves as a rigid body at low stresses but flows as a viscous fluid at high stress. A common example is toothpaste, which will not be extruded until a certain pressure is applied to the tube. It then is pushed out as a solid plug. |  | http://en.wikipedia.org/wiki/Bingham_plastic
Function | Freeze | Liquid | Bong Cooler | A bong-shaped device that is able to cool water to temperatures below room temperature (sub-ambient) via evaporative cooling.
Function | Freeze | Liquid | Capillary Evaporation | The transport of a liquid from within a capillary system (e.g. a block of porous material) and the subsequent evaporation from its surface. | By lowering temperature through latent heat of evaporation
Function | Freeze | Liquid | Coagulation | A complex process by which blood forms clots. It is an important part of hemostasis (the cessation of blood loss from a damaged vessel) whereby a damaged blood vessel wall is covered by a platelet and fibrin containing clot to stop bleeding and begin repair of the damaged vessel. | In the sense of a liquid (blood) changing to a solid form (clot). | http://en.wikipedia.org/wiki/Coagulation
Function | Freeze | Liquid | Compression | The result of the subjection of a material to compressive stress, resulting in reduction of volume. The opposite of compression is tension. In simple terms, compression is a pushing force. |  | http://en.wikipedia.org/wiki/Physical_compression
Function | Freeze | Liquid | Conduction (thermal) | The spontaneous transfer of thermal energy through matter, from a region of higher temperature to a region of lower temperature. Conduction acts to equalize temperature differences. It is also described as heat energy transferred from one material to another by direct contact. |  | http://en.wikipedia.org/wiki/Heat_conduction
Function | Freeze | Liquid | Cooling | The act of reducing temperature.
Function | Freeze | Liquid | Coprecipitation | The carrying down by a precipitate of substances normally soluble under the conditions employed. |  | http://en.wikipedia.org/wiki/Coprecipitation
Function | Freeze | Liquid | Cryogenics | The behavior of materials at very low temperatures (typically below -150 °C, -238 °F or 123 K). |  | http://en.wikipedia.org/wiki/Cryogenics
Function | Freeze | Liquid | Cryolysis | Destruction by cold (usually in a medical context)
Function | Freeze | Liquid | Crystallisation | The (natural or artificial) process of formation of solid crystals precipitating from a identical solution or melt, or more rarely deposited directly from a gas. Crystallisation is also a chemical solid-liquid separation technique, in which mass transfer of a solute from the liquid solution to a pure solid crystalline phase occurs. |  | http://en.wikipedia.org/wiki/Crystallisation
Function | Freeze | Liquid | Dilatant | (also termed shear thickening) A material for which viscosity increases with the rate of shear. Such a shear thickening fluid, also known by the acronym STF, is an example of a non-Newtonian fluid. | In the case of mechanical force. | http://en.wikipedia.org/wiki/Dilatant
Function | Freeze | Liquid | Electrocaloric Effect | A phenomenon in which a material shows a reversible temperature change under an applied electric field. Often considered the physical inverse of the pyroelectric effect. The effect comes from the voltage raising or lowering the entropy of the system. Analogous to the magnetocaloric effect. |  | http://en.wikipedia.org/wiki/Electrocaloric_effect
Function | Freeze | Liquid | Electroplating | The process of using electrical current to reduce cations of a desired material from a solution and coat a conductive object with a thin layer of the material, such as a metal. Primarily used to bestow a desired property (e.g., abrasion and wear resistance, corrosion protection, lubricity, aesthetic qualities, etc.) to a surface that otherwise lacks that property. Also used to build up thickness on undersized parts. |  | http://en.wikipedia.org/wiki/Electroplating
Function | Freeze | Liquid | Endothermic Reaction | A process or reaction that absorbs energy typically (but not always) in the form of heat. The concept is frequently applied in physical sciences to e.g. chemical reactions, where thermal energy (heat) is converted to chemical bond energy. | By using the energy of the field to enable an endothermic reation. | http://en.wikipedia.org/wiki/Endothermic_reaction
Function | Freeze | Liquid | Evaporation | The change of the physical state of aggregation (or simply state) of matter from liquid phase to gaseous phase. | For example, evaporation is a common method of thin film deposition. The source material is evaporated in a vacuum. The vacuum allows vapour particles to travel directly to the target object (substrate), where they condense back to a solid state. | http://en.wikipedia.org/wiki/Evaporation
Function | Freeze | Liquid | Evaporative Cooler | A device that cools air through the evaporation of water. Evaporative cooling works by employing water's large enthalpy of vaporisation. | In the case of a thermal field. | http://en.wikipedia.org/wiki/Evaporative_cooler
Function | Freeze | Liquid | Fluid Spray | When a liquid is dispersed as a stream of droplets (atomisation), it is called a spray. Spray nozzles are used to achieve two primary functions: increase liquid surface area to enhance evaporation, or distribute a liquid over an area. |  | http://en.wikipedia.org/wiki/Spray_nozzle
Function | Freeze | Liquid | Freeze Casting | (or freeze-gelation) A sol-gel process for making complex ceramic objects without high temperature sintering. Usually a silica sol is mixed with filler powder. A wetting agent disperses the filler in the sol, to make a thixotropic mix that liquifies when vibrated in a mould, freeing trapped air. Freezing the mould causes the silica to precipitate from the sol, making a gel that binds the filler like a sintering greenform which is furnace-dried. | Objects created by Freeze Casting are usually porous. | http://en.wikipedia.org/wiki/Freeze_casting
Function | Freeze | Liquid | Freezing | A phase change in which a liquid turns into a solid when its temperature is lowered below its freezing point. Colloquially it is applied to water, but technically it applies to any liquid. All known liquids, except liquid helium, freeze when the temperature is lowered enough. |  | http://en.wikipedia.org/wiki/Freezing
Function | Freeze | Liquid | Gel | A gel is a solid, jelly-like material that can have properties ranging from soft and weak to hard and tough. Gels are defined as a substantially dilute crosslinked system, which exhibits no flow when in the steady-state. By weight, gels are mostly liquid, yet they behave like solids due to a three-dimensional crosslinked network within the liquid. It is the crosslinks within the fluid that give a gel its structure (hardness) and contribute to stickiness (tack). |  | http://en.wikipedia.org/wiki/Gel
Function | Freeze | Liquid | Heat Exchanger | A device built for efficient heat transfer from one medium to another, whether the media are separated by a solid wall so that they never mix, or the media are in direct contact |  | http://en.wikipedia.org/wiki/Heat_exchanger
Function | Freeze | Liquid | Heat Pipe | A heat pipe is a heat transfer mechanism that can transport heat with a very small difference in temperature between the hotter and colder interfaces. Inside a heat pipe, at the hot interface a fluid turns to vapour and the gas naturally flows and condenses on the cold interface. The liquid falls or is moved by capillary action back to the hot interface to evaporate again and repeat the cycle. |  | http://en.wikipedia.org/wiki/Heat_Pipe
Function | Freeze | Liquid | Heat Sink | A component or assembly that transfers heat generated within a solid material to a fluid medium, such as air or a liquid. |  | http://en.wikipedia.org/wiki/Heat_sink
Function | Freeze | Liquid | Joule-Thomson Effect | The temperature change of a gas resulting from expansion without production of work or the transfer of heat. For example, when a gas or liquid is forced through a valve or porous plug while kept insulated. |  | http://en.wikipedia.org/wiki/Joule%E2%80%93Thomson_effect
Function | Freeze | Liquid | Latent Heat | Energy released or absorbed, by a body or a thermodynamic system, during a constant-temperature process. An example is a state of matter change, meaning a phase transition, such as ice melting or water boiling. | For example, using ice to absorb the heat from a drink. | http://en.wikipedia.org/wiki/Latent_heat
Function | Freeze | Liquid | Loop Heat Pipe | A two-phase heat transfer device that uses capillary action to remove heat from a source and passively move it to a condenser or radiator. Similar to heat pipe but has advantage of being able provide reliable operation over long distance and ability to operate against gravity. Designs range from powerful & large to miniature (micro loop heat pipe). Widely used in both ground based as well as space applications. |  | http://en.wikipedia.org/wiki/Loop_heat_pipe
Function | Freeze | Liquid | Magnetic Refrigeration | A cooling technology based on the magnetocaloric effect. This technique can be used to attain extremely low temperatures (well below 1 K), as well as the ranges used in common refrigerators, depending on the design of the system. |  | http://en.wikipedia.org/wiki/Magnetic_refrigeration
Function | Freeze | Liquid | Magnetocaloric Effect | (or Magnetothermal Effect) A magneto-thermodynamic phenomenon in which a reversible change in temperature of a suitable material is caused by exposing the material to a changing magnetic field. Also known as adiabatic demagnetisation. Can be used to attain extremely low temperatures (well below 1 K), as well as the ranges used in common refrigerators. |  | http://en.wikipedia.org/wiki/Magnetic_refrigeration
Function | Freeze | Liquid | Magnetorheological Fluid | A suspension of micrometer-sized magnetic particles in a carrier fluid, usually a type of oil. When subjected to a magnetic field, the fluid greatly increases its apparent viscosity, to the point of becoming a viscoelastic solid. The yield stress of the fluid when in its active ('on') state can be controlled very accurately by varying the magnetic field intensity, hence the fluid's ability to transmit force can be controlled with an electromagnet, which gives rise to its many possible control-based applications. | If the shock absorbers of a vehicle's suspension are filled with MR fluid instead of plain oil, and the whole device surrounded with an electromagnet, the viscosity of the fluid (and hence the amount of damping provided by the shock absorber) can be varied depending on driver preference or the weight being carried by the vehicle - or it may be dynamically varied in order to provide stability control. | http://en.wikipedia.org/wiki/Magnetorheological_fluid
Function | Freeze | Liquid | Melting | A process that results in the phase change of a substance from a solid to a liquid. The internal energy of a solid substance is increased (typically by the absorbtion of heat) to a specific temperature (called the melting point) at which it changes to the liquid phase. |  | http://en.wikipedia.org/wiki/Melting
Function | Freeze | Liquid | Metastability | A general scientific concept which describes states of delicate equilibrium. A system is in a metastable state when it is in equilibrium (not changing with time) but is susceptible to fall into lower-energy states with only slight interaction. It is analogous to being at the bottom of a small valley when there is a deeper valley close by |  | http://en.wikipedia.org/wiki/Metastability
Function | Freeze | Liquid | Mineral Hydration | An inorganic chemical reaction where water is added to the crystal structure of a mineral, usually creating a new mineral, usually called a hydrate.There are two main ways in which minerals hydrate. One is conversion of an oxide to a double hydroxide, e.g. hydration of calcium oxide - CaO - to calcium hydroxide - Ca(OH)2, the other is incorporation of water molecules directly into the crystalline structure of the mineral, e.g. the hydration of feldspars to clay minerals. Hydration is the mechanism by which Portland cement develops strength. |  | http://en.wikipedia.org/wiki/Mineral_hydration
Function | Freeze | Liquid | Nucleation | The extremely localised budding of a distinct thermodynamic phase. Some examples of phases that may form via nucleation in liquids are gaseous bubbles, crystals or glassy regions. Creation of liquid droplets in saturated vapor is also characterized by nucleation. Most nucleation processes are physical, rather than chemical, but a few exceptions do exist (e.g. electrochemical nucleation). |  | http://en.wikipedia.org/wiki/Nucleation
Function | Freeze | Liquid | Peltier Effect | Heat is evolved or absorbed at the junction of two dissimilar metals carrying a small current, depending upon the direction of the current. One of a number of thermoelectric effects (See Seebeck Effect and Thompson Effect). | Either by absorbing a thermal field, or by absorbing the electrical field used to power the Peltier effect. | http://en.wikipedia.org/wiki/Thermoelectric_effect#Peltier_effect
Function | Freeze | Liquid | Phase Change | The transformation of a thermodynamic system from one phase to another. Most commonly used to describe transitions between solid, liquid and gaseous states of matter, in rare cases including plasma. |  | http://en.wikipedia.org/wiki/Phase_change
Function | Freeze | Liquid | Precipitation | The formation of a solid in a solution or inside another solid during a chemical reaction or by diffusion in a solid. |  | http://en.wikipedia.org/wiki/Precipitation_(chemistry)
Function | Freeze | Liquid | Pressurisation | The application of pressure in a given situation or environment; and more specifically refers to the process by which atmospheric pressure is maintained in an isolated or semi-isolated atmospheric environment (for instance, in an aircraft, or whilst scuba diving). |  | http://en.wikipedia.org/wiki/Pressurization
Function | Freeze | Liquid | Pulse Tube Refrigerator | A type of cryocooler having no moving parts in the low temperature part of the device making it suitable for a wide variety of applications. |  | http://en.wikipedia.org/wiki/Pulse_tube_refrigerator
Function | Freeze | Liquid | Radiation | A process in which energetic particles or waves travel through a medium or space. There are two distinct types of radiation; ionizing and non-ionizing. |  | http://en.wikipedia.org/wiki/Radiation
Function | Freeze | Liquid | Ranque-Hilsch Effect | The Ranque-Hilsch vortex tube (or vortex tube), is a mechanical device that separates a compressed gas into hot and cold streams. It has no moving parts. Pressurised gas is injected tangentially into a swirl chamber and accelerates to a high rate of rotation. Due to the conical nozzle at the end of the tube, only the outer shell of the compressed gas is allowed to escape at that end. The remainder of the gas is forced to return in an inner vortex of reduced diameter within the outer vortex. |  | http://en.wikipedia.org/wiki/Vortex_tube
Function | Freeze | Liquid | Regelation | The phenomenon of melting under pressure and freezing again when the pressure is reduced. Occurs only for substances, such as ice, that have the property of expanding upon freezing, for the melting points of those substances decrease with increasing external pressure. |  | http://en.wikipedia.org/wiki/Regelation
Function | Freeze | Liquid | Rubber Band Thermodynamics | Stretching a rubber band will cause it to release heat, while releasing it after it has been stretched will lead it to absorb heat, causing its surroundings to become cooler. Heating causes a rubber band to contract, and cooling causes expansion. |  | http://en.wikipedia.org/wiki/Rubber_band#Thermodynamics
Function | Freeze | Liquid | Shear Thickening | (or Dilitant) The property of a material for which viscosity increases with the rate of shear. Such a shear thickening fluid is an example of a non-Newtonian fluid. | For example, mechanical force, in the case of body armour. | http://en.wikipedia.org/wiki/Shear_thickening
Function | Freeze | Liquid | Siemens Cycle | A technique used to cool or liquify gases. A gas is compressed, leading to an increase in its temperature (by Gay-Lussac's law relating pressure and temperature). The compressed gas is then cooled by a heat exchanger, then the cool, compressed gas is allowed to decompress, further cooling it (again by Gay-Lussac's law). This results in a gas (or liquified gas) that is colder than the original and at the same pressure. |  | http://en.wikipedia.org/wiki/Siemens_cycle
Function | Freeze | Liquid | Stirling Cycle | A thermodynamic cycle that describes the general class of Stirling devices. The cycle is reversible: if supplied with mechanical power, it can function as a heat pump for heating or refrigeration cooling, or cryogenic cooling. The cycle is a closed-cycle (the working fluid is permanently contained within the thermodynamic system) regenerative (uses an internal heat exchanger) cycle with a gaseous working fluid. |  | http://en.wikipedia.org/wiki/Stirling_cycle
Function | Freeze | Liquid | Thermal Hall Effect | The thermal analog of the Hall effect, i.e. a thermal gradient is produced across a solid instead of an electric field. When a magnetic field is applied, an orthogonal temperature gradient develops. For conductors, a significant portion of the thermal current is carried by the electrons. In particular, the Righi-Leduc Effect describes the heat flow resulting from a perpendicular temperature gradient and vice versa, and the Maggi-Righi-Leduc effect describes changes in thermal conductivity when placing a conductor in a magnetic field. |  | http://en.wikipedia.org/wiki/Thermal_Hall_effect
Function | Freeze | Liquid | Thermal Radiation | Electromagnetic radiation emitted from the surface of an object due to the object's temperature. |  | http://en.wikipedia.org/wiki/Thermal_radiation
Function | Freeze | Liquid | Thermoacoustic Effect | Acoustic waves can be used for heat transfer. The pressure variations in the acoustic wave are accompanied by temperature variations due to compressions and expansions of the gas which, being inherantly associated with a displacement, results in a net transfer of heat. Direction of heat flow can be fixed by, for example, a standing wave pattern generated by an acoustic resonator.
Function | Freeze | Liquid | Thermoacoustic Engine | Thermoacoustic devices which use high-amplitude sound waves to pump heat from one place to another, or use a heat difference to induce high-amplitude sound waves. Can be divided into standing wave and travelling wave devices. These two types can again be divided in two thermodynamic classes, a prime mover (or simply heat engine), and a heat pump. The prime mover creates work using heat and a heat pump creates or moves heat using work. |  | http://en.wikipedia.org/wiki/Thermoacoustic_heat_engine
Function | Freeze | Liquid | Thompson Effect | The heating or cooling of a current-carrying conductor with a temperature gradient Depending on the material it may cause heating or cooling. One of a number of thermoelectirc effects (see Seebeck effect and Peltier Effect). |  | http://en.wikipedia.org/wiki/Thermoelectric_effect#Thomson_effect
Function | Freeze | Liquid | Vitrification | The transformation of a substance into a glass. Usually, it is achieved by rapdily cooling a liquid through the glass transition. Certain chemical reactions also result in glasses. |  | http://en.wikipedia.org/wiki/Vitrification
Function | Freeze | Solid | Chemical Transport Reactions | A process for purification and crystallisation of non-volatile solids. Entails the reversible conversion of nonvolatile elements and chemical compounds into volatile derivatives. The volatile derivative migrates throughout a sealed reactor, typically a sealed, evacuated glass tube heated in a tube furnace. Elsewhere in the tube where the temperature is held at a different temperature, the volatile derivative reverts to the parent solid and the transport agent is released. |  | http://en.wikipedia.org/wiki/Chemical_transport_reaction
Function | Freeze | Solid | Magnetic Shape Memory | Magnetic shape memory (MSM) alloys, or ferromagnetic shape memory alloys (FSMA), are ferromagnetic materials exhibiting large changes in shape and size under the influence of an applied magnetic field due to martensitic phase transformation. |  | http://en.wikipedia.org/wiki/Magnetic_shape_memory
Function | Freeze | Solid | Precipitation | The formation of a solid in a solution or inside another solid during a chemical reaction or by diffusion in a solid. |  | http://en.wikipedia.org/wiki/Precipitation_(chemistry)
Function | Freeze | Solid | Shape Memory Alloy | An alloy that 'remembers' its original, cold-forged shape: returning the pre-deformed shape by heating. This material is a lightweight, solid-state alternative to conventional actuators such as hydraulic, pneumatic, and motor-based systems. |  | http://en.wikipedia.org/wiki/Shape_memory_alloy
Function | Freeze | Solid | Shape Memory Polymer | Polymeric smart materials that have the ability to return from a deformed state (temporary shape) to their original (permanent) shape induced by an external stimulus, such as temperature change. SMPs can retain two or sometimes three shapes, and the transition between those is induced by temperature, electric field, or magnetic field, light or solution. |  | http://en.wikipedia.org/wiki/Shape-memory_polymer
Function | Freeze | Solid | Spark Plasma Sintering | (or Field Assisted Sintering Technique (FAST) or Pulsed Electric Current Sintering (PECS)). The main characteristic of the Spark Plasma Sintering (SPS) is that the pulsed DC current directly passes through the graphite die, as well as the powder compact, in case of conductive samples. Therefore, the heat is generated internally which facilitates a very high heating or cooling rate (up to 1000k/min), hence the sintering process generally is very fast (within a few minutes). |  | http://en.wikipedia.org/wiki/Spark_plasma_sintering
Function | Freeze | Solid | Thermoacoustic Effect | Acoustic waves can be used for heat transfer. The pressure variations in the acoustic wave are accompanied by temperature variations due to compressions and expansions of the gas which, being inherantly associated with a displacement, results in a net transfer of heat. Direction of heat flow can be fixed by, for example, a standing wave pattern generated by an acoustic resonator.
Function | Heat | Divided Solid | Absorption (EM radiation) | The process by which the energy of a photon is taken up by matter, typically the electrons of an atom. The electromagnetic energy is transformed to another form of energy, e.g. to heat. |  | http://en.wikipedia.org/wiki/Absorption_(electromagnetic_radiation)
Function | Heat | Divided Solid | Acoustic Absorption | The process by which a material, structure, or object takes in sound energy when sound waves are encountered, as opposed to reflecting the energy. Part of the absorbed energy is transformed into heat and part is transmitted through the absorbing body. |  | https://en.wikipedia.org/wiki/Absorption_(acoustics)
Function | Heat | Divided Solid | Adhesive | A compound that adheres or bonds two items together. Adhesives may come from either natural or synthetic sources. Some modern adhesives are extremely strong, and are becoming increasingly important in modern construction and industry. |  | http://en.wikipedia.org/wiki/Adhesive
Function | Heat | Divided Solid | Adiabatic Heating | Adiabatic heating occurs when the pressure of a gas is increased from work done on it by its surroundings, e.g. a piston. Diesel engines rely on adiabatic heating during their compression stroke to elevate the temperature sufficiently to ignite the fuel. |  | http://en.wikipedia.org/wiki/Adiabatic_process#Adiabatic_heating_and_cooling
Function | Heat | Divided Solid | Aeration | The process by which air is circulated through, mixed with or dissolved in a liquid or substance. |  | http://en.wikipedia.org/wiki/Aeration
Function | Heat | Divided Solid | Aerodynamic Heating | The heating of a solid body produced by the passage of fluid (such as air) over a body such as a meteor, missile, or airplane. It is a form of forced convection in that the flow field is created by forces beyond those associated with the thermal processes. |  | http://en.wikipedia.org/wiki/Aerodynamic_heating
Function | Heat | Divided Solid | Combustion | (or burning) A complex sequence of exothermic chemical reactions between a fuel and an oxidant accompanied by the production of heat or both heat and light in the form of either a glow or flames. Direct combustion by atmospheric oxygen is a reaction mediated by radical intermediates typically produced as a result of thermal runaway, where the heat generated by combustion is necessary to maintain the high temperature necessary for radical production. |  | http://en.wikipedia.org/wiki/Combustion
Function | Heat | Divided Solid | Composting | The aerobic decomposition of biodegradable organic matter, producing compost. The decomposition is performed primarily by facultative and obligate aerobic bacteria, yeasts and fungi, helped in the cooler initial and ending phases by a number of larger organisms, such as springtails, ants, nematodes and oligochaete worms. |  | http://en.wikipedia.org/wiki/Composting
Function | Heat | Divided Solid | Compression | The result of the subjection of a material to compressive stress, resulting in reduction of volume. The opposite of compression is tension. In simple terms, compression is a pushing force. |  | http://en.wikipedia.org/wiki/Physical_compression
Function | Heat | Divided Solid | Condensation | The change of the physical state of aggregation (or simply state) of matter from gaseous phase into liquid phase. |  | http://en.wikipedia.org/wiki/Condensation
Function | Heat | Divided Solid | Conduction (electrical) | The movement of electrically charged particles through a transmission medium (electrical conductor). The movement of charge constitutes an electric current. The charge transport may result as a response to an electric field, or as a result of a concentration gradient in carrier density, that is, by diffusion . | Electric current can be directed through conductors of any shape. | http://en.wikipedia.org/wiki/Electrical_conduction
Function | Heat | Divided Solid | Conduction (thermal) | The spontaneous transfer of thermal energy through matter, from a region of higher temperature to a region of lower temperature. Conduction acts to equalize temperature differences. It is also described as heat energy transferred from one material to another by direct contact. |  | http://en.wikipedia.org/wiki/Heat_conduction
Function | Heat | Divided Solid | Curie Point (ferromagnetic) | The Curie point of a ferromagnetic material is the temperature above which it loses its characteristic ferromagnetic ability | Energy is required for the state change at the curie point. | http://en.wikipedia.org/wiki/Curie_point
Function | Heat | Divided Solid | Decomposition (biological) | The break down of tissue of a formerly living organism into simpler forms of matter. |  | http://en.wikipedia.org/wiki/Decomposition
Function | Heat | Divided Solid | Deflagration | A technical term describing subsonic combustion that usually propagates through thermal conductivity (hot burning material heats the next layer of cold material and ignites it). Most 'fire' found in daily life, from flames to explosions, is technically deflagration. Deflagration is different from detonation (which is supersonic and propagates through shock compression). |  | http://en.wikipedia.org/wiki/Deflagration
Function | Heat | Divided Solid | Deformation | A change in the shape or size of an object due to an applied force. This can be a result of tensile (pulling) forces, compressive (pushing) forces, shear, bending or torsion (twisting). Deformation is often described in terms of strain. | Energy is required to deform an object. | http://en.wikipedia.org/wiki/Deformation_(engineering)
Function | Heat | Divided Solid | Dielectric Heating | (also known as electronic heating, RF heating, high-frequency heating) The phenomenon in which radiowave or microwave electromagnetic radiation heats a dielectric material, especially as caused by dipole rotation. |  | http://en.wikipedia.org/wiki/Dielectric_heating
Function | Heat | Divided Solid | Eddy Currents | An electrical phenomenon caused when a conductor is exposed to a changing magnetic field due to relative motion of the field source and conductor; or due to variations of the field with time. This can cause eddys of circulating current within the conductor which create electromagnets with magnetic fields that opposes the change of the magnetic field. | Eddy Currents produce a magnetic field opposite to that inducing the eddy current. | http://en.wikipedia.org/wiki/Eddy_current
Function | Heat | Divided Solid | Electrical Resistance | The degree to which an object opposes an electric current flowing through it (usually measured in Ohms). A function of both its physical geometry and the resistivity of the material the object is made from. |  | http://en.wikipedia.org/wiki/Electrical_resistance
Function | Heat | Divided Solid | Electrocaloric Effect | A phenomenon in which a material shows a reversible temperature change under an applied electric field. Often considered the physical inverse of the pyroelectric effect. The effect comes from the voltage raising or lowering the entropy of the system. Analogous to the magnetocaloric effect. |  | http://en.wikipedia.org/wiki/Electrocaloric_effect
Function | Heat | Divided Solid | Electromagnetic Induction | The generation of electromotive force (EMF) in a current-carrying conductor exposed to a changing magnetic field | Eddy Currents produce a magnetic field opposite to that inducing the eddy current. | https://en.wikipedia.org/wiki/Electromagnetic_induction
Function | Heat | Divided Solid | Electron Beam | (also called Cathode Rays or e-beam) are streams of electrons observed in vacuum tubes, i.e. evacuated glass tubes that are equipped with at least two metal electrodes to which a voltage is applied, a cathode or negative electrode and an anode or positive electrode. |  | http://en.wikipedia.org/wiki/Electron_beam
Function | Heat | Divided Solid | Electrostatic Discharge | The sudden and momentary electric current that flows between two objects at different electrical potentials |  | http://en.wikipedia.org/wiki/Electric_discharge
Function | Heat | Divided Solid | Exothermic Reaction | An exothermic reaction is a chemical reaction accompanied by the release of heat. In other words, the energy needed for the reaction to occur is less than the total energy released. As a result of this, the extra energy is released, usually in the form of heat. |  | http://en.wikipedia.org/wiki/Exothermic_reaction
Function | Heat | Divided Solid | Explosion | A sudden increase in volume and release of energy in an extreme manner, usually with the generation of high temperatures and the release of gases. |  | http://en.wikipedia.org/wiki/Explosion
Function | Heat | Divided Solid | Explosive Lens | A device composed of several explosive charges that are shaped in such a way as to change the shape of the detonation wave passing through it; conceptually similar to the effect of an optical lens on light |  | http://en.wikipedia.org/wiki/Explosive_lens
Function | Heat | Divided Solid | Fluorescence | Fluorescence is a luminescence that is mostly found as an optical phenomenon in cold bodies, in which the molecular absorption of a photon triggers the emission of a photon with a longer (less energetic) wavelength. The energy difference between the absorbed and emitted photons ends up as molecular rotations, vibrations or heat. Sometimes the absorbed photon is in the ultraviolet range, and the emitted light is in the visible range. |  | http://en.wikipedia.org/wiki/Flourescence
Function | Heat | Divided Solid | Fresnel Lens | A lens using less material compared to a conventional spherical lens by breaking the lens into a set of concentric annular sections. For each of these, the overall thickness of the lens is decreased, breaking the continuous surface of a standard lens into a set of surfaces of the same curvature, with discontinuities between them. This reduces the thickness (and weight and volume) of the lens, at the expense of reducing the imaging quality. |  | http://en.wikipedia.org/wiki/Fresnel_lens
Function | Heat | Divided Solid | Friction | The force resisting the relative motion of two surfaces in contact or a surface in contact with a fluid (e.g. air on an aircraft or water in a pipe). |  | http://en.wikipedia.org/wiki/Friction
Function | Heat | Divided Solid | Fusible Alloy | A fusible alloy is one that is capable of being fused, as well as being liquefied by heat. Examples: Wood's metal, Field's metal, Rose metal, Galinstan, NaK. | The melting of a fusible alloy (phase change from solid to liquid) requires heat | http://en.wikipedia.org/wiki/Fusible_alloy
Function | Heat | Divided Solid | Graphene | A one-atom-thick planar sheet of sp2-bonded carbon atoms that are densely packed in a honeycomb crystal lattice. It can be visualized as an atomic-scale chicken wire made of carbon atoms and their bonds. The name comes from graphite + -ene; graphite itself consists of many graphene sheets stacked together. | Graphene has exceptionally good heat conduction properties. | http://en.wikipedia.org/wiki/Graphene
Function | Heat | Divided Solid | Heat Exchanger | A device built for efficient heat transfer from one medium to another, whether the media are separated by a solid wall so that they never mix, or the media are in direct contact |  | http://en.wikipedia.org/wiki/Heat_exchanger
Function | Heat | Divided Solid | Heat Pipe | A heat pipe is a heat transfer mechanism that can transport heat with a very small difference in temperature between the hotter and colder interfaces. Inside a heat pipe, at the hot interface a fluid turns to vapour and the gas naturally flows and condenses on the cold interface. The liquid falls or is moved by capillary action back to the hot interface to evaporate again and repeat the cycle. |  | http://en.wikipedia.org/wiki/Heat_Pipe
Function | Heat | Divided Solid | Heating | The act of increasing temperature.
Function | Heat | Divided Solid | Hydrates | In organic chemistry, a hydrate is a compound formed by the addition of water or its elements to a host molecule. In inorganic chemistry, hydrates contain water molecules that are either bound to a metal center or crystallized with the metal complex. Such hydrates are also said to contain 'water of crystallisation' or 'water of hydration'. | If the gas is water vapour. | http://en.wikipedia.org/wiki/Hydrates
Function | Heat | Divided Solid | Impact Force | A high force or shock applied over a short time period. Such a force or acceleration can sometimes have a greater effect than a lower force applied over a proportionally longer time period. |  | http://en.wikipedia.org/wiki/Impact_force
Function | Heat | Divided Solid | Incandescence | The emission of light (visible electromagnetic radiation) from a hot body due to its temperature. |  | http://en.wikipedia.org/wiki/Incandescence
Function | Heat | Divided Solid | Induction Heating | The process of heating an electrically conducting object (usually a metal) by electromagnetic induction, where eddy currents are generated within the metal and resistance leads to Joule heating of the metal. |  | http://en.wikipedia.org/wiki/Induction_heating
Function | Heat | Divided Solid | Infrared Radiation | Infrared (IR) radiation is electromagnetic radiation whose wavelength is longer than that of visible light (400-700 nm), but shorter than that of terahertz radiation (3-300 µm) and microwaves (~30,000 µm). Infrared radiation spans roughly three orders of magnitude (750 nm and 1000 µm). |  | http://en.wikipedia.org/wiki/Infra_Red
Function | Heat | Divided Solid | Joule Heating | The process by which the passage of an electric current through a conductor releases heat. Heat generated is a function of current, resistance and time. Also known as the Joule-Lenz effect, Ohmic heating or resitive heating. |  | http://en.wikipedia.org/wiki/Joule_heating
Function | Heat | Divided Solid | Lamella | A gill-shaped structure: fine sheets of material held adjacent to one another, often with fluid in-between. They appear in biological and engineering contexts, such as filters and heat exchangers. The microscopic structures in bone and nacre are lamellae in the materials science sense of the word. |  | http://en.wikipedia.org/wiki/Lamella_(materials)
Function | Heat | Divided Solid | Laser | A device that emits light (electromagnetic radiation) through a process called stimulated emission. |  | http://en.wikipedia.org/wiki/Laser
Function | Heat | Divided Solid | Laser Ablation | The process of removing material from a solid (or occasionally liquid) surface by irradiating it with a laser beam. At low laser flux, the material is heated by the absorbed laser energy and evaporates or sublimates. At high laser flux, the material is typically converted to a plasma. Usually, laser ablation refers to removing material with a pulsed laser, but it is possible to ablate material with a continuous wave laser beam if the laser intensity is high enough. |  | http://en.wikipedia.org/wiki/Laser_ablation
Function | Heat | Divided Solid | Latent Heat | Energy released or absorbed, by a body or a thermodynamic system, during a constant-temperature process. An example is a state of matter change, meaning a phase transition, such as ice melting or water boiling. | For example, using ice to absorb the heat from a drink. | http://en.wikipedia.org/wiki/Latent_heat
Function | Heat | Divided Solid | Lens | An optical device with perfect or approximate axial symmetry which transmits and refracts light, converging or diverging the beam. |  | http://en.wikipedia.org/wiki/Lens_(optics)
Function | Heat | Divided Solid | Light | Light is electromagnetic radiation of a wavelength that is visible to the human eye (in a range from about 380 or 400 nanometres to about 760 or 780 nm) | Using a high-power light source or a target susceptible to light. | http://en.wikipedia.org/wiki/Light
Function | Heat | Divided Solid | Loop Heat Pipe | A two-phase heat transfer device that uses capillary action to remove heat from a source and passively move it to a condenser or radiator. Similar to heat pipe but has advantage of being able provide reliable operation over long distance and ability to operate against gravity. Designs range from powerful & large to miniature (micro loop heat pipe). Widely used in both ground based as well as space applications. |  | http://en.wikipedia.org/wiki/Loop_heat_pipe
Function | Heat | Divided Solid | Magnetoelastic Effects | A group of effects including Magnetostriction (or Joule Magnetostriction), Delta-E Effect, Wiedemann Effect, Magnetovolume Effect, and their Inverses: Villari Effect, Delta-E Effect, Matteucci Effect and the Nagaoka-Honda Effect.
Function | Heat | Divided Solid | Magnetostriction | A property of ferromagnetic materials that causes them to change their shape or dimensions during the process of magnetisation. The variation of material's magnetisation due to the applied magnetic field changes the magnetostrictive strain until reaching its saturation value. This effect can cause losses due to frictional heating in susceptible ferromagnetic cores. | Through heating resulting from collapse of cavitation bubbles resulting from the manetostriction effect on a magnetic liquid. | http://en.wikipedia.org/wiki/Magnetostriction
Function | Heat | Divided Solid | Microwave Radiation | Microwaves are electromagnetic waves with wavelengths ranging from as long as one meter to as short as one millimeter, or equivalently, with frequencies between 300 MHz (0.3 GHz) and 300 GHz. |  | http://en.wikipedia.org/wiki/Microwave
Function | Heat | Divided Solid | Nuclear Fission | The splitting of the nucleus of an atom into parts (lighter nuclei) often producing free neutrons and other smaller nuclei, which may eventually produce photons (in the form of gamma rays). Fission of heavy elements is an exothermic reaction which can release large amounts of energy both as electromagnetic radiation and as kinetic energy of the fragments (heating the bulk material where fission takes place). |  | http://en.wikipedia.org/wiki/Nuclear_fission
Function | Heat | Divided Solid | Nuclear Fusion | The generation of power by the fusing together of atomic nuclei to form a heavier nucleus. |  | http://en.wikipedia.org/wiki/Fusion_power
Function | Heat | Divided Solid | Peltier Effect | Heat is evolved or absorbed at the junction of two dissimilar metals carrying a small current, depending upon the direction of the current. One of a number of thermoelectric effects (See Seebeck Effect and Thompson Effect). | Either by absorbing a thermal field, or by absorbing the electrical field used to power the Peltier effect. | http://en.wikipedia.org/wiki/Thermoelectric_effect#Peltier_effect
Function | Heat | Divided Solid | Phase Change | The transformation of a thermodynamic system from one phase to another. Most commonly used to describe transitions between solid, liquid and gaseous states of matter, in rare cases including plasma. |  | http://en.wikipedia.org/wiki/Phase_change
Function | Heat | Divided Solid | Plasma | A partially ionized gas, in which a certain proportion of electrons are free rather than being bound to an atom or molecule. The ability of the positive and negative charges to move somewhat independently makes the plasma electrically conductive so that it responds strongly to electromagnetic fields. Plasma therefore has properties quite unlike those of solids, liquids or gases and is considered to be a distinct state of matter. |  | http://en.wikipedia.org/wiki/Plasma_(physics)
Function | Heat | Divided Solid | Pyrophoricity | A pyrophoric substance ignites spontaneously in air at or below 55 degrees centigrade. The creation of sparks from metals is based on the pyrophoricity of small metal particles. The sparking mechanism in cigarette lighters is an example. Some liquids and gases are phyrophoric. |  | https://en.wikipedia.org/wiki/Pyrophoricity
Function | Heat | Divided Solid | Radar | An object detection system that uses electromagnetic waves to identify the range, altitude, direction, or speed of both moving and fixed objects such as aircraft, ships, motor vehicles, weather formations, and terrain. |  | http://en.wikipedia.org/wiki/Radar
Function | Heat | Divided Solid | Radiation | A process in which energetic particles or waves travel through a medium or space. There are two distinct types of radiation; ionizing and non-ionizing. |  | http://en.wikipedia.org/wiki/Radiation
Function | Heat | Divided Solid | Radioactive Decay | The process in which an unstable atomic nucleus spontaneously loses energy by emitting ionizing particles and radiation. |  | http://en.wikipedia.org/wiki/Radioactive_decay
Function | Heat | Divided Solid | Redox Reactions | Redox (shorthand for oxidation-reduction) reactions describe all chemical reactions in which atoms have their oxidation number (oxidation state) changed. This can be either a simple redox process, such as the oxidation of carbon to yield carbon dioxide (CO2) or the reduction of carbon by hydrogen to yield methane (CH4), or a complex process such as the oxidation of sugar(C6H12O6) in the human body through a series of complex electron transfer processes. |  | http://en.wikipedia.org/wiki/Redox
Function | Heat | Divided Solid | Righi-Leduc Effect | A magnetic field applied at right angles to the the direction of a temperature gradient in an electrical conductor will produce a temperature difference at right angles to the direction of both the temperature gradient and the magnetic field. |  | http://en.wikipedia.org/wiki/Righi-Leduc_effect
Function | Heat | Divided Solid | Rubber Band Thermodynamics | Stretching a rubber band will cause it to release heat, while releasing it after it has been stretched will lead it to absorb heat, causing its surroundings to become cooler. Heating causes a rubber band to contract, and cooling causes expansion. |  | http://en.wikipedia.org/wiki/Rubber_band#Thermodynamics
Function | Heat | Divided Solid | Second Sound | A quantum mechanical phenomenon in which heat transfer occurs by wave-like motion, rather than by the more usual mechanism of diffusion. Heat takes the place of pressure in normal sound waves. This leads to a very high thermal conductivity. It is known as 'second sound' because the wave motion of heat is similar to the propagation of sound in air. |  | http://en.wikipedia.org/wiki/Second_sound
Function | Heat | Divided Solid | Shock Wave | A type of propagating disturbance. Like an ordinary wave, it carries energy and can propagate through a medium (solid, liquid, gas or plasma) or through a field such as the electromagnetic field. Characterized by an abrupt, nearly discontinuous change in the characteristics of the medium. Associated with rapid rise in pressure, temperature and density of the flow. A shock wave travels through most media at a higher speed than an ordinary wave. |  | http://en.wikipedia.org/wiki/Shock_wave
Function | Heat | Divided Solid | Solar Energy | Collection or use of energy from the Sun. |  | http://en.wikipedia.org/wiki/Solar_energy
Function | Heat | Divided Solid | Sonochemistry | The effect of sonic waves and wave properties on chemical systems. Sonochemistry arises from acoustic cavitation: the formation, growth, and implosive collapse of bubbles in a liquid. This is demonstrated in phenomena such as ultrasound, sonication, sonoluminescence, and sonic cavitation. |  | http://en.wikipedia.org/wiki/Sonochemistry
Function | Heat | Divided Solid | Stirling Cycle | A thermodynamic cycle that describes the general class of Stirling devices. The cycle is reversible: if supplied with mechanical power, it can function as a heat pump for heating or refrigeration cooling, or cryogenic cooling. The cycle is a closed-cycle (the working fluid is permanently contained within the thermodynamic system) regenerative (uses an internal heat exchanger) cycle with a gaseous working fluid. |  | http://en.wikipedia.org/wiki/Stirling_cycle
Function | Heat | Divided Solid | Stirring | Agitation of a fluid using repetitive action - typically rotary, usually with the intent of mixing or preventing continuous contact of the fluid with a particular part of some object.
Function | Heat | Divided Solid | Thermal Hall Effect | The thermal analog of the Hall effect, i.e. a thermal gradient is produced across a solid instead of an electric field. When a magnetic field is applied, an orthogonal temperature gradient develops. For conductors, a significant portion of the thermal current is carried by the electrons. In particular, the Righi-Leduc Effect describes the heat flow resulting from a perpendicular temperature gradient and vice versa, and the Maggi-Righi-Leduc effect describes changes in thermal conductivity when placing a conductor in a magnetic field. |  | http://en.wikipedia.org/wiki/Thermal_Hall_effect
Function | Heat | Divided Solid | Thermal Radiation | Electromagnetic radiation emitted from the surface of an object due to the object's temperature. |  | http://en.wikipedia.org/wiki/Thermal_radiation
Function | Heat | Divided Solid | Thermoacoustic Effect | Acoustic waves can be used for heat transfer. The pressure variations in the acoustic wave are accompanied by temperature variations due to compressions and expansions of the gas which, being inherantly associated with a displacement, results in a net transfer of heat. Direction of heat flow can be fixed by, for example, a standing wave pattern generated by an acoustic resonator.
Function | Heat | Divided Solid | Thermoacoustic Engine | Thermoacoustic devices which use high-amplitude sound waves to pump heat from one place to another, or use a heat difference to induce high-amplitude sound waves. Can be divided into standing wave and travelling wave devices. These two types can again be divided in two thermodynamic classes, a prime mover (or simply heat engine), and a heat pump. The prime mover creates work using heat and a heat pump creates or moves heat using work. |  | http://en.wikipedia.org/wiki/Thermoacoustic_heat_engine
Function | Heat | Divided Solid | Thermoacoustics | The interaction between thermodynamic and acoustic phenomena, for example the relation between pressure changes, and temperature changes. A dynamic pressure would cause a dynamic temperature and vice versa. |  | http://en.wikipedia.org/wiki/Thermoacoustics
Function | Heat | Divided Solid | Thermolysis | (or Thermal decomposition) A chemical decomposition caused by heat. The reaction is usually endothermic as heat is required to break chemical bonds in the compound undergoing decomposition. If decomposition is sufficiently exothermic, a positive feedback loop is created producing thermal runaway and possibly an explosion. |  | http://en.wikipedia.org/wiki/Thermal_decomposition
Function | Heat | Divided Solid | Thermomagnetic Convection | Ferrofluids can be used to transfer heat, since heat and mass transport in such magnetic fluids can be controlled using an external magnetic field. |  | http://en.wikipedia.org/wiki/Thermomagnetic_convection
Function | Heat | Divided Solid | Thermosyphon | A method of passive heat exchange based on natural convection which circulates liquid without the necessity of a mechanical pump. Can either be open-loop, as when liquid in a holding tank is passed in one direction via a heated transfer tube mounted at the bottom of the tank to a distribution point - even one mounted above the originating tank - or it can be a vertical closed-loop circuit with return to the original vessel. |  | http://en.wikipedia.org/wiki/Thermosiphon
Function | Heat | Divided Solid | Thompson Effect | The heating or cooling of a current-carrying conductor with a temperature gradient Depending on the material it may cause heating or cooling. One of a number of thermoelectirc effects (see Seebeck effect and Peltier Effect). |  | http://en.wikipedia.org/wiki/Thermoelectric_effect#Thomson_effect
Function | Heat | Divided Solid | Ultrasonic Vibration | Vibration at ultrasonic frequencies. |  | http://en.wikipedia.org/wiki/Ultrasound
Function | Heat | Divided Solid | Ultrasound | Cyclic sound pressure with a frequency greater than the upper limit of human hearing. Although this limit varies from person to person, 20 kHz serves as a useful lower limit in describing ultrasound. |  | http://en.wikipedia.org/wiki/Ultrasound
Function | Heat | Divided Solid | Viscous Heating | The work done by a fluid on adjacent layers due to the action of shear forces is transformed into heat.
Function | Heat | Divided Solid | Zeolite | Microporous, aluminosilicate minerals commonly used as commercial adsorbents. Widely used in industry for water purification, as catalysts, for the preparation of advanced materials and in nuclear reprocessing. |  | http://en.wikipedia.org/wiki/Zeolite
Function | Heat | Field | Viscous Heating | The work done by a fluid on adjacent layers due to the action of shear forces is transformed into heat.
Function | Heat | Gas | Absorption (EM radiation) | The process by which the energy of a photon is taken up by matter, typically the electrons of an atom. The electromagnetic energy is transformed to another form of energy, e.g. to heat. |  | http://en.wikipedia.org/wiki/Absorption_(electromagnetic_radiation)
Function | Heat | Gas | Adiabatic Heating | Adiabatic heating occurs when the pressure of a gas is increased from work done on it by its surroundings, e.g. a piston. Diesel engines rely on adiabatic heating during their compression stroke to elevate the temperature sufficiently to ignite the fuel. |  | http://en.wikipedia.org/wiki/Adiabatic_process#Adiabatic_heating_and_cooling
Function | Heat | Gas | Advection | A transport mechanism of a substance, or a conserved property, by a fluid, due to the fluid's bulk motion in a particular direction. An example of advection is the transport of pollutants or silt in a river. |  | http://en.wikipedia.org/wiki/Advection
Function | Heat | Gas | Aeration | The process by which air is circulated through, mixed with or dissolved in a liquid or substance. |  | http://en.wikipedia.org/wiki/Aeration
Function | Heat | Gas | Aerobic Digestion | A series of processes in which microorganisms break down biodegradable material in the presence of oxygen
Function | Heat | Gas | Avalanche Breakdown | A phenomenon that can occur in both insulating and semiconducting materials (solids, liquids, or gases), allowing very large currents to flow within materials which are otherwise good insulators. Occurs when the electric field in the material is great enough to accelerate free electrons to the point that, when they strike atoms in the material, they can knock other electrons free: the number of free electrons is thus increased rapidly as newly generated particles become part of the process. |  | http://en.wikipedia.org/wiki/Avalanche_breakdown
Function | Heat | Gas | Coherent Light | Two light waves are said to be coherent if they have a constant relative phase, which also implies that they have the same frequency. |  | http://en.wikipedia.org/wiki/Coherent_light
Function | Heat | Gas | Combustion | (or burning) A complex sequence of exothermic chemical reactions between a fuel and an oxidant accompanied by the production of heat or both heat and light in the form of either a glow or flames. Direct combustion by atmospheric oxygen is a reaction mediated by radical intermediates typically produced as a result of thermal runaway, where the heat generated by combustion is necessary to maintain the high temperature necessary for radical production. |  | http://en.wikipedia.org/wiki/Combustion
Function | Heat | Gas | Composting | The aerobic decomposition of biodegradable organic matter, producing compost. The decomposition is performed primarily by facultative and obligate aerobic bacteria, yeasts and fungi, helped in the cooler initial and ending phases by a number of larger organisms, such as springtails, ants, nematodes and oligochaete worms. |  | http://en.wikipedia.org/wiki/Composting
Function | Heat | Gas | Compression | The result of the subjection of a material to compressive stress, resulting in reduction of volume. The opposite of compression is tension. In simple terms, compression is a pushing force. |  | http://en.wikipedia.org/wiki/Physical_compression
Function | Heat | Gas | Condensation | The change of the physical state of aggregation (or simply state) of matter from gaseous phase into liquid phase. |  | http://en.wikipedia.org/wiki/Condensation
Function | Heat | Gas | Conduction (electrical) | The movement of electrically charged particles through a transmission medium (electrical conductor). The movement of charge constitutes an electric current. The charge transport may result as a response to an electric field, or as a result of a concentration gradient in carrier density, that is, by diffusion . | Electric current can be directed through conductors of any shape. | http://en.wikipedia.org/wiki/Electrical_conduction
Function | Heat | Gas | Conduction (thermal) | The spontaneous transfer of thermal energy through matter, from a region of higher temperature to a region of lower temperature. Conduction acts to equalize temperature differences. It is also described as heat energy transferred from one material to another by direct contact. |  | http://en.wikipedia.org/wiki/Heat_conduction
Function | Heat | Gas | Convection | The movement of molecules within fluids (i.e. liquids, gases) and rheids. One of the major modes of heat transfer and mass transfer. Convective heat and mass transfer take place through both diffusion (random Brownian motion) and by advection (transport by the larger-scale motion of currents). Note that a common use of the term convection refers specifically to heat transfer by convection, as opposed to convection in general. | By first dispersing the divided solid in a fluid (liquid or gas). | http://en.wikipedia.org/wiki/Convection
Function | Heat | Gas | Curie Point (ferromagnetic) | The Curie point of a ferromagnetic material is the temperature above which it loses its characteristic ferromagnetic ability | Energy is required for the state change at the curie point. | http://en.wikipedia.org/wiki/Curie_point
Function | Heat | Gas | Decomposition (biological) | The break down of tissue of a formerly living organism into simpler forms of matter. |  | http://en.wikipedia.org/wiki/Decomposition
Function | Heat | Gas | Deflagration | A technical term describing subsonic combustion that usually propagates through thermal conductivity (hot burning material heats the next layer of cold material and ignites it). Most 'fire' found in daily life, from flames to explosions, is technically deflagration. Deflagration is different from detonation (which is supersonic and propagates through shock compression). |  | http://en.wikipedia.org/wiki/Deflagration
Function | Heat | Gas | Deposition (physical) | A process in which gas transforms into solid (also known as desublimation). The reverse of deposition is sublimation. One example of deposition is the process by which, in sub-freezing air, water vapour changes directly to ice without first becoming a liquid. This is how snow forms in clouds, as well as frost and hoar frost on the ground. |  | http://en.wikipedia.org/wiki/Deposition_(physics)
Function | Heat | Gas | Detonation | Detonation involves a supersonic exothermic front accelerating through a medium that eventually drives a shock front propagating directly in front of it. Detonations are observed in both conventional solid and liquid explosives, as well as in reactive gases. |  | http://en.wikipedia.org/wiki/Detonation
Function | Heat | Gas | Dielectric Heating | (also known as electronic heating, RF heating, high-frequency heating) The phenomenon in which radiowave or microwave electromagnetic radiation heats a dielectric material, especially as caused by dipole rotation. |  | http://en.wikipedia.org/wiki/Dielectric_heating
Function | Heat | Gas | Dufour Effect | The development of a temperature gradient due to diffusion. Can be thought of as inverse thermophoresis.
Function | Heat | Gas | Eddy Currents | An electrical phenomenon caused when a conductor is exposed to a changing magnetic field due to relative motion of the field source and conductor; or due to variations of the field with time. This can cause eddys of circulating current within the conductor which create electromagnets with magnetic fields that opposes the change of the magnetic field. | Eddy Currents produce a magnetic field opposite to that inducing the eddy current. | http://en.wikipedia.org/wiki/Eddy_current
Function | Heat | Gas | Electric Arc | An electrical breakdown of a gas which produces an ongoing plasma discharge, resulting from a current flowing through normally nonconductive media such as air | If the divided solid carries an electric charge. | http://en.wikipedia.org/wiki/Electric_arc
Function | Heat | Gas | Electric Spark | A type of electrostatic discharge that occurs when an electric field creates an ionized electrically conductive channel in air producing a brief emission of light and sound. A spark is formed when the electric field strength exceeds the dielectric field strength of air. This causes an increase in the number of free electrons and ions in the air, temporarily causing the air to become an electrical conductor through dielectric breakdown. |  | http://en.wikipedia.org/wiki/Electric_spark
Function | Heat | Gas | Electrical Resistance | The degree to which an object opposes an electric current flowing through it (usually measured in Ohms). A function of both its physical geometry and the resistivity of the material the object is made from. |  | http://en.wikipedia.org/wiki/Electrical_resistance
Function | Heat | Gas | Electrocaloric Effect | A phenomenon in which a material shows a reversible temperature change under an applied electric field. Often considered the physical inverse of the pyroelectric effect. The effect comes from the voltage raising or lowering the entropy of the system. Analogous to the magnetocaloric effect. |  | http://en.wikipedia.org/wiki/Electrocaloric_effect
Function | Heat | Gas | Electromagnetic Induction | The generation of electromotive force (EMF) in a current-carrying conductor exposed to a changing magnetic field | Eddy Currents produce a magnetic field opposite to that inducing the eddy current. | https://en.wikipedia.org/wiki/Electromagnetic_induction
Function | Heat | Gas | Electron Beam | (also called Cathode Rays or e-beam) are streams of electrons observed in vacuum tubes, i.e. evacuated glass tubes that are equipped with at least two metal electrodes to which a voltage is applied, a cathode or negative electrode and an anode or positive electrode. |  | http://en.wikipedia.org/wiki/Electron_beam
Function | Heat | Gas | Electrostatic Discharge | The sudden and momentary electric current that flows between two objects at different electrical potentials |  | http://en.wikipedia.org/wiki/Electric_discharge
Function | Heat | Gas | Ettingshausen Effect | (or Second Nernst-Ettingshausen Effect) A thermoelectric (or thermomagnetic) phenomenon that affects electric current in a conductor when a magnetic field is present, resulting in a potential difference is induced normal to both the direction of the magnetic field and the current. Alternately, a temperature gradient is induced. The inverse of the Nernst Effect. |  | http://en.wikipedia.org/wiki/Ettingshausen_effect
Function | Heat | Gas | Exothermic Reaction | An exothermic reaction is a chemical reaction accompanied by the release of heat. In other words, the energy needed for the reaction to occur is less than the total energy released. As a result of this, the extra energy is released, usually in the form of heat. |  | http://en.wikipedia.org/wiki/Exothermic_reaction
Function | Heat | Gas | Explosion | A sudden increase in volume and release of energy in an extreme manner, usually with the generation of high temperatures and the release of gases. |  | http://en.wikipedia.org/wiki/Explosion
Function | Heat | Gas | Fermentation | In an industrial context, fermentation refers to the breakdown of organic substances and re-assembly into other substances. Somewhat paradoxically, fermenter culture in industrial capacity often refers to highly oxygenated and aerobic growth conditions, whereas fermentation in the biochemical context is a strictly anaerobic process. |  | http://en.wikipedia.org/wiki/Industrial_fermentation
Function | Heat | Gas | Fin | A flat surface that extends from an object, usually for the purpose of increasing surface area, increasing stiffness or for obtaining a hydrodynamic or aerodynamic interaction with an external relatively moving fluid. |  | https://en.wikipedia.org/wiki/Fin
Function | Heat | Gas | Fluorescence | Fluorescence is a luminescence that is mostly found as an optical phenomenon in cold bodies, in which the molecular absorption of a photon triggers the emission of a photon with a longer (less energetic) wavelength. The energy difference between the absorbed and emitted photons ends up as molecular rotations, vibrations or heat. Sometimes the absorbed photon is in the ultraviolet range, and the emitted light is in the visible range. |  | http://en.wikipedia.org/wiki/Flourescence
Function | Heat | Gas | Focusing | The gathering of wavefronts of a wave (e.g. radiation) into a spherical or cylindical shape. Focusing of light is used in optics, however focusing can be applied to any radiation or wave. |  | http://en.wikipedia.org/wiki/Focus_(optics)
Function | Heat | Gas | Forced Convection | Heat advection by a fluid which is not due to the natural forces of buoyancy induced by heating. In forced heat convection, transfer of heat is due to movement in the fluid which results from many other forces, such as (for example) a fan or pump. |  | http://en.wikipedia.org/wiki/Forced_convection#Forced_convection
Function | Heat | Gas | Free Convection | Movement of molecules of fluids (or gases) dues to density differences in the fluid (or gas) occurring due to temperature gradients. |  | http://en.wikipedia.org/wiki/Convective_heat_transfer
Function | Heat | Gas | Freezing | A phase change in which a liquid turns into a solid when its temperature is lowered below its freezing point. Colloquially it is applied to water, but technically it applies to any liquid. All known liquids, except liquid helium, freeze when the temperature is lowered enough. |  | http://en.wikipedia.org/wiki/Freezing
Function | Heat | Gas | Fresnel Lens | A lens using less material compared to a conventional spherical lens by breaking the lens into a set of concentric annular sections. For each of these, the overall thickness of the lens is decreased, breaking the continuous surface of a standard lens into a set of surfaces of the same curvature, with discontinuities between them. This reduces the thickness (and weight and volume) of the lens, at the expense of reducing the imaging quality. |  | http://en.wikipedia.org/wiki/Fresnel_lens
Function | Heat | Gas | Friction | The force resisting the relative motion of two surfaces in contact or a surface in contact with a fluid (e.g. air on an aircraft or water in a pipe). |  | http://en.wikipedia.org/wiki/Friction
Function | Heat | Gas | Fusible Alloy | A fusible alloy is one that is capable of being fused, as well as being liquefied by heat. Examples: Wood's metal, Field's metal, Rose metal, Galinstan, NaK. | The melting of a fusible alloy (phase change from solid to liquid) requires heat | http://en.wikipedia.org/wiki/Fusible_alloy
Function | Heat | Gas | Gas Compressor | A mechanical device that increases the pressure of a gas by reducing its volume. Compressors are similar to pumps: both increase the pressure on a fluid and both can transport the fluid through a pipe. As gases are compressible, the compressor also reduces the volume of a gas. Liquids are relatively incompressible, so the main action of a pump is to transport liquids. | For a divided solid suspended in a fluid. | http://en.wikipedia.org/wiki/Gas_compressor
Function | Heat | Gas | Graphene | A one-atom-thick planar sheet of sp2-bonded carbon atoms that are densely packed in a honeycomb crystal lattice. It can be visualized as an atomic-scale chicken wire made of carbon atoms and their bonds. The name comes from graphite + -ene; graphite itself consists of many graphene sheets stacked together. | Graphene has exceptionally good heat conduction properties. | http://en.wikipedia.org/wiki/Graphene
Function | Heat | Gas | Heat Exchanger | A device built for efficient heat transfer from one medium to another, whether the media are separated by a solid wall so that they never mix, or the media are in direct contact |  | http://en.wikipedia.org/wiki/Heat_exchanger
Function | Heat | Gas | Heat Pipe | A heat pipe is a heat transfer mechanism that can transport heat with a very small difference in temperature between the hotter and colder interfaces. Inside a heat pipe, at the hot interface a fluid turns to vapour and the gas naturally flows and condenses on the cold interface. The liquid falls or is moved by capillary action back to the hot interface to evaporate again and repeat the cycle. |  | http://en.wikipedia.org/wiki/Heat_Pipe
Function | Heat | Gas | Heat Sink | A component or assembly that transfers heat generated within a solid material to a fluid medium, such as air or a liquid. |  | http://en.wikipedia.org/wiki/Heat_sink
Function | Heat | Gas | Heating | The act of increasing temperature.
Function | Heat | Gas | Hydrates | In organic chemistry, a hydrate is a compound formed by the addition of water or its elements to a host molecule. In inorganic chemistry, hydrates contain water molecules that are either bound to a metal center or crystallized with the metal complex. Such hydrates are also said to contain 'water of crystallisation' or 'water of hydration'. | If the gas is water vapour. | http://en.wikipedia.org/wiki/Hydrates
Function | Heat | Gas | Hydrogen Peroxide | (H2O2) A very pale blue liquid which appears colorless in a dilute solution, slightly more viscous than water. It is a weak acid. It has strong oxidizing properties and is therefore a powerful bleaching agent that has also found use as a disinfectant, as an oxidizer, as an antiseptic, and in rocketry. The oxidizing capacity of hydrogen peroxide is so strong that the chemical is considered a highly reactive oxygen species. |  | http://en.wikipedia.org/wiki/Hydrogen_Peroxide
Function | Heat | Gas | Incandescence | The emission of light (visible electromagnetic radiation) from a hot body due to its temperature. |  | http://en.wikipedia.org/wiki/Incandescence
Function | Heat | Gas | Induction Heating | The process of heating an electrically conducting object (usually a metal) by electromagnetic induction, where eddy currents are generated within the metal and resistance leads to Joule heating of the metal. |  | http://en.wikipedia.org/wiki/Induction_heating
Function | Heat | Gas | Infrared Radiation | Infrared (IR) radiation is electromagnetic radiation whose wavelength is longer than that of visible light (400-700 nm), but shorter than that of terahertz radiation (3-300 µm) and microwaves (~30,000 µm). Infrared radiation spans roughly three orders of magnitude (750 nm and 1000 µm). |  | http://en.wikipedia.org/wiki/Infra_Red
Function | Heat | Gas | Joule Heating | The process by which the passage of an electric current through a conductor releases heat. Heat generated is a function of current, resistance and time. Also known as the Joule-Lenz effect, Ohmic heating or resitive heating. |  | http://en.wikipedia.org/wiki/Joule_heating
Function | Heat | Gas | Joule-Thomson Effect | The temperature change of a gas resulting from expansion without production of work or the transfer of heat. For example, when a gas or liquid is forced through a valve or porous plug while kept insulated. |  | http://en.wikipedia.org/wiki/Joule%E2%80%93Thomson_effect
Function | Heat | Gas | Lamella | A gill-shaped structure: fine sheets of material held adjacent to one another, often with fluid in-between. They appear in biological and engineering contexts, such as filters and heat exchangers. The microscopic structures in bone and nacre are lamellae in the materials science sense of the word. |  | http://en.wikipedia.org/wiki/Lamella_(materials)
Function | Heat | Gas | Laser | A device that emits light (electromagnetic radiation) through a process called stimulated emission. |  | http://en.wikipedia.org/wiki/Laser
Function | Heat | Gas | Latent Heat | Energy released or absorbed, by a body or a thermodynamic system, during a constant-temperature process. An example is a state of matter change, meaning a phase transition, such as ice melting or water boiling. | For example, using ice to absorb the heat from a drink. | http://en.wikipedia.org/wiki/Latent_heat
Function | Heat | Gas | Lens | An optical device with perfect or approximate axial symmetry which transmits and refracts light, converging or diverging the beam. |  | http://en.wikipedia.org/wiki/Lens_(optics)
Function | Heat | Gas | Light | Light is electromagnetic radiation of a wavelength that is visible to the human eye (in a range from about 380 or 400 nanometres to about 760 or 780 nm) | Using a high-power light source or a target susceptible to light. | http://en.wikipedia.org/wiki/Light
Function | Heat | Gas | Light Emitting Diode | A semiconductor diode that emits light when an electric current is applied in the forward direction of the device, as in the simple LED circuit. The effect is a form of electroluminescence where incoherent and narrow-spectrum light is emitted from the p-n junction in a solid state material. | LEDs can also be used as photodiodes. | http://en.wikipedia.org/wiki/Light-emitting_diode
Function | Heat | Gas | Loop Heat Pipe | A two-phase heat transfer device that uses capillary action to remove heat from a source and passively move it to a condenser or radiator. Similar to heat pipe but has advantage of being able provide reliable operation over long distance and ability to operate against gravity. Designs range from powerful & large to miniature (micro loop heat pipe). Widely used in both ground based as well as space applications. |  | http://en.wikipedia.org/wiki/Loop_heat_pipe
Function | Heat | Gas | Magnetocaloric Effect | (or Magnetothermal Effect) A magneto-thermodynamic phenomenon in which a reversible change in temperature of a suitable material is caused by exposing the material to a changing magnetic field. Also known as adiabatic demagnetisation. Can be used to attain extremely low temperatures (well below 1 K), as well as the ranges used in common refrigerators. |  | http://en.wikipedia.org/wiki/Magnetic_refrigeration
Function | Heat | Gas | Mechanocaloric Effect | An effect resulting from the fact that a temperature gradient in helium II is invariably accompanied by a pressure gradient, and conversely; examples are the fountain effect, and the heating of liquid helium left behind in a container when part of it leaks out through a small orifice.
Function | Heat | Gas | Microwave Radiation | Microwaves are electromagnetic waves with wavelengths ranging from as long as one meter to as short as one millimeter, or equivalently, with frequencies between 300 MHz (0.3 GHz) and 300 GHz. |  | http://en.wikipedia.org/wiki/Microwave
Function | Heat | Gas | Mixed Convection | Movement of fluids or gases (or particles carried by fluids or gasses) by a combination of Free and Forced Convection |  | http://en.wikipedia.org/wiki/Convection
Function | Heat | Gas | Nuclear Fission | The splitting of the nucleus of an atom into parts (lighter nuclei) often producing free neutrons and other smaller nuclei, which may eventually produce photons (in the form of gamma rays). Fission of heavy elements is an exothermic reaction which can release large amounts of energy both as electromagnetic radiation and as kinetic energy of the fragments (heating the bulk material where fission takes place). |  | http://en.wikipedia.org/wiki/Nuclear_fission
Function | Heat | Gas | Peltier Effect | Heat is evolved or absorbed at the junction of two dissimilar metals carrying a small current, depending upon the direction of the current. One of a number of thermoelectric effects (See Seebeck Effect and Thompson Effect). | Either by absorbing a thermal field, or by absorbing the electrical field used to power the Peltier effect. | http://en.wikipedia.org/wiki/Thermoelectric_effect#Peltier_effect
Function | Heat | Gas | Phase Change | The transformation of a thermodynamic system from one phase to another. Most commonly used to describe transitions between solid, liquid and gaseous states of matter, in rare cases including plasma. |  | http://en.wikipedia.org/wiki/Phase_change
Function | Heat | Gas | Plasma | A partially ionized gas, in which a certain proportion of electrons are free rather than being bound to an atom or molecule. The ability of the positive and negative charges to move somewhat independently makes the plasma electrically conductive so that it responds strongly to electromagnetic fields. Plasma therefore has properties quite unlike those of solids, liquids or gases and is considered to be a distinct state of matter. |  | http://en.wikipedia.org/wiki/Plasma_(physics)
Function | Heat | Gas | Porosity | The quality of being porous - i.e. having voids or spaces within a solid substance within or through which fluids can be present. |  | http://en.wikipedia.org/wiki/Porosity
Function | Heat | Gas | Pressurisation | The application of pressure in a given situation or environment; and more specifically refers to the process by which atmospheric pressure is maintained in an isolated or semi-isolated atmospheric environment (for instance, in an aircraft, or whilst scuba diving). |  | http://en.wikipedia.org/wiki/Pressurization
Function | Heat | Gas | Pseudo Stirling Cycle | (also known as the adiabatic Stirling cycle), is a thermodynamic cycle with an adiabatic working volume and isothermal heater and cooler, in contrast to the Stirling cycle with an isothermal working space.The working fluid has no bearing on the maximum thermal efficiencies of the pseudo Stirling cycle. |  | http://en.wikipedia.org/wiki/Pseudo_Stirling_cycle
Function | Heat | Gas | Pulse Jet | A type of jet engine in which combustion occurs in pulses. Pulse jet engines can be made with few or no moving parts and are capable of running statically (i.e. there is no need to have air forced into the inlet, such as by forward motion). |  | https://en.wikipedia.org/wiki/Pulsejet
Function | Heat | Gas | Pump | A device used to move fluids, such as liquids, gases or slurries. |  | http://en.wikipedia.org/wiki/Pump
Function | Heat | Gas | Pyrophoricity | A pyrophoric substance ignites spontaneously in air at or below 55 degrees centigrade. The creation of sparks from metals is based on the pyrophoricity of small metal particles. The sparking mechanism in cigarette lighters is an example. Some liquids and gases are phyrophoric. |  | https://en.wikipedia.org/wiki/Pyrophoricity
Function | Heat | Gas | Radar | An object detection system that uses electromagnetic waves to identify the range, altitude, direction, or speed of both moving and fixed objects such as aircraft, ships, motor vehicles, weather formations, and terrain. |  | http://en.wikipedia.org/wiki/Radar
Function | Heat | Gas | Radiation | A process in which energetic particles or waves travel through a medium or space. There are two distinct types of radiation; ionizing and non-ionizing. |  | http://en.wikipedia.org/wiki/Radiation
Function | Heat | Gas | Radioactive Decay | The process in which an unstable atomic nucleus spontaneously loses energy by emitting ionizing particles and radiation. |  | http://en.wikipedia.org/wiki/Radioactive_decay
Function | Heat | Gas | Ranque-Hilsch Effect | The Ranque-Hilsch vortex tube (or vortex tube), is a mechanical device that separates a compressed gas into hot and cold streams. It has no moving parts. Pressurised gas is injected tangentially into a swirl chamber and accelerates to a high rate of rotation. Due to the conical nozzle at the end of the tube, only the outer shell of the compressed gas is allowed to escape at that end. The remainder of the gas is forced to return in an inner vortex of reduced diameter within the outer vortex. |  | http://en.wikipedia.org/wiki/Vortex_tube
Function | Heat | Gas | Rayleigh-Bénard Convection | Convection cells that appear spontaneously in a liquid layer when heat is applied from below. | For a divided solid dispersed in a fluid. | http://en.wikipedia.org/wiki/B%C3%A9nard_cells
Function | Heat | Gas | Reticulated Foam | A very porous, low density solid foam. Reticulated foams are extremely open foams i.e. there are few, if any, intact bubbles or cell windows. In contrast, the foam formed by soap bubbles is composed solely of intact (fully enclosed) bubbles. In a reticulated foam only the linear boundaries where the bubbles meet remain. | Within the cavities within the foam. | http://en.wikipedia.org/wiki/Reticulated_foam
Function | Heat | Gas | Rubber Band Thermodynamics | Stretching a rubber band will cause it to release heat, while releasing it after it has been stretched will lead it to absorb heat, causing its surroundings to become cooler. Heating causes a rubber band to contract, and cooling causes expansion. |  | http://en.wikipedia.org/wiki/Rubber_band#Thermodynamics
Function | Heat | Gas | Second Sound | A quantum mechanical phenomenon in which heat transfer occurs by wave-like motion, rather than by the more usual mechanism of diffusion. Heat takes the place of pressure in normal sound waves. This leads to a very high thermal conductivity. It is known as 'second sound' because the wave motion of heat is similar to the propagation of sound in air. |  | http://en.wikipedia.org/wiki/Second_sound
Function | Heat | Gas | Shaped Charge | An explosive charge shaped to focus the effect of the explosive's energy. Various types are used to cut and form metal, initiate nuclear weapons, in the oil and gas industry and to penetrate armour. A typical modern lined shaped charge can penetrate armor steel to a depth of 7 or more times the diameter of the charge's cone, though greater depths of 10 times and above are now feasible. | There is an accumulation of energy at the point of focus of the shaped charge. | http://en.wikipedia.org/wiki/Shaped_charge
Function | Heat | Gas | Shock Wave | A type of propagating disturbance. Like an ordinary wave, it carries energy and can propagate through a medium (solid, liquid, gas or plasma) or through a field such as the electromagnetic field. Characterized by an abrupt, nearly discontinuous change in the characteristics of the medium. Associated with rapid rise in pressure, temperature and density of the flow. A shock wave travels through most media at a higher speed than an ordinary wave. |  | http://en.wikipedia.org/wiki/Shock_wave
Function | Heat | Gas | Solar Energy | Collection or use of energy from the Sun. |  | http://en.wikipedia.org/wiki/Solar_energy
Function | Heat | Gas | Solvation | (commonly called dissolution) The process of attraction and association of molecules of a solvent with molecules or ions of a solute. As ions dissolve in a solvent they spread out and become surrounded by solvent molecules. The bigger the ion, the more solvent molecules are able to surround it and the more it becomes solvated. |  | http://en.wikipedia.org/wiki/Solvation
Function | Heat | Gas | Stirling Cycle | A thermodynamic cycle that describes the general class of Stirling devices. The cycle is reversible: if supplied with mechanical power, it can function as a heat pump for heating or refrigeration cooling, or cryogenic cooling. The cycle is a closed-cycle (the working fluid is permanently contained within the thermodynamic system) regenerative (uses an internal heat exchanger) cycle with a gaseous working fluid. |  | http://en.wikipedia.org/wiki/Stirling_cycle
Function | Heat | Gas | Stirring | Agitation of a fluid using repetitive action - typically rotary, usually with the intent of mixing or preventing continuous contact of the fluid with a particular part of some object.
Function | Heat | Gas | Thermal Contraction | The tendency of matter to reduce in volume (contract) in response to a change in temperature or when a substance is cooled. |  | http://en.wikipedia.org/wiki/Thermal_expansion
Function | Heat | Gas | Thermal Radiation | Electromagnetic radiation emitted from the surface of an object due to the object's temperature. |  | http://en.wikipedia.org/wiki/Thermal_radiation
Function | Heat | Gas | Thermoacoustic Effect | Acoustic waves can be used for heat transfer. The pressure variations in the acoustic wave are accompanied by temperature variations due to compressions and expansions of the gas which, being inherantly associated with a displacement, results in a net transfer of heat. Direction of heat flow can be fixed by, for example, a standing wave pattern generated by an acoustic resonator.
Function | Heat | Gas | Thermoacoustic Engine | Thermoacoustic devices which use high-amplitude sound waves to pump heat from one place to another, or use a heat difference to induce high-amplitude sound waves. Can be divided into standing wave and travelling wave devices. These two types can again be divided in two thermodynamic classes, a prime mover (or simply heat engine), and a heat pump. The prime mover creates work using heat and a heat pump creates or moves heat using work. |  | http://en.wikipedia.org/wiki/Thermoacoustic_heat_engine
Function | Heat | Gas | Thermoacoustics | The interaction between thermodynamic and acoustic phenomena, for example the relation between pressure changes, and temperature changes. A dynamic pressure would cause a dynamic temperature and vice versa. |  | http://en.wikipedia.org/wiki/Thermoacoustics
Function | Heat | Gas | Thermolysis | (or Thermal decomposition) A chemical decomposition caused by heat. The reaction is usually endothermic as heat is required to break chemical bonds in the compound undergoing decomposition. If decomposition is sufficiently exothermic, a positive feedback loop is created producing thermal runaway and possibly an explosion. |  | http://en.wikipedia.org/wiki/Thermal_decomposition
Function | Heat | Gas | Thermomagnetic Convection | Ferrofluids can be used to transfer heat, since heat and mass transport in such magnetic fluids can be controlled using an external magnetic field. |  | http://en.wikipedia.org/wiki/Thermomagnetic_convection
Function | Heat | Gas | Thermosyphon | A method of passive heat exchange based on natural convection which circulates liquid without the necessity of a mechanical pump. Can either be open-loop, as when liquid in a holding tank is passed in one direction via a heated transfer tube mounted at the bottom of the tank to a distribution point - even one mounted above the originating tank - or it can be a vertical closed-loop circuit with return to the original vessel. |  | http://en.wikipedia.org/wiki/Thermosiphon
Function | Heat | Gas | Thompson Effect | The heating or cooling of a current-carrying conductor with a temperature gradient Depending on the material it may cause heating or cooling. One of a number of thermoelectirc effects (see Seebeck effect and Peltier Effect). |  | http://en.wikipedia.org/wiki/Thermoelectric_effect#Thomson_effect
Function | Heat | Gas | Turbulator | A device that turns a laminar flow into a turbulent flow. |  | https://en.wikipedia.org/wiki/Turbulator
Function | Heat | Gas | Turbulence | A fluid regime characterised by chaotic, stochastic property changes. This includes low momentum diffusion, high momentum convection, and rapid variation of pressure and velocity in space and time (flow that is not turbulent is called laminar flow). | Though turbulence in the medium carrying the field. | http://en.wikipedia.org/wiki/Turbulence
Function | Heat | Gas | Turbulence Heating | When small-scale turbulance eddies (or wave packets) dissipate, their energy is converted into heat. |  | http://www.gb.nrao.edu/~tminter/dig_heat/node2.html
Function | Heat | Gas | Viscous Heating | The work done by a fluid on adjacent layers due to the action of shear forces is transformed into heat.
Function | Heat | Gas | Zeolite | Microporous, aluminosilicate minerals commonly used as commercial adsorbents. Widely used in industry for water purification, as catalysts, for the preparation of advanced materials and in nuclear reprocessing. |  | http://en.wikipedia.org/wiki/Zeolite
Function | Heat | Liquid | Absorption (EM radiation) | The process by which the energy of a photon is taken up by matter, typically the electrons of an atom. The electromagnetic energy is transformed to another form of energy, e.g. to heat. |  | http://en.wikipedia.org/wiki/Absorption_(electromagnetic_radiation)
Function | Heat | Liquid | Acoustic Cavitation | Cavitation induced by an acoustic field. Microscopic gas bubbles which are generally present in a liquid will be forced to oscillate due to an applied acoustic field. If the acoustic intensity is sufficiently high, the bubbles will first grow in size, and then rapidly collapse. High power ultrasonics usually use the inertial cavitation of microscopic vacuum bubbles for treatment of surfaces, liquids and slurries. |  | http://en.wikipedia.org/wiki/Sonic_cavitation
Function | Heat | Liquid | Adhesive | A compound that adheres or bonds two items together. Adhesives may come from either natural or synthetic sources. Some modern adhesives are extremely strong, and are becoming increasingly important in modern construction and industry. |  | http://en.wikipedia.org/wiki/Adhesive
Function | Heat | Liquid | Adiabatic Heating | Adiabatic heating occurs when the pressure of a gas is increased from work done on it by its surroundings, e.g. a piston. Diesel engines rely on adiabatic heating during their compression stroke to elevate the temperature sufficiently to ignite the fuel. |  | http://en.wikipedia.org/wiki/Adiabatic_process#Adiabatic_heating_and_cooling
Function | Heat | Liquid | Advection | A transport mechanism of a substance, or a conserved property, by a fluid, due to the fluid's bulk motion in a particular direction. An example of advection is the transport of pollutants or silt in a river. |  | http://en.wikipedia.org/wiki/Advection
Function | Heat | Liquid | Aeration | The process by which air is circulated through, mixed with or dissolved in a liquid or substance. |  | http://en.wikipedia.org/wiki/Aeration
Function | Heat | Liquid | Aerobic Digestion | A series of processes in which microorganisms break down biodegradable material in the presence of oxygen
Function | Heat | Liquid | Avalanche Breakdown | A phenomenon that can occur in both insulating and semiconducting materials (solids, liquids, or gases), allowing very large currents to flow within materials which are otherwise good insulators. Occurs when the electric field in the material is great enough to accelerate free electrons to the point that, when they strike atoms in the material, they can knock other electrons free: the number of free electrons is thus increased rapidly as newly generated particles become part of the process. |  | http://en.wikipedia.org/wiki/Avalanche_breakdown
Function | Heat | Liquid | Cavitation | The formation of vapour bubbles in a flowing liquid in a region where the pressure of the liquid falls below its vapour pressure. Usually divided into two classes of behavior. Inertial (or transient) cavitation occurs when a void or bubble in a liquid rapidly collapses, producing a shock wave. Non-inertial cavitation is the process in which a bubble in a fluid is forced to oscillate in size or shape due to energy input, e.g. acoustic field. |  | http://en.wikipedia.org/wiki/Cavitation
Function | Heat | Liquid | Coherent Light | Two light waves are said to be coherent if they have a constant relative phase, which also implies that they have the same frequency. |  | http://en.wikipedia.org/wiki/Coherent_light
Function | Heat | Liquid | Combustion | (or burning) A complex sequence of exothermic chemical reactions between a fuel and an oxidant accompanied by the production of heat or both heat and light in the form of either a glow or flames. Direct combustion by atmospheric oxygen is a reaction mediated by radical intermediates typically produced as a result of thermal runaway, where the heat generated by combustion is necessary to maintain the high temperature necessary for radical production. |  | http://en.wikipedia.org/wiki/Combustion
Function | Heat | Liquid | Composting | The aerobic decomposition of biodegradable organic matter, producing compost. The decomposition is performed primarily by facultative and obligate aerobic bacteria, yeasts and fungi, helped in the cooler initial and ending phases by a number of larger organisms, such as springtails, ants, nematodes and oligochaete worms. |  | http://en.wikipedia.org/wiki/Composting
Function | Heat | Liquid | Compression | The result of the subjection of a material to compressive stress, resulting in reduction of volume. The opposite of compression is tension. In simple terms, compression is a pushing force. |  | http://en.wikipedia.org/wiki/Physical_compression
Function | Heat | Liquid | Condensation | The change of the physical state of aggregation (or simply state) of matter from gaseous phase into liquid phase. |  | http://en.wikipedia.org/wiki/Condensation
Function | Heat | Liquid | Conduction (electrical) | The movement of electrically charged particles through a transmission medium (electrical conductor). The movement of charge constitutes an electric current. The charge transport may result as a response to an electric field, or as a result of a concentration gradient in carrier density, that is, by diffusion . | Electric current can be directed through conductors of any shape. | http://en.wikipedia.org/wiki/Electrical_conduction
Function | Heat | Liquid | Conduction (thermal) | The spontaneous transfer of thermal energy through matter, from a region of higher temperature to a region of lower temperature. Conduction acts to equalize temperature differences. It is also described as heat energy transferred from one material to another by direct contact. |  | http://en.wikipedia.org/wiki/Heat_conduction
Function | Heat | Liquid | Convection | The movement of molecules within fluids (i.e. liquids, gases) and rheids. One of the major modes of heat transfer and mass transfer. Convective heat and mass transfer take place through both diffusion (random Brownian motion) and by advection (transport by the larger-scale motion of currents). Note that a common use of the term convection refers specifically to heat transfer by convection, as opposed to convection in general. | By first dispersing the divided solid in a fluid (liquid or gas). | http://en.wikipedia.org/wiki/Convection
Function | Heat | Liquid | Curie Point (ferromagnetic) | The Curie point of a ferromagnetic material is the temperature above which it loses its characteristic ferromagnetic ability | Energy is required for the state change at the curie point. | http://en.wikipedia.org/wiki/Curie_point
Function | Heat | Liquid | Decomposition (biological) | The break down of tissue of a formerly living organism into simpler forms of matter. |  | http://en.wikipedia.org/wiki/Decomposition
Function | Heat | Liquid | Deflagration | A technical term describing subsonic combustion that usually propagates through thermal conductivity (hot burning material heats the next layer of cold material and ignites it). Most 'fire' found in daily life, from flames to explosions, is technically deflagration. Deflagration is different from detonation (which is supersonic and propagates through shock compression). |  | http://en.wikipedia.org/wiki/Deflagration
Function | Heat | Liquid | Deposition (physical) | A process in which gas transforms into solid (also known as desublimation). The reverse of deposition is sublimation. One example of deposition is the process by which, in sub-freezing air, water vapour changes directly to ice without first becoming a liquid. This is how snow forms in clouds, as well as frost and hoar frost on the ground. |  | http://en.wikipedia.org/wiki/Deposition_(physics)
Function | Heat | Liquid | Detonation | Detonation involves a supersonic exothermic front accelerating through a medium that eventually drives a shock front propagating directly in front of it. Detonations are observed in both conventional solid and liquid explosives, as well as in reactive gases. |  | http://en.wikipedia.org/wiki/Detonation
Function | Heat | Liquid | Dielectric Heating | (also known as electronic heating, RF heating, high-frequency heating) The phenomenon in which radiowave or microwave electromagnetic radiation heats a dielectric material, especially as caused by dipole rotation. |  | http://en.wikipedia.org/wiki/Dielectric_heating
Function | Heat | Liquid | Dufour Effect | The development of a temperature gradient due to diffusion. Can be thought of as inverse thermophoresis.
Function | Heat | Liquid | Eddy Currents | An electrical phenomenon caused when a conductor is exposed to a changing magnetic field due to relative motion of the field source and conductor; or due to variations of the field with time. This can cause eddys of circulating current within the conductor which create electromagnets with magnetic fields that opposes the change of the magnetic field. | Eddy Currents produce a magnetic field opposite to that inducing the eddy current. | http://en.wikipedia.org/wiki/Eddy_current
Function | Heat | Liquid | Electric Arc | An electrical breakdown of a gas which produces an ongoing plasma discharge, resulting from a current flowing through normally nonconductive media such as air | If the divided solid carries an electric charge. | http://en.wikipedia.org/wiki/Electric_arc
Function | Heat | Liquid | Electrical Resistance | The degree to which an object opposes an electric current flowing through it (usually measured in Ohms). A function of both its physical geometry and the resistivity of the material the object is made from. |  | http://en.wikipedia.org/wiki/Electrical_resistance
Function | Heat | Liquid | Electrocaloric Effect | A phenomenon in which a material shows a reversible temperature change under an applied electric field. Often considered the physical inverse of the pyroelectric effect. The effect comes from the voltage raising or lowering the entropy of the system. Analogous to the magnetocaloric effect. |  | http://en.wikipedia.org/wiki/Electrocaloric_effect
Function | Heat | Liquid | Electromagnetic Induction | The generation of electromotive force (EMF) in a current-carrying conductor exposed to a changing magnetic field | Eddy Currents produce a magnetic field opposite to that inducing the eddy current. | https://en.wikipedia.org/wiki/Electromagnetic_induction
Function | Heat | Liquid | Electron Beam | (also called Cathode Rays or e-beam) are streams of electrons observed in vacuum tubes, i.e. evacuated glass tubes that are equipped with at least two metal electrodes to which a voltage is applied, a cathode or negative electrode and an anode or positive electrode. |  | http://en.wikipedia.org/wiki/Electron_beam
Function | Heat | Liquid | Ettingshausen Effect | (or Second Nernst-Ettingshausen Effect) A thermoelectric (or thermomagnetic) phenomenon that affects electric current in a conductor when a magnetic field is present, resulting in a potential difference is induced normal to both the direction of the magnetic field and the current. Alternately, a temperature gradient is induced. The inverse of the Nernst Effect. |  | http://en.wikipedia.org/wiki/Ettingshausen_effect
Function | Heat | Liquid | Exothermic Reaction | An exothermic reaction is a chemical reaction accompanied by the release of heat. In other words, the energy needed for the reaction to occur is less than the total energy released. As a result of this, the extra energy is released, usually in the form of heat. |  | http://en.wikipedia.org/wiki/Exothermic_reaction
Function | Heat | Liquid | Explosion | A sudden increase in volume and release of energy in an extreme manner, usually with the generation of high temperatures and the release of gases. |  | http://en.wikipedia.org/wiki/Explosion
Function | Heat | Liquid | Fermentation | In an industrial context, fermentation refers to the breakdown of organic substances and re-assembly into other substances. Somewhat paradoxically, fermenter culture in industrial capacity often refers to highly oxygenated and aerobic growth conditions, whereas fermentation in the biochemical context is a strictly anaerobic process. |  | http://en.wikipedia.org/wiki/Industrial_fermentation
Function | Heat | Liquid | Fin | A flat surface that extends from an object, usually for the purpose of increasing surface area, increasing stiffness or for obtaining a hydrodynamic or aerodynamic interaction with an external relatively moving fluid. |  | https://en.wikipedia.org/wiki/Fin
Function | Heat | Liquid | Fluorescence | Fluorescence is a luminescence that is mostly found as an optical phenomenon in cold bodies, in which the molecular absorption of a photon triggers the emission of a photon with a longer (less energetic) wavelength. The energy difference between the absorbed and emitted photons ends up as molecular rotations, vibrations or heat. Sometimes the absorbed photon is in the ultraviolet range, and the emitted light is in the visible range. |  | http://en.wikipedia.org/wiki/Flourescence
Function | Heat | Liquid | Focusing | The gathering of wavefronts of a wave (e.g. radiation) into a spherical or cylindical shape. Focusing of light is used in optics, however focusing can be applied to any radiation or wave. |  | http://en.wikipedia.org/wiki/Focus_(optics)
Function | Heat | Liquid | Forced Convection | Heat advection by a fluid which is not due to the natural forces of buoyancy induced by heating. In forced heat convection, transfer of heat is due to movement in the fluid which results from many other forces, such as (for example) a fan or pump. |  | http://en.wikipedia.org/wiki/Forced_convection#Forced_convection
Function | Heat | Liquid | Free Convection | Movement of molecules of fluids (or gases) dues to density differences in the fluid (or gas) occurring due to temperature gradients. |  | http://en.wikipedia.org/wiki/Convective_heat_transfer
Function | Heat | Liquid | Freezing | A phase change in which a liquid turns into a solid when its temperature is lowered below its freezing point. Colloquially it is applied to water, but technically it applies to any liquid. All known liquids, except liquid helium, freeze when the temperature is lowered enough. |  | http://en.wikipedia.org/wiki/Freezing
Function | Heat | Liquid | Fresnel Lens | A lens using less material compared to a conventional spherical lens by breaking the lens into a set of concentric annular sections. For each of these, the overall thickness of the lens is decreased, breaking the continuous surface of a standard lens into a set of surfaces of the same curvature, with discontinuities between them. This reduces the thickness (and weight and volume) of the lens, at the expense of reducing the imaging quality. |  | http://en.wikipedia.org/wiki/Fresnel_lens
Function | Heat | Liquid | Friction | The force resisting the relative motion of two surfaces in contact or a surface in contact with a fluid (e.g. air on an aircraft or water in a pipe). |  | http://en.wikipedia.org/wiki/Friction
Function | Heat | Liquid | Fusible Alloy | A fusible alloy is one that is capable of being fused, as well as being liquefied by heat. Examples: Wood's metal, Field's metal, Rose metal, Galinstan, NaK. | The melting of a fusible alloy (phase change from solid to liquid) requires heat | http://en.wikipedia.org/wiki/Fusible_alloy
Function | Heat | Liquid | Gas Compressor | A mechanical device that increases the pressure of a gas by reducing its volume. Compressors are similar to pumps: both increase the pressure on a fluid and both can transport the fluid through a pipe. As gases are compressible, the compressor also reduces the volume of a gas. Liquids are relatively incompressible, so the main action of a pump is to transport liquids. | For a divided solid suspended in a fluid. | http://en.wikipedia.org/wiki/Gas_compressor
Function | Heat | Liquid | Graphene | A one-atom-thick planar sheet of sp2-bonded carbon atoms that are densely packed in a honeycomb crystal lattice. It can be visualized as an atomic-scale chicken wire made of carbon atoms and their bonds. The name comes from graphite + -ene; graphite itself consists of many graphene sheets stacked together. | Graphene has exceptionally good heat conduction properties. | http://en.wikipedia.org/wiki/Graphene
Function | Heat | Liquid | Heat Exchanger | A device built for efficient heat transfer from one medium to another, whether the media are separated by a solid wall so that they never mix, or the media are in direct contact |  | http://en.wikipedia.org/wiki/Heat_exchanger
Function | Heat | Liquid | Heat Pipe | A heat pipe is a heat transfer mechanism that can transport heat with a very small difference in temperature between the hotter and colder interfaces. Inside a heat pipe, at the hot interface a fluid turns to vapour and the gas naturally flows and condenses on the cold interface. The liquid falls or is moved by capillary action back to the hot interface to evaporate again and repeat the cycle. |  | http://en.wikipedia.org/wiki/Heat_Pipe
Function | Heat | Liquid | Heating | The act of increasing temperature.
Function | Heat | Liquid | Hydrates | In organic chemistry, a hydrate is a compound formed by the addition of water or its elements to a host molecule. In inorganic chemistry, hydrates contain water molecules that are either bound to a metal center or crystallized with the metal complex. Such hydrates are also said to contain 'water of crystallisation' or 'water of hydration'. | If the gas is water vapour. | http://en.wikipedia.org/wiki/Hydrates
Function | Heat | Liquid | Hydraulic Jump | When liquid at high velocity discharges into a zone of lower velocity, a rather abrupt rise (a step or standing wave) occurs in the liquid surface. The liquid is abruptly slowed and increases in height converting some of the flow's initial kinetic energy into an increase in potential energy, with some energy lost through turbulence to heat. In an open channel flow, this manifests as the fast flow rapidly slowing and piling up on top of itself. |  | http://en.wikipedia.org/wiki/Hydraulic_jump
Function | Heat | Liquid | Hydrodynamic Cavitation | The process of vaporisation, bubble generation and bubble implosion which occurs in a flowing liquid as a result of a decrease and subsequent increase in local pressure. |  | https://en.wikipedia.org/wiki/Cavitation#Hydrodynamic_cavitation
Function | Heat | Liquid | Hydrogen Peroxide | (H2O2) A very pale blue liquid which appears colorless in a dilute solution, slightly more viscous than water. It is a weak acid. It has strong oxidizing properties and is therefore a powerful bleaching agent that has also found use as a disinfectant, as an oxidizer, as an antiseptic, and in rocketry. The oxidizing capacity of hydrogen peroxide is so strong that the chemical is considered a highly reactive oxygen species. |  | http://en.wikipedia.org/wiki/Hydrogen_Peroxide
Function | Heat | Liquid | Incandescence | The emission of light (visible electromagnetic radiation) from a hot body due to its temperature. |  | http://en.wikipedia.org/wiki/Incandescence
Function | Heat | Liquid | Induction Heating | The process of heating an electrically conducting object (usually a metal) by electromagnetic induction, where eddy currents are generated within the metal and resistance leads to Joule heating of the metal. |  | http://en.wikipedia.org/wiki/Induction_heating
Function | Heat | Liquid | Infrared Radiation | Infrared (IR) radiation is electromagnetic radiation whose wavelength is longer than that of visible light (400-700 nm), but shorter than that of terahertz radiation (3-300 µm) and microwaves (~30,000 µm). Infrared radiation spans roughly three orders of magnitude (750 nm and 1000 µm). |  | http://en.wikipedia.org/wiki/Infra_Red
Function | Heat | Liquid | Joule Heating | The process by which the passage of an electric current through a conductor releases heat. Heat generated is a function of current, resistance and time. Also known as the Joule-Lenz effect, Ohmic heating or resitive heating. |  | http://en.wikipedia.org/wiki/Joule_heating
Function | Heat | Liquid | Lamella | A gill-shaped structure: fine sheets of material held adjacent to one another, often with fluid in-between. They appear in biological and engineering contexts, such as filters and heat exchangers. The microscopic structures in bone and nacre are lamellae in the materials science sense of the word. |  | http://en.wikipedia.org/wiki/Lamella_(materials)
Function | Heat | Liquid | Laser | A device that emits light (electromagnetic radiation) through a process called stimulated emission. |  | http://en.wikipedia.org/wiki/Laser
Function | Heat | Liquid | Latent Heat | Energy released or absorbed, by a body or a thermodynamic system, during a constant-temperature process. An example is a state of matter change, meaning a phase transition, such as ice melting or water boiling. | For example, using ice to absorb the heat from a drink. | http://en.wikipedia.org/wiki/Latent_heat
Function | Heat | Liquid | Leidenfrost Effect | A phenomenon in which a liquid, in near contact with a mass significantly hotter than its boiling point, produces an insulating vapour layer which keeps that liquid from boiling rapidly. Due to this repulsive force, the droplet hovers over the surface rather than making physical contact with it. Commonly seen in the case of droplets of water skittering across a very hot metal surface. |  | http://en.wikipedia.org/wiki/Leidenfrost_effect
Function | Heat | Liquid | Lens | An optical device with perfect or approximate axial symmetry which transmits and refracts light, converging or diverging the beam. |  | http://en.wikipedia.org/wiki/Lens_(optics)
Function | Heat | Liquid | Light | Light is electromagnetic radiation of a wavelength that is visible to the human eye (in a range from about 380 or 400 nanometres to about 760 or 780 nm) | Using a high-power light source or a target susceptible to light. | http://en.wikipedia.org/wiki/Light
Function | Heat | Liquid | Light Emitting Diode | A semiconductor diode that emits light when an electric current is applied in the forward direction of the device, as in the simple LED circuit. The effect is a form of electroluminescence where incoherent and narrow-spectrum light is emitted from the p-n junction in a solid state material. | LEDs can also be used as photodiodes. | http://en.wikipedia.org/wiki/Light-emitting_diode
Function | Heat | Liquid | Loop Heat Pipe | A two-phase heat transfer device that uses capillary action to remove heat from a source and passively move it to a condenser or radiator. Similar to heat pipe but has advantage of being able provide reliable operation over long distance and ability to operate against gravity. Designs range from powerful & large to miniature (micro loop heat pipe). Widely used in both ground based as well as space applications. |  | http://en.wikipedia.org/wiki/Loop_heat_pipe
Function | Heat | Liquid | Magnetocaloric Effect | (or Magnetothermal Effect) A magneto-thermodynamic phenomenon in which a reversible change in temperature of a suitable material is caused by exposing the material to a changing magnetic field. Also known as adiabatic demagnetisation. Can be used to attain extremely low temperatures (well below 1 K), as well as the ranges used in common refrigerators. |  | http://en.wikipedia.org/wiki/Magnetic_refrigeration
Function | Heat | Liquid | Magnetoelastic Effects | A group of effects including Magnetostriction (or Joule Magnetostriction), Delta-E Effect, Wiedemann Effect, Magnetovolume Effect, and their Inverses: Villari Effect, Delta-E Effect, Matteucci Effect and the Nagaoka-Honda Effect.
Function | Heat | Liquid | Magnetostriction | A property of ferromagnetic materials that causes them to change their shape or dimensions during the process of magnetisation. The variation of material's magnetisation due to the applied magnetic field changes the magnetostrictive strain until reaching its saturation value. This effect can cause losses due to frictional heating in susceptible ferromagnetic cores. | Through heating resulting from collapse of cavitation bubbles resulting from the manetostriction effect on a magnetic liquid. | http://en.wikipedia.org/wiki/Magnetostriction
Function | Heat | Liquid | Mechanocaloric Effect | An effect resulting from the fact that a temperature gradient in helium II is invariably accompanied by a pressure gradient, and conversely; examples are the fountain effect, and the heating of liquid helium left behind in a container when part of it leaks out through a small orifice.
Function | Heat | Liquid | Microwave Radiation | Microwaves are electromagnetic waves with wavelengths ranging from as long as one meter to as short as one millimeter, or equivalently, with frequencies between 300 MHz (0.3 GHz) and 300 GHz. |  | http://en.wikipedia.org/wiki/Microwave
Function | Heat | Liquid | Mixed Convection | Movement of fluids or gases (or particles carried by fluids or gasses) by a combination of Free and Forced Convection |  | http://en.wikipedia.org/wiki/Convection
Function | Heat | Liquid | Nuclear Fission | The splitting of the nucleus of an atom into parts (lighter nuclei) often producing free neutrons and other smaller nuclei, which may eventually produce photons (in the form of gamma rays). Fission of heavy elements is an exothermic reaction which can release large amounts of energy both as electromagnetic radiation and as kinetic energy of the fragments (heating the bulk material where fission takes place). |  | http://en.wikipedia.org/wiki/Nuclear_fission
Function | Heat | Liquid | Peltier Effect | Heat is evolved or absorbed at the junction of two dissimilar metals carrying a small current, depending upon the direction of the current. One of a number of thermoelectric effects (See Seebeck Effect and Thompson Effect). | Either by absorbing a thermal field, or by absorbing the electrical field used to power the Peltier effect. | http://en.wikipedia.org/wiki/Thermoelectric_effect#Peltier_effect
Function | Heat | Liquid | Phase Change | The transformation of a thermodynamic system from one phase to another. Most commonly used to describe transitions between solid, liquid and gaseous states of matter, in rare cases including plasma. |  | http://en.wikipedia.org/wiki/Phase_change
Function | Heat | Liquid | Plasma | A partially ionized gas, in which a certain proportion of electrons are free rather than being bound to an atom or molecule. The ability of the positive and negative charges to move somewhat independently makes the plasma electrically conductive so that it responds strongly to electromagnetic fields. Plasma therefore has properties quite unlike those of solids, liquids or gases and is considered to be a distinct state of matter. |  | http://en.wikipedia.org/wiki/Plasma_(physics)
Function | Heat | Liquid | Porosity | The quality of being porous - i.e. having voids or spaces within a solid substance within or through which fluids can be present. |  | http://en.wikipedia.org/wiki/Porosity
Function | Heat | Liquid | Pressurisation | The application of pressure in a given situation or environment; and more specifically refers to the process by which atmospheric pressure is maintained in an isolated or semi-isolated atmospheric environment (for instance, in an aircraft, or whilst scuba diving). |  | http://en.wikipedia.org/wiki/Pressurization
Function | Heat | Liquid | Pseudo Stirling Cycle | (also known as the adiabatic Stirling cycle), is a thermodynamic cycle with an adiabatic working volume and isothermal heater and cooler, in contrast to the Stirling cycle with an isothermal working space.The working fluid has no bearing on the maximum thermal efficiencies of the pseudo Stirling cycle. |  | http://en.wikipedia.org/wiki/Pseudo_Stirling_cycle
Function | Heat | Liquid | Pyrophoricity | A pyrophoric substance ignites spontaneously in air at or below 55 degrees centigrade. The creation of sparks from metals is based on the pyrophoricity of small metal particles. The sparking mechanism in cigarette lighters is an example. Some liquids and gases are phyrophoric. |  | https://en.wikipedia.org/wiki/Pyrophoricity
Function | Heat | Liquid | Radar | An object detection system that uses electromagnetic waves to identify the range, altitude, direction, or speed of both moving and fixed objects such as aircraft, ships, motor vehicles, weather formations, and terrain. |  | http://en.wikipedia.org/wiki/Radar
Function | Heat | Liquid | Radiation | A process in which energetic particles or waves travel through a medium or space. There are two distinct types of radiation; ionizing and non-ionizing. |  | http://en.wikipedia.org/wiki/Radiation
Function | Heat | Liquid | Radioactive Decay | The process in which an unstable atomic nucleus spontaneously loses energy by emitting ionizing particles and radiation. |  | http://en.wikipedia.org/wiki/Radioactive_decay
Function | Heat | Liquid | Rayleigh-Bénard Convection | Convection cells that appear spontaneously in a liquid layer when heat is applied from below. | For a divided solid dispersed in a fluid. | http://en.wikipedia.org/wiki/B%C3%A9nard_cells
Function | Heat | Liquid | Reticulated Foam | A very porous, low density solid foam. Reticulated foams are extremely open foams i.e. there are few, if any, intact bubbles or cell windows. In contrast, the foam formed by soap bubbles is composed solely of intact (fully enclosed) bubbles. In a reticulated foam only the linear boundaries where the bubbles meet remain. | Within the cavities within the foam. | http://en.wikipedia.org/wiki/Reticulated_foam
Function | Heat | Liquid | Rubber Band Thermodynamics | Stretching a rubber band will cause it to release heat, while releasing it after it has been stretched will lead it to absorb heat, causing its surroundings to become cooler. Heating causes a rubber band to contract, and cooling causes expansion. |  | http://en.wikipedia.org/wiki/Rubber_band#Thermodynamics
Function | Heat | Liquid | Second Sound | A quantum mechanical phenomenon in which heat transfer occurs by wave-like motion, rather than by the more usual mechanism of diffusion. Heat takes the place of pressure in normal sound waves. This leads to a very high thermal conductivity. It is known as 'second sound' because the wave motion of heat is similar to the propagation of sound in air. |  | http://en.wikipedia.org/wiki/Second_sound
Function | Heat | Liquid | Shaped Charge | An explosive charge shaped to focus the effect of the explosive's energy. Various types are used to cut and form metal, initiate nuclear weapons, in the oil and gas industry and to penetrate armour. A typical modern lined shaped charge can penetrate armor steel to a depth of 7 or more times the diameter of the charge's cone, though greater depths of 10 times and above are now feasible. | There is an accumulation of energy at the point of focus of the shaped charge. | http://en.wikipedia.org/wiki/Shaped_charge
Function | Heat | Liquid | Shock Wave | A type of propagating disturbance. Like an ordinary wave, it carries energy and can propagate through a medium (solid, liquid, gas or plasma) or through a field such as the electromagnetic field. Characterized by an abrupt, nearly discontinuous change in the characteristics of the medium. Associated with rapid rise in pressure, temperature and density of the flow. A shock wave travels through most media at a higher speed than an ordinary wave. |  | http://en.wikipedia.org/wiki/Shock_wave
Function | Heat | Liquid | Solar Energy | Collection or use of energy from the Sun. |  | http://en.wikipedia.org/wiki/Solar_energy
Function | Heat | Liquid | Solvation | (commonly called dissolution) The process of attraction and association of molecules of a solvent with molecules or ions of a solute. As ions dissolve in a solvent they spread out and become surrounded by solvent molecules. The bigger the ion, the more solvent molecules are able to surround it and the more it becomes solvated. |  | http://en.wikipedia.org/wiki/Solvation
Function | Heat | Liquid | Sonochemistry | The effect of sonic waves and wave properties on chemical systems. Sonochemistry arises from acoustic cavitation: the formation, growth, and implosive collapse of bubbles in a liquid. This is demonstrated in phenomena such as ultrasound, sonication, sonoluminescence, and sonic cavitation. |  | http://en.wikipedia.org/wiki/Sonochemistry
Function | Heat | Liquid | Steam Explosion | A violent boiling or flashing of water into steam, occurring when water is either superheated, rapidly heated by fine hot debris produced within it, or the interaction of molten metals . The water changes from a liquid to a gas with extreme speed, increasing dramatically in volume. |  | http://en.wikipedia.org/wiki/Steam_explosion
Function | Heat | Liquid | Stirling Cycle | A thermodynamic cycle that describes the general class of Stirling devices. The cycle is reversible: if supplied with mechanical power, it can function as a heat pump for heating or refrigeration cooling, or cryogenic cooling. The cycle is a closed-cycle (the working fluid is permanently contained within the thermodynamic system) regenerative (uses an internal heat exchanger) cycle with a gaseous working fluid. |  | http://en.wikipedia.org/wiki/Stirling_cycle
Function | Heat | Liquid | Stirring | Agitation of a fluid using repetitive action - typically rotary, usually with the intent of mixing or preventing continuous contact of the fluid with a particular part of some object.
Function | Heat | Liquid | Superheating | (sometimes referred to as boiling retardation, or boiling delay) The phenomenon in which a liquid is heated to a temperature higher than its boiling point, without boiling. Superheating is achieved by heating a homogeneous substance in a clean container, free of nucleation sites, while taking care not to disturb the liquid. |  | http://en.wikipedia.org/wiki/Superheating
Function | Heat | Liquid | Thermal Contraction | The tendency of matter to reduce in volume (contract) in response to a change in temperature or when a substance is cooled. |  | http://en.wikipedia.org/wiki/Thermal_expansion
Function | Heat | Liquid | Thermal Radiation | Electromagnetic radiation emitted from the surface of an object due to the object's temperature. |  | http://en.wikipedia.org/wiki/Thermal_radiation
Function | Heat | Liquid | Thermoacoustic Effect | Acoustic waves can be used for heat transfer. The pressure variations in the acoustic wave are accompanied by temperature variations due to compressions and expansions of the gas which, being inherantly associated with a displacement, results in a net transfer of heat. Direction of heat flow can be fixed by, for example, a standing wave pattern generated by an acoustic resonator.
Function | Heat | Liquid | Thermoacoustic Engine | Thermoacoustic devices which use high-amplitude sound waves to pump heat from one place to another, or use a heat difference to induce high-amplitude sound waves. Can be divided into standing wave and travelling wave devices. These two types can again be divided in two thermodynamic classes, a prime mover (or simply heat engine), and a heat pump. The prime mover creates work using heat and a heat pump creates or moves heat using work. |  | http://en.wikipedia.org/wiki/Thermoacoustic_heat_engine
Function | Heat | Liquid | Thermoacoustics | The interaction between thermodynamic and acoustic phenomena, for example the relation between pressure changes, and temperature changes. A dynamic pressure would cause a dynamic temperature and vice versa. |  | http://en.wikipedia.org/wiki/Thermoacoustics
Function | Heat | Liquid | Thermolysis | (or Thermal decomposition) A chemical decomposition caused by heat. The reaction is usually endothermic as heat is required to break chemical bonds in the compound undergoing decomposition. If decomposition is sufficiently exothermic, a positive feedback loop is created producing thermal runaway and possibly an explosion. |  | http://en.wikipedia.org/wiki/Thermal_decomposition
Function | Heat | Liquid | Thermomagnetic Convection | Ferrofluids can be used to transfer heat, since heat and mass transport in such magnetic fluids can be controlled using an external magnetic field. |  | http://en.wikipedia.org/wiki/Thermomagnetic_convection
Function | Heat | Liquid | Thermosyphon | A method of passive heat exchange based on natural convection which circulates liquid without the necessity of a mechanical pump. Can either be open-loop, as when liquid in a holding tank is passed in one direction via a heated transfer tube mounted at the bottom of the tank to a distribution point - even one mounted above the originating tank - or it can be a vertical closed-loop circuit with return to the original vessel. |  | http://en.wikipedia.org/wiki/Thermosiphon
Function | Heat | Liquid | Thompson Effect | The heating or cooling of a current-carrying conductor with a temperature gradient Depending on the material it may cause heating or cooling. One of a number of thermoelectirc effects (see Seebeck effect and Peltier Effect). |  | http://en.wikipedia.org/wiki/Thermoelectric_effect#Thomson_effect
Function | Heat | Liquid | Turbulence | A fluid regime characterised by chaotic, stochastic property changes. This includes low momentum diffusion, high momentum convection, and rapid variation of pressure and velocity in space and time (flow that is not turbulent is called laminar flow). | Though turbulence in the medium carrying the field. | http://en.wikipedia.org/wiki/Turbulence
Function | Heat | Liquid | Turbulence Heating | When small-scale turbulance eddies (or wave packets) dissipate, their energy is converted into heat. |  | http://www.gb.nrao.edu/~tminter/dig_heat/node2.html
Function | Heat | Liquid | Ultrasonic Vibration | Vibration at ultrasonic frequencies. |  | http://en.wikipedia.org/wiki/Ultrasound
Function | Heat | Liquid | Vibration | Mechanical oscillations about an equilibrium point. The oscillations may be periodic such as the motion of a pendulum or random such as the movement of a tire on a gravel road. |  | http://en.wikipedia.org/wiki/Vibration
Function | Heat | Liquid | Viscous Heating | The work done by a fluid on adjacent layers due to the action of shear forces is transformed into heat.
Function | Heat | Liquid | Zeolite | Microporous, aluminosilicate minerals commonly used as commercial adsorbents. Widely used in industry for water purification, as catalysts, for the preparation of advanced materials and in nuclear reprocessing. |  | http://en.wikipedia.org/wiki/Zeolite
Function | Heat | Solid | Abrasion | The process of scuffing, scratching, wearing down, marring, or rubbing away. It can be intentionally imposed in a controlled process using an abrasive. |  | http://en.wikipedia.org/wiki/Abrasion_(mechanical)
Function | Heat | Solid | Absorption (EM radiation) | The process by which the energy of a photon is taken up by matter, typically the electrons of an atom. The electromagnetic energy is transformed to another form of energy, e.g. to heat. |  | http://en.wikipedia.org/wiki/Absorption_(electromagnetic_radiation)
Function | Heat | Solid | Acoustic Absorption | The process by which a material, structure, or object takes in sound energy when sound waves are encountered, as opposed to reflecting the energy. Part of the absorbed energy is transformed into heat and part is transmitted through the absorbing body. |  | https://en.wikipedia.org/wiki/Absorption_(acoustics)
Function | Heat | Solid | Adhesive | A compound that adheres or bonds two items together. Adhesives may come from either natural or synthetic sources. Some modern adhesives are extremely strong, and are becoming increasingly important in modern construction and industry. |  | http://en.wikipedia.org/wiki/Adhesive
Function | Heat | Solid | Adiabatic Heating | Adiabatic heating occurs when the pressure of a gas is increased from work done on it by its surroundings, e.g. a piston. Diesel engines rely on adiabatic heating during their compression stroke to elevate the temperature sufficiently to ignite the fuel. |  | http://en.wikipedia.org/wiki/Adiabatic_process#Adiabatic_heating_and_cooling
Function | Heat | Solid | Advection | A transport mechanism of a substance, or a conserved property, by a fluid, due to the fluid's bulk motion in a particular direction. An example of advection is the transport of pollutants or silt in a river. |  | http://en.wikipedia.org/wiki/Advection
Function | Heat | Solid | Aerobic Digestion | A series of processes in which microorganisms break down biodegradable material in the presence of oxygen
Function | Heat | Solid | Aerodynamic Heating | The heating of a solid body produced by the passage of fluid (such as air) over a body such as a meteor, missile, or airplane. It is a form of forced convection in that the flow field is created by forces beyond those associated with the thermal processes. |  | http://en.wikipedia.org/wiki/Aerodynamic_heating
Function | Heat | Solid | Avalanche Breakdown | A phenomenon that can occur in both insulating and semiconducting materials (solids, liquids, or gases), allowing very large currents to flow within materials which are otherwise good insulators. Occurs when the electric field in the material is great enough to accelerate free electrons to the point that, when they strike atoms in the material, they can knock other electrons free: the number of free electrons is thus increased rapidly as newly generated particles become part of the process. |  | http://en.wikipedia.org/wiki/Avalanche_breakdown
Function | Heat | Solid | Bridgman Effect | (or internal Peltier effect) A phenomenon that occurs when an electric current passes through an anisotropic crystal - there is an absorption or liberation of heat because of the non-uniformity in current distribution |  | https://en.wikipedia.org/wiki/Bridgman_effect
Function | Heat | Solid | Cavitation | The formation of vapour bubbles in a flowing liquid in a region where the pressure of the liquid falls below its vapour pressure. Usually divided into two classes of behavior. Inertial (or transient) cavitation occurs when a void or bubble in a liquid rapidly collapses, producing a shock wave. Non-inertial cavitation is the process in which a bubble in a fluid is forced to oscillate in size or shape due to energy input, e.g. acoustic field. |  | http://en.wikipedia.org/wiki/Cavitation
Function | Heat | Solid | Coherent Light | Two light waves are said to be coherent if they have a constant relative phase, which also implies that they have the same frequency. |  | http://en.wikipedia.org/wiki/Coherent_light
Function | Heat | Solid | Combustion | (or burning) A complex sequence of exothermic chemical reactions between a fuel and an oxidant accompanied by the production of heat or both heat and light in the form of either a glow or flames. Direct combustion by atmospheric oxygen is a reaction mediated by radical intermediates typically produced as a result of thermal runaway, where the heat generated by combustion is necessary to maintain the high temperature necessary for radical production. |  | http://en.wikipedia.org/wiki/Combustion
Function | Heat | Solid | Composting | The aerobic decomposition of biodegradable organic matter, producing compost. The decomposition is performed primarily by facultative and obligate aerobic bacteria, yeasts and fungi, helped in the cooler initial and ending phases by a number of larger organisms, such as springtails, ants, nematodes and oligochaete worms. |  | http://en.wikipedia.org/wiki/Composting
Function | Heat | Solid | Compression | The result of the subjection of a material to compressive stress, resulting in reduction of volume. The opposite of compression is tension. In simple terms, compression is a pushing force. |  | http://en.wikipedia.org/wiki/Physical_compression
Function | Heat | Solid | Condensation | The change of the physical state of aggregation (or simply state) of matter from gaseous phase into liquid phase. |  | http://en.wikipedia.org/wiki/Condensation
Function | Heat | Solid | Conduction (electrical) | The movement of electrically charged particles through a transmission medium (electrical conductor). The movement of charge constitutes an electric current. The charge transport may result as a response to an electric field, or as a result of a concentration gradient in carrier density, that is, by diffusion . | Electric current can be directed through conductors of any shape. | http://en.wikipedia.org/wiki/Electrical_conduction
Function | Heat | Solid | Conduction (thermal) | The spontaneous transfer of thermal energy through matter, from a region of higher temperature to a region of lower temperature. Conduction acts to equalize temperature differences. It is also described as heat energy transferred from one material to another by direct contact. |  | http://en.wikipedia.org/wiki/Heat_conduction
Function | Heat | Solid | Convection | The movement of molecules within fluids (i.e. liquids, gases) and rheids. One of the major modes of heat transfer and mass transfer. Convective heat and mass transfer take place through both diffusion (random Brownian motion) and by advection (transport by the larger-scale motion of currents). Note that a common use of the term convection refers specifically to heat transfer by convection, as opposed to convection in general. | By first dispersing the divided solid in a fluid (liquid or gas). | http://en.wikipedia.org/wiki/Convection
Function | Heat | Solid | Coulomb Damping | A type of constant mechanical damping in which energy is absorbed via sliding friction. Friction generated by the relative motion of the two surfaces that press against each other is a source of energy dissipation. In general, damping is the dissipation of energy from a vibrating system where the kinetic energy is converted into heat by the friction. Coulomb damping is a common damping mechanism that occurs in machinery. |  | http://en.wikipedia.org/wiki/Coulomb_damping
Function | Heat | Solid | Curie Point (ferromagnetic) | The Curie point of a ferromagnetic material is the temperature above which it loses its characteristic ferromagnetic ability | Energy is required for the state change at the curie point. | http://en.wikipedia.org/wiki/Curie_point
Function | Heat | Solid | Decomposition (biological) | The break down of tissue of a formerly living organism into simpler forms of matter. |  | http://en.wikipedia.org/wiki/Decomposition
Function | Heat | Solid | Deflagration | A technical term describing subsonic combustion that usually propagates through thermal conductivity (hot burning material heats the next layer of cold material and ignites it). Most 'fire' found in daily life, from flames to explosions, is technically deflagration. Deflagration is different from detonation (which is supersonic and propagates through shock compression). |  | http://en.wikipedia.org/wiki/Deflagration
Function | Heat | Solid | Deformation | A change in the shape or size of an object due to an applied force. This can be a result of tensile (pulling) forces, compressive (pushing) forces, shear, bending or torsion (twisting). Deformation is often described in terms of strain. | Energy is required to deform an object. | http://en.wikipedia.org/wiki/Deformation_(engineering)
Function | Heat | Solid | Deposition (physical) | A process in which gas transforms into solid (also known as desublimation). The reverse of deposition is sublimation. One example of deposition is the process by which, in sub-freezing air, water vapour changes directly to ice without first becoming a liquid. This is how snow forms in clouds, as well as frost and hoar frost on the ground. |  | http://en.wikipedia.org/wiki/Deposition_(physics)
Function | Heat | Solid | Detonation | Detonation involves a supersonic exothermic front accelerating through a medium that eventually drives a shock front propagating directly in front of it. Detonations are observed in both conventional solid and liquid explosives, as well as in reactive gases. |  | http://en.wikipedia.org/wiki/Detonation
Function | Heat | Solid | Dielectric Heating | (also known as electronic heating, RF heating, high-frequency heating) The phenomenon in which radiowave or microwave electromagnetic radiation heats a dielectric material, especially as caused by dipole rotation. |  | http://en.wikipedia.org/wiki/Dielectric_heating
Function | Heat | Solid | Eddy Currents | An electrical phenomenon caused when a conductor is exposed to a changing magnetic field due to relative motion of the field source and conductor; or due to variations of the field with time. This can cause eddys of circulating current within the conductor which create electromagnets with magnetic fields that opposes the change of the magnetic field. | Eddy Currents produce a magnetic field opposite to that inducing the eddy current. | http://en.wikipedia.org/wiki/Eddy_current
Function | Heat | Solid | Electric Arc | An electrical breakdown of a gas which produces an ongoing plasma discharge, resulting from a current flowing through normally nonconductive media such as air | If the divided solid carries an electric charge. | http://en.wikipedia.org/wiki/Electric_arc
Function | Heat | Solid | Electrical Resistance | The degree to which an object opposes an electric current flowing through it (usually measured in Ohms). A function of both its physical geometry and the resistivity of the material the object is made from. |  | http://en.wikipedia.org/wiki/Electrical_resistance
Function | Heat | Solid | Electrocaloric Effect | A phenomenon in which a material shows a reversible temperature change under an applied electric field. Often considered the physical inverse of the pyroelectric effect. The effect comes from the voltage raising or lowering the entropy of the system. Analogous to the magnetocaloric effect. |  | http://en.wikipedia.org/wiki/Electrocaloric_effect
Function | Heat | Solid | Electromagnetic Induction | The generation of electromotive force (EMF) in a current-carrying conductor exposed to a changing magnetic field | Eddy Currents produce a magnetic field opposite to that inducing the eddy current. | https://en.wikipedia.org/wiki/Electromagnetic_induction
Function | Heat | Solid | Electron Beam | (also called Cathode Rays or e-beam) are streams of electrons observed in vacuum tubes, i.e. evacuated glass tubes that are equipped with at least two metal electrodes to which a voltage is applied, a cathode or negative electrode and an anode or positive electrode. |  | http://en.wikipedia.org/wiki/Electron_beam
Function | Heat | Solid | Electrostatic Discharge | The sudden and momentary electric current that flows between two objects at different electrical potentials |  | http://en.wikipedia.org/wiki/Electric_discharge
Function | Heat | Solid | Ettingshausen Effect | (or Second Nernst-Ettingshausen Effect) A thermoelectric (or thermomagnetic) phenomenon that affects electric current in a conductor when a magnetic field is present, resulting in a potential difference is induced normal to both the direction of the magnetic field and the current. Alternately, a temperature gradient is induced. The inverse of the Nernst Effect. |  | http://en.wikipedia.org/wiki/Ettingshausen_effect
Function | Heat | Solid | Exothermic Reaction | An exothermic reaction is a chemical reaction accompanied by the release of heat. In other words, the energy needed for the reaction to occur is less than the total energy released. As a result of this, the extra energy is released, usually in the form of heat. |  | http://en.wikipedia.org/wiki/Exothermic_reaction
Function | Heat | Solid | Explosion | A sudden increase in volume and release of energy in an extreme manner, usually with the generation of high temperatures and the release of gases. |  | http://en.wikipedia.org/wiki/Explosion
Function | Heat | Solid | Fermentation | In an industrial context, fermentation refers to the breakdown of organic substances and re-assembly into other substances. Somewhat paradoxically, fermenter culture in industrial capacity often refers to highly oxygenated and aerobic growth conditions, whereas fermentation in the biochemical context is a strictly anaerobic process. |  | http://en.wikipedia.org/wiki/Industrial_fermentation
Function | Heat | Solid | Fin | A flat surface that extends from an object, usually for the purpose of increasing surface area, increasing stiffness or for obtaining a hydrodynamic or aerodynamic interaction with an external relatively moving fluid. |  | https://en.wikipedia.org/wiki/Fin
Function | Heat | Solid | Fluidisation | A process similar to liquefaction whereby a granular material is converted from a static solid-like state to a dynamic fluid-like state. This process occurs when a fluid (liquid or gas) is passed up through the granular material. When fluidized, a bed of solid particles will behave as a fluid, like a liquid or gas. | Fluidisation allows granular solid material to be manipulated as if it were a liquid, allowing liquid processing methods to be used, such as pumping. | http://en.wikipedia.org/wiki/Fluidisation
Function | Heat | Solid | Fluorescence | Fluorescence is a luminescence that is mostly found as an optical phenomenon in cold bodies, in which the molecular absorption of a photon triggers the emission of a photon with a longer (less energetic) wavelength. The energy difference between the absorbed and emitted photons ends up as molecular rotations, vibrations or heat. Sometimes the absorbed photon is in the ultraviolet range, and the emitted light is in the visible range. |  | http://en.wikipedia.org/wiki/Flourescence
Function | Heat | Solid | Focusing | The gathering of wavefronts of a wave (e.g. radiation) into a spherical or cylindical shape. Focusing of light is used in optics, however focusing can be applied to any radiation or wave. |  | http://en.wikipedia.org/wiki/Focus_(optics)
Function | Heat | Solid | Folding | Bending of a planar material or structure, typically along a straight line, resulting in an angle acrosss the fold line <> 180 degrees. | Folding of solids requres the use of mechanical energy.
Function | Heat | Solid | Forced Convection | Heat advection by a fluid which is not due to the natural forces of buoyancy induced by heating. In forced heat convection, transfer of heat is due to movement in the fluid which results from many other forces, such as (for example) a fan or pump. |  | http://en.wikipedia.org/wiki/Forced_convection#Forced_convection
Function | Heat | Solid | Free Convection | Movement of molecules of fluids (or gases) dues to density differences in the fluid (or gas) occurring due to temperature gradients. |  | http://en.wikipedia.org/wiki/Convective_heat_transfer
Function | Heat | Solid | Freezing | A phase change in which a liquid turns into a solid when its temperature is lowered below its freezing point. Colloquially it is applied to water, but technically it applies to any liquid. All known liquids, except liquid helium, freeze when the temperature is lowered enough. |  | http://en.wikipedia.org/wiki/Freezing
Function | Heat | Solid | Fresnel Lens | A lens using less material compared to a conventional spherical lens by breaking the lens into a set of concentric annular sections. For each of these, the overall thickness of the lens is decreased, breaking the continuous surface of a standard lens into a set of surfaces of the same curvature, with discontinuities between them. This reduces the thickness (and weight and volume) of the lens, at the expense of reducing the imaging quality. |  | http://en.wikipedia.org/wiki/Fresnel_lens
Function | Heat | Solid | Friction | The force resisting the relative motion of two surfaces in contact or a surface in contact with a fluid (e.g. air on an aircraft or water in a pipe). |  | http://en.wikipedia.org/wiki/Friction
Function | Heat | Solid | Fusible Alloy | A fusible alloy is one that is capable of being fused, as well as being liquefied by heat. Examples: Wood's metal, Field's metal, Rose metal, Galinstan, NaK. | The melting of a fusible alloy (phase change from solid to liquid) requires heat | http://en.wikipedia.org/wiki/Fusible_alloy
Function | Heat | Solid | Gas Compressor | A mechanical device that increases the pressure of a gas by reducing its volume. Compressors are similar to pumps: both increase the pressure on a fluid and both can transport the fluid through a pipe. As gases are compressible, the compressor also reduces the volume of a gas. Liquids are relatively incompressible, so the main action of a pump is to transport liquids. | For a divided solid suspended in a fluid. | http://en.wikipedia.org/wiki/Gas_compressor
Function | Heat | Solid | Graphene | A one-atom-thick planar sheet of sp2-bonded carbon atoms that are densely packed in a honeycomb crystal lattice. It can be visualized as an atomic-scale chicken wire made of carbon atoms and their bonds. The name comes from graphite + -ene; graphite itself consists of many graphene sheets stacked together. | Graphene has exceptionally good heat conduction properties. | http://en.wikipedia.org/wiki/Graphene
Function | Heat | Solid | Heat Exchanger | A device built for efficient heat transfer from one medium to another, whether the media are separated by a solid wall so that they never mix, or the media are in direct contact |  | http://en.wikipedia.org/wiki/Heat_exchanger
Function | Heat | Solid | Heat Pipe | A heat pipe is a heat transfer mechanism that can transport heat with a very small difference in temperature between the hotter and colder interfaces. Inside a heat pipe, at the hot interface a fluid turns to vapour and the gas naturally flows and condenses on the cold interface. The liquid falls or is moved by capillary action back to the hot interface to evaporate again and repeat the cycle. |  | http://en.wikipedia.org/wiki/Heat_Pipe
Function | Heat | Solid | Heating | The act of increasing temperature.
Function | Heat | Solid | Hydrates | In organic chemistry, a hydrate is a compound formed by the addition of water or its elements to a host molecule. In inorganic chemistry, hydrates contain water molecules that are either bound to a metal center or crystallized with the metal complex. Such hydrates are also said to contain 'water of crystallisation' or 'water of hydration'. | If the gas is water vapour. | http://en.wikipedia.org/wiki/Hydrates
Function | Heat | Solid | Hydrodynamic Cavitation | The process of vaporisation, bubble generation and bubble implosion which occurs in a flowing liquid as a result of a decrease and subsequent increase in local pressure. |  | https://en.wikipedia.org/wiki/Cavitation#Hydrodynamic_cavitation
Function | Heat | Solid | Hydrogen Peroxide | (H2O2) A very pale blue liquid which appears colorless in a dilute solution, slightly more viscous than water. It is a weak acid. It has strong oxidizing properties and is therefore a powerful bleaching agent that has also found use as a disinfectant, as an oxidizer, as an antiseptic, and in rocketry. The oxidizing capacity of hydrogen peroxide is so strong that the chemical is considered a highly reactive oxygen species. |  | http://en.wikipedia.org/wiki/Hydrogen_Peroxide
Function | Heat | Solid | Impact Force | A high force or shock applied over a short time period. Such a force or acceleration can sometimes have a greater effect than a lower force applied over a proportionally longer time period. |  | http://en.wikipedia.org/wiki/Impact_force
Function | Heat | Solid | Incandescence | The emission of light (visible electromagnetic radiation) from a hot body due to its temperature. |  | http://en.wikipedia.org/wiki/Incandescence
Function | Heat | Solid | Induction Heating | The process of heating an electrically conducting object (usually a metal) by electromagnetic induction, where eddy currents are generated within the metal and resistance leads to Joule heating of the metal. |  | http://en.wikipedia.org/wiki/Induction_heating
Function | Heat | Solid | Infrared Radiation | Infrared (IR) radiation is electromagnetic radiation whose wavelength is longer than that of visible light (400-700 nm), but shorter than that of terahertz radiation (3-300 µm) and microwaves (~30,000 µm). Infrared radiation spans roughly three orders of magnitude (750 nm and 1000 µm). |  | http://en.wikipedia.org/wiki/Infra_Red
Function | Heat | Solid | Joule Heating | The process by which the passage of an electric current through a conductor releases heat. Heat generated is a function of current, resistance and time. Also known as the Joule-Lenz effect, Ohmic heating or resitive heating. |  | http://en.wikipedia.org/wiki/Joule_heating
Function | Heat | Solid | Lamella | A gill-shaped structure: fine sheets of material held adjacent to one another, often with fluid in-between. They appear in biological and engineering contexts, such as filters and heat exchangers. The microscopic structures in bone and nacre are lamellae in the materials science sense of the word. |  | http://en.wikipedia.org/wiki/Lamella_(materials)
Function | Heat | Solid | Laser | A device that emits light (electromagnetic radiation) through a process called stimulated emission. |  | http://en.wikipedia.org/wiki/Laser
Function | Heat | Solid | Latent Heat | Energy released or absorbed, by a body or a thermodynamic system, during a constant-temperature process. An example is a state of matter change, meaning a phase transition, such as ice melting or water boiling. | For example, using ice to absorb the heat from a drink. | http://en.wikipedia.org/wiki/Latent_heat
Function | Heat | Solid | Lens | An optical device with perfect or approximate axial symmetry which transmits and refracts light, converging or diverging the beam. |  | http://en.wikipedia.org/wiki/Lens_(optics)
Function | Heat | Solid | Light | Light is electromagnetic radiation of a wavelength that is visible to the human eye (in a range from about 380 or 400 nanometres to about 760 or 780 nm) | Using a high-power light source or a target susceptible to light. | http://en.wikipedia.org/wiki/Light
Function | Heat | Solid | Light Emitting Diode | A semiconductor diode that emits light when an electric current is applied in the forward direction of the device, as in the simple LED circuit. The effect is a form of electroluminescence where incoherent and narrow-spectrum light is emitted from the p-n junction in a solid state material. | LEDs can also be used as photodiodes. | http://en.wikipedia.org/wiki/Light-emitting_diode
Function | Heat | Solid | Loop Heat Pipe | A two-phase heat transfer device that uses capillary action to remove heat from a source and passively move it to a condenser or radiator. Similar to heat pipe but has advantage of being able provide reliable operation over long distance and ability to operate against gravity. Designs range from powerful & large to miniature (micro loop heat pipe). Widely used in both ground based as well as space applications. |  | http://en.wikipedia.org/wiki/Loop_heat_pipe
Function | Heat | Solid | Magnetic Hysteresis | Hysteresis phenomena occur in magnetic and ferromagnetic materials, as well as in the elastic, electric, and magnetic behavior of materials, in which a lag occurs between the application and the removal of a force or field and its subsequent effect. Magnetic field hysteresis loss causes heating. This effect is used in induction cooking, where an alternating magnetic field causes a ferrite container to heat directly rather than being heated by an external heat-source. |  | http://en.wikipedia.org/wiki/Magnetic_hysteresis#Magnetic_hysteresis
Function | Heat | Solid | Magnetocaloric Effect | (or Magnetothermal Effect) A magneto-thermodynamic phenomenon in which a reversible change in temperature of a suitable material is caused by exposing the material to a changing magnetic field. Also known as adiabatic demagnetisation. Can be used to attain extremely low temperatures (well below 1 K), as well as the ranges used in common refrigerators. |  | http://en.wikipedia.org/wiki/Magnetic_refrigeration
Function | Heat | Solid | Magnetoelastic Effects | A group of effects including Magnetostriction (or Joule Magnetostriction), Delta-E Effect, Wiedemann Effect, Magnetovolume Effect, and their Inverses: Villari Effect, Delta-E Effect, Matteucci Effect and the Nagaoka-Honda Effect.
Function | Heat | Solid | Magnetostriction | A property of ferromagnetic materials that causes them to change their shape or dimensions during the process of magnetisation. The variation of material's magnetisation due to the applied magnetic field changes the magnetostrictive strain until reaching its saturation value. This effect can cause losses due to frictional heating in susceptible ferromagnetic cores. | Through heating resulting from collapse of cavitation bubbles resulting from the manetostriction effect on a magnetic liquid. | http://en.wikipedia.org/wiki/Magnetostriction
Function | Heat | Solid | Mechanical Force | A mechanical influence that causes a free body to undergo an acceleration. |  | http://en.wikipedia.org/wiki/Force
Function | Heat | Solid | Microwave Radiation | Microwaves are electromagnetic waves with wavelengths ranging from as long as one meter to as short as one millimeter, or equivalently, with frequencies between 300 MHz (0.3 GHz) and 300 GHz. |  | http://en.wikipedia.org/wiki/Microwave
Function | Heat | Solid | Mixed Convection | Movement of fluids or gases (or particles carried by fluids or gasses) by a combination of Free and Forced Convection |  | http://en.wikipedia.org/wiki/Convection
Function | Heat | Solid | Nuclear Fission | The splitting of the nucleus of an atom into parts (lighter nuclei) often producing free neutrons and other smaller nuclei, which may eventually produce photons (in the form of gamma rays). Fission of heavy elements is an exothermic reaction which can release large amounts of energy both as electromagnetic radiation and as kinetic energy of the fragments (heating the bulk material where fission takes place). |  | http://en.wikipedia.org/wiki/Nuclear_fission
Function | Heat | Solid | Origami | The traditional Japanese art of paper folding. The goal of this art is to create a representation of an object using geometric folds and crease patterns preferably without the use of gluing or cutting the paper, and using only one piece of paper. Origami only uses a small number of different folds, but they can be combined in a variety of ways to make intricate designs. |  | http://en.wikipedia.org/wiki/Origami
Function | Heat | Solid | Peltier Effect | Heat is evolved or absorbed at the junction of two dissimilar metals carrying a small current, depending upon the direction of the current. One of a number of thermoelectric effects (See Seebeck Effect and Thompson Effect). | Either by absorbing a thermal field, or by absorbing the electrical field used to power the Peltier effect. | http://en.wikipedia.org/wiki/Thermoelectric_effect#Peltier_effect
Function | Heat | Solid | Phase Change | The transformation of a thermodynamic system from one phase to another. Most commonly used to describe transitions between solid, liquid and gaseous states of matter, in rare cases including plasma. |  | http://en.wikipedia.org/wiki/Phase_change
Function | Heat | Solid | Piezomagnetism | A phenomenon observed in some antiferromagnetic crystals. It is characterised by a linear coupling between the system's magnetic polarisation and mechanical strain. In a piezomagnetic, one may induce a spontaneous magnetic moment by applying physical stress, or a physical deformation by applying a magnetic field. Piezomagnetism differs from the related property of magnetostriction. |  | http://en.wikipedia.org/wiki/Piezomagnetism
Function | Heat | Solid | Plasma | A partially ionized gas, in which a certain proportion of electrons are free rather than being bound to an atom or molecule. The ability of the positive and negative charges to move somewhat independently makes the plasma electrically conductive so that it responds strongly to electromagnetic fields. Plasma therefore has properties quite unlike those of solids, liquids or gases and is considered to be a distinct state of matter. |  | http://en.wikipedia.org/wiki/Plasma_(physics)
Function | Heat | Solid | Porosity | The quality of being porous - i.e. having voids or spaces within a solid substance within or through which fluids can be present. |  | http://en.wikipedia.org/wiki/Porosity
Function | Heat | Solid | Pseudo Stirling Cycle | (also known as the adiabatic Stirling cycle), is a thermodynamic cycle with an adiabatic working volume and isothermal heater and cooler, in contrast to the Stirling cycle with an isothermal working space.The working fluid has no bearing on the maximum thermal efficiencies of the pseudo Stirling cycle. |  | http://en.wikipedia.org/wiki/Pseudo_Stirling_cycle
Function | Heat | Solid | Pyrophoricity | A pyrophoric substance ignites spontaneously in air at or below 55 degrees centigrade. The creation of sparks from metals is based on the pyrophoricity of small metal particles. The sparking mechanism in cigarette lighters is an example. Some liquids and gases are phyrophoric. |  | https://en.wikipedia.org/wiki/Pyrophoricity
Function | Heat | Solid | Radar | An object detection system that uses electromagnetic waves to identify the range, altitude, direction, or speed of both moving and fixed objects such as aircraft, ships, motor vehicles, weather formations, and terrain. |  | http://en.wikipedia.org/wiki/Radar
Function | Heat | Solid | Radiation | A process in which energetic particles or waves travel through a medium or space. There are two distinct types of radiation; ionizing and non-ionizing. |  | http://en.wikipedia.org/wiki/Radiation
Function | Heat | Solid | Radioactive Decay | The process in which an unstable atomic nucleus spontaneously loses energy by emitting ionizing particles and radiation. |  | http://en.wikipedia.org/wiki/Radioactive_decay
Function | Heat | Solid | Rayleigh-Bénard Convection | Convection cells that appear spontaneously in a liquid layer when heat is applied from below. | For a divided solid dispersed in a fluid. | http://en.wikipedia.org/wiki/B%C3%A9nard_cells
Function | Heat | Solid | Reticulated Foam | A very porous, low density solid foam. Reticulated foams are extremely open foams i.e. there are few, if any, intact bubbles or cell windows. In contrast, the foam formed by soap bubbles is composed solely of intact (fully enclosed) bubbles. In a reticulated foam only the linear boundaries where the bubbles meet remain. | Within the cavities within the foam. | http://en.wikipedia.org/wiki/Reticulated_foam
Function | Heat | Solid | Righi-Leduc Effect | A magnetic field applied at right angles to the the direction of a temperature gradient in an electrical conductor will produce a temperature difference at right angles to the direction of both the temperature gradient and the magnetic field. |  | http://en.wikipedia.org/wiki/Righi-Leduc_effect
Function | Heat | Solid | Rubber Band Thermodynamics | Stretching a rubber band will cause it to release heat, while releasing it after it has been stretched will lead it to absorb heat, causing its surroundings to become cooler. Heating causes a rubber band to contract, and cooling causes expansion. |  | http://en.wikipedia.org/wiki/Rubber_band#Thermodynamics
Function | Heat | Solid | Second Sound | A quantum mechanical phenomenon in which heat transfer occurs by wave-like motion, rather than by the more usual mechanism of diffusion. Heat takes the place of pressure in normal sound waves. This leads to a very high thermal conductivity. It is known as 'second sound' because the wave motion of heat is similar to the propagation of sound in air. |  | http://en.wikipedia.org/wiki/Second_sound
Function | Heat | Solid | Shaped Charge | An explosive charge shaped to focus the effect of the explosive's energy. Various types are used to cut and form metal, initiate nuclear weapons, in the oil and gas industry and to penetrate armour. A typical modern lined shaped charge can penetrate armor steel to a depth of 7 or more times the diameter of the charge's cone, though greater depths of 10 times and above are now feasible. | There is an accumulation of energy at the point of focus of the shaped charge. | http://en.wikipedia.org/wiki/Shaped_charge
Function | Heat | Solid | Shear Stress | A stress which is applied parallel or tangential to a face of a material, as opposed to a normal stress which is applied perpendicularly. |  | http://en.wikipedia.org/wiki/Shear_stress
Function | Heat | Solid | Shock Wave | A type of propagating disturbance. Like an ordinary wave, it carries energy and can propagate through a medium (solid, liquid, gas or plasma) or through a field such as the electromagnetic field. Characterized by an abrupt, nearly discontinuous change in the characteristics of the medium. Associated with rapid rise in pressure, temperature and density of the flow. A shock wave travels through most media at a higher speed than an ordinary wave. |  | http://en.wikipedia.org/wiki/Shock_wave
Function | Heat | Solid | Solar Energy | Collection or use of energy from the Sun. |  | http://en.wikipedia.org/wiki/Solar_energy
Function | Heat | Solid | Solvation | (commonly called dissolution) The process of attraction and association of molecules of a solvent with molecules or ions of a solute. As ions dissolve in a solvent they spread out and become surrounded by solvent molecules. The bigger the ion, the more solvent molecules are able to surround it and the more it becomes solvated. |  | http://en.wikipedia.org/wiki/Solvation
Function | Heat | Solid | Sonochemistry | The effect of sonic waves and wave properties on chemical systems. Sonochemistry arises from acoustic cavitation: the formation, growth, and implosive collapse of bubbles in a liquid. This is demonstrated in phenomena such as ultrasound, sonication, sonoluminescence, and sonic cavitation. |  | http://en.wikipedia.org/wiki/Sonochemistry
Function | Heat | Solid | Stirling Cycle | A thermodynamic cycle that describes the general class of Stirling devices. The cycle is reversible: if supplied with mechanical power, it can function as a heat pump for heating or refrigeration cooling, or cryogenic cooling. The cycle is a closed-cycle (the working fluid is permanently contained within the thermodynamic system) regenerative (uses an internal heat exchanger) cycle with a gaseous working fluid. |  | http://en.wikipedia.org/wiki/Stirling_cycle
Function | Heat | Solid | Super Black | A surface treatment (based upon chemically etching a nickel-phosphorus alloy) that reflects much less light than the darkest conventional matte black paints.Conventional black paint reflects about 2.5% of the incident light. Super black absorbs approximately 99.6% of light at normal incidence. At other angles of incidence, super black is even more effective. |  | http://en.wikipedia.org/wiki/Super_black
Function | Heat | Solid | Tension | The pulling force exerted by a string, cable, chain, or similar object on another object. It is the opposite of compression. |  | http://en.wikipedia.org/wiki/Tension_(physics)
Function | Heat | Solid | Thermal Contraction | The tendency of matter to reduce in volume (contract) in response to a change in temperature or when a substance is cooled. |  | http://en.wikipedia.org/wiki/Thermal_expansion
Function | Heat | Solid | Thermal Hall Effect | The thermal analog of the Hall effect, i.e. a thermal gradient is produced across a solid instead of an electric field. When a magnetic field is applied, an orthogonal temperature gradient develops. For conductors, a significant portion of the thermal current is carried by the electrons. In particular, the Righi-Leduc Effect describes the heat flow resulting from a perpendicular temperature gradient and vice versa, and the Maggi-Righi-Leduc effect describes changes in thermal conductivity when placing a conductor in a magnetic field. |  | http://en.wikipedia.org/wiki/Thermal_Hall_effect
Function | Heat | Solid | Thermal Radiation | Electromagnetic radiation emitted from the surface of an object due to the object's temperature. |  | http://en.wikipedia.org/wiki/Thermal_radiation
Function | Heat | Solid | Thermoacoustic Effect | Acoustic waves can be used for heat transfer. The pressure variations in the acoustic wave are accompanied by temperature variations due to compressions and expansions of the gas which, being inherantly associated with a displacement, results in a net transfer of heat. Direction of heat flow can be fixed by, for example, a standing wave pattern generated by an acoustic resonator.
Function | Heat | Solid | Thermoacoustic Engine | Thermoacoustic devices which use high-amplitude sound waves to pump heat from one place to another, or use a heat difference to induce high-amplitude sound waves. Can be divided into standing wave and travelling wave devices. These two types can again be divided in two thermodynamic classes, a prime mover (or simply heat engine), and a heat pump. The prime mover creates work using heat and a heat pump creates or moves heat using work. |  | http://en.wikipedia.org/wiki/Thermoacoustic_heat_engine
Function | Heat | Solid | Thermoacoustics | The interaction between thermodynamic and acoustic phenomena, for example the relation between pressure changes, and temperature changes. A dynamic pressure would cause a dynamic temperature and vice versa. |  | http://en.wikipedia.org/wiki/Thermoacoustics
Function | Heat | Solid | Thermolysis | (or Thermal decomposition) A chemical decomposition caused by heat. The reaction is usually endothermic as heat is required to break chemical bonds in the compound undergoing decomposition. If decomposition is sufficiently exothermic, a positive feedback loop is created producing thermal runaway and possibly an explosion. |  | http://en.wikipedia.org/wiki/Thermal_decomposition
Function | Heat | Solid | Thermomagnetic Convection | Ferrofluids can be used to transfer heat, since heat and mass transport in such magnetic fluids can be controlled using an external magnetic field. |  | http://en.wikipedia.org/wiki/Thermomagnetic_convection
Function | Heat | Solid | Thompson Effect | The heating or cooling of a current-carrying conductor with a temperature gradient Depending on the material it may cause heating or cooling. One of a number of thermoelectirc effects (see Seebeck effect and Peltier Effect). |  | http://en.wikipedia.org/wiki/Thermoelectric_effect#Thomson_effect
Function | Heat | Solid | Ultrasonic Vibration | Vibration at ultrasonic frequencies. |  | http://en.wikipedia.org/wiki/Ultrasound
Function | Heat | Solid | Vibration | Mechanical oscillations about an equilibrium point. The oscillations may be periodic such as the motion of a pendulum or random such as the movement of a tire on a gravel road. |  | http://en.wikipedia.org/wiki/Vibration
Function | Heat | Solid | Viscous Heating | The work done by a fluid on adjacent layers due to the action of shear forces is transformed into heat.
Function | Heat | Solid | Wear | The erosion of material from a solid surface by the action of another surface. |  | http://en.wikipedia.org/wiki/Wear
Function | Heat | Solid | Wiedemann Effect | A magnetoelastic effect. The twisting of a magnetic material when a helical magnetic field is applied to it. |  | http://en.wikipedia.org/w/index.php?title=Wiedemann_effect
Function | Heat | Solid | Wiegand Effect | Generation of electrical pulses when a specially processed wire is moved in a magnetic field. The wire has two distinct magnetic regions that react differently to the magnetic field: the shell requires a strong magnetic field to reverse its magnetic polarity, whereas the core will revert under weaker field conditions. The polarity of the wire shifts very rapidly, generating strong, short (~10 µs) electrical pulses without additional external power. | In the case of a magnetic field. | http://en.wikipedia.org/wiki/Wiegand_effect
Function | Heat | Solid | Zeolite | Microporous, aluminosilicate minerals commonly used as commercial adsorbents. Widely used in industry for water purification, as catalysts, for the preparation of advanced materials and in nuclear reprocessing. |  | http://en.wikipedia.org/wiki/Zeolite
Function | Hold | Divided Solid | Absorption (physical) | A physical or chemical phenomenon or a process in which atoms, molecules, or ions enter some bulk phase - gas, liquid or solid material. This is a different from Adsorption, since the molecules are taken up by the volume, not by surface. |  | http://en.wikipedia.org/wiki/Absorption_(chemistry)
Function | Hold | Divided Solid | Acoustic Levitation | A method for suspending matter in a medium by using acoustic radiation pressure from intense sound waves in the medium. Usually used for containerless processing. Although harder to control than some other methods it has the advantage of being able to levitate nonconducting materials. |  | http://en.wikipedia.org/wiki/Acoustic_levitation
Function | Hold | Divided Solid | Acoustic Radiation Pressure | A force on a particle suspended in the field of a sound wave arising from the scattering of the acoustic waves on the particle. |  | http://en.wikipedia.org/wiki/Acoustic_tweezers#Acoustic_radiation_force
Function | Hold | Divided Solid | Acoustic Tweezers | A technology for controlling the movement of objects by sound waves. In a standing acoustic field, objects will experience an acoustic radiation force that moves the objects to special regions of the acoustic field.Depending on the properties of the objects, they can be moved to either acoustic pressure nodes or pressure antinodes. |  | http://en.wikipedia.org/wiki/Acoustic_tweezers
Function | Hold | Divided Solid | Activated Alumina | A manufactured form of alumina (aluminium oxide) having a nanoporous structure. |  | http://en.wikipedia.org/wiki/Activated_alumina
Function | Hold | Divided Solid | Activated Carbon | (or activated charcoal, activated coal, carbo activatus) A form of carbon processed to be riddled with small, low-volume pores that increase the surface area available for adsorption or chemical reactions. Due to its high degree of microporosity, just one gram of activated carbon has a surface area in excess of 500 square meters. An activation level sufficient for useful application may be attained solely from high surface area; however, further chemical treatment often enhances adsorption properties. |  | http://en.wikipedia.org/wiki/Activated_carbon
Function | Hold | Divided Solid | Adhesive | A compound that adheres or bonds two items together. Adhesives may come from either natural or synthetic sources. Some modern adhesives are extremely strong, and are becoming increasingly important in modern construction and industry. |  | http://en.wikipedia.org/wiki/Adhesive
Function | Hold | Divided Solid | Adsorption | A process that occurs when a gas or liquid solute accumulates on the surface of a solid or a liquid (adsorbent), forming a film of molecules or atoms (the adsorbate). Most industrial adsorbents fall into one of three classes: 1. Oxygen-containing compounds (e.g.silica gel and zeolites 2. Carbon-based compounds (e.g. activated carbon and graphite) 3. Polymer-based compounds | For example, by growing larger particles around smaller seed particles. | http://en.wikipedia.org/wiki/Adsorption
Function | Hold | Divided Solid | Amphiphiles | A chemical compound possessing both hydrophilic and hydrophobic properties. Common amphiphilic substances are soap and detergent. |  | http://en.wikipedia.org/wiki/Amphiphile
Function | Hold | Divided Solid | Angle of Repose | (or critical angle of repose) The minimum angle made by the inclined plane with the horizontal surface such that the body lying on the inclined plane is just at the verge of sliding down along the inclined plane. When bulk granular materials are poured onto a horizontal surface, a conical pile will form. The internal angle between the surface of the pile and the horizontal surface is known as the angle of repose and is related to the density, surface area and shapes of the particles, and the coefficient of friction of the material. | For example, piles of granular material. | http://en.wikipedia.org/wiki/Angle_of_repose
Function | Hold | Divided Solid | Auxetic Structures | Structures which, when stretched, become thicker perpendicularly to the applied force. That is, they have a negative Poisson's ratio. These can include composites, keyed-brick structures, microporous ploymers, auxetic foams or honeycombs. | Though the use of energy to 'power' the auxetic change. | http://www.azom.com/details.asp?ArticleID=167
Function | Hold | Divided Solid | Auxetic Voids | Auxetic Materials or Structures containing holes, pores, cavities or other voids. These voids repsond differently to stretching compared to those conventional materials or structures. For example, pores in a stretched auxetic material, or cells in an auxetic honeycomb will open up in both the lateral and stretching directions. |  | http://www.azom.com/details.asp?ArticleID=167
Function | Hold | Divided Solid | Binder | An ingredient used to bind together two or more other materials in mixtures. Its two principal properties are adhesion and cohesion. |  | http://en.wikipedia.org/wiki/Binder_(material)
Function | Hold | Divided Solid | Bingham Plastic | A viscoplastic material that behaves as a rigid body at low stresses but flows as a viscous fluid at high stress. A common example is toothpaste, which will not be extruded until a certain pressure is applied to the tube. It then is pushed out as a solid plug. |  | http://en.wikipedia.org/wiki/Bingham_plastic
Function | Hold | Divided Solid | Boundary Layer | A boundary layer is that layer of fluid in the immediate vicinity of a bounding surface. The boundary layer effect occurs at the field region in which all changes occur in the flow pattern. The boundary layer distorts surrounding nonviscous flow. |  | http://en.wikipedia.org/wiki/Boundary_layer
Function | Hold | Divided Solid | Brush | A device with bristles, wire or other filaments, used for cleaning, grooming hair, applying liquids such as paint, sealing gaps between moving surfaces, deburring and other kinds of surface finishing, and for many other purposes. |  | http://en.wikipedia.org/wiki/Brush
Function | Hold | Divided Solid | Bubble | A globule of one substance in another, usually gas in a liquid. Due to the Marangoni effect, bubbles may remain intact when they reach the surface of the immersive substance. |  | http://en.wikipedia.org/wiki/Liquid_bubble
Function | Hold | Divided Solid | Centrifugal Force | An outward force associated with rotation. Centrifugal force is one of several so-called pseudo-forces (or inertial forces), so named because, unlike real forces, they do not originate in interactions with other bodies situated in the environment of the particle upon which they act. Instead, centrifugal force originates in the rotation of the frame of reference within which observations are made. |  | http://en.wikipedia.org/wiki/Centrifugal_force
Function | Hold | Divided Solid | Centrifugal Separation | A process that involves the use of the centrifugal force for the separation of mixtures, used in industry and in laboratory settings. More-dense components of the mixture migrate away from the axis of the centrifuge, while less-dense components of the mixture migrate towards the axis. |  | http://en.wikipedia.org/wiki/Centrifugation
Function | Hold | Divided Solid | Centrifuge | A piece of equipment, generally driven by a motor, that puts an object in rotation around a fixed axis, applying a force perpendicular to the axis. The centrifuge works using the sedimentation principle, where the centripetal acceleration is used to evenly distribute substances (usually present in a solution for small scale applications) of greater and lesser density. |  | http://en.wikipedia.org/wiki/Centrifuge
Function | Hold | Divided Solid | Ceramic Foam | A tough foam made from ceramics. Used in a variety of applications such as thermal insulation, acoustic insulation, absorption of environmental pollutants, filtration of molten metal alloys, and as substrate for catalysts requiring large internal surface area. Has been used as stiff lightweight structural material, specifically for support of reflecting telescope mirrors. |  | http://en.wikipedia.org/wiki/Ceramic_foam
Function | Hold | Divided Solid | Cheerio Effect | The tendency for small wettable floating objects to attract one another as a result of a combination of surface tension and buoyancy. |  | http://en.wikipedia.org/wiki/Cheerio_effect
Function | Hold | Divided Solid | Chemical Bonding | The physical process responsible for the attractive interactions between atoms and molecules, and which confers stability to diatomic and polyatomic chemical compounds. In general, chemical bonding is associated with the sharing of electrons between the participating atoms. Molecules, crystals, and diatomic gases and most of the physical environment around us are held together by chemical bonds. | The forming of chemical bonds generally requires energy. | http://en.wikipedia.org/wiki/Chemical_bond
Function | Hold | Divided Solid | Close Packing | A dense arrangement of equal spheres in an infinite, regular arrangement (or lattice). There are two simple regular lattices that achieve highest average density: face-centered cubic (also called cubic close packed) and hexagonal close-packed. Both are based upon sheets of spheres arranged at the vertices of a triangular tiling; they differ in how the sheets are stacked upon one another. |  | http://en.wikipedia.org/wiki/Close_packing
Function | Hold | Divided Solid | Coanda Effect | The tendency of a fluid jet to stay attached to an adjacent suitably shaped curved surface. Also applies to powdered solids. |  | http://en.wikipedia.org/wiki/Coand%C4%83_effect
Function | Hold | Divided Solid | Coffee Ring Effect | A pattern left by a puddle of particle-laden liquid after it evaporates. Named after the characteristic ring-like deposit along the perimeter of a spill of coffee. The pattern is due to capillary flow induced by the differential evaporation rates across the drop: liquid evaporating from the edge is replenished by liquid from the interior. The resulting edgeward flow can carry nearly all the dispersed material to the edge. |  | http://en.wikipedia.org/wiki/Coffee_ring_effect
Function | Hold | Divided Solid | Colloid | A type of chemical mixture where one substance is dispersed evenly throughout another. The particles of the dispersed substance are only suspended in the mixture, unlike a solution, where they are completely dissolved within. This occurs because the particles in a colloid are larger than in a solution - small enough to be dispersed evenly and maintain a homogenous appearance, but large enough to scatter light and not dissolve. |  | http://en.wikipedia.org/wiki/Colloid
Function | Hold | Divided Solid | Composite Materials | (or composites for short) are engineered materials made from two or more constituent materials with significantly different physical or chemical properties and which remain separate and distinct on a macroscopic level within the finished structure. |  | http://en.wikipedia.org/wiki/Composite_material
Function | Hold | Divided Solid | Corrugation | The shaping of an object or surface into parallel ridges and grooves.
Function | Hold | Divided Solid | Creaming | The migration of the dispersed phase of an emulsion, under the influence of buoyancy. The particles float upwards or sink, depending on how large they are and how much less dense or more dense they may be than the continuous phase, and also how viscous or how thixotropic the continuous phase might be. For as long as the particles remain separated, the process is called creaming. |  | http://en.wikipedia.org/wiki/Creaming_(chemistry)
Function | Hold | Divided Solid | Crystallisation | The (natural or artificial) process of formation of solid crystals precipitating from a identical solution or melt, or more rarely deposited directly from a gas. Crystallisation is also a chemical solid-liquid separation technique, in which mass transfer of a solute from the liquid solution to a pure solid crystalline phase occurs. |  | http://en.wikipedia.org/wiki/Crystallisation
Function | Hold | Divided Solid | Cyanoacrylate | The generic name for cyanoacrylate based fast-acting adhesives such as methyl 2-cyanoacrylate, ethyl-2-cyanoacrylate (commonly sold under trade names like SuperGlue), and n-butyl cyanoacrylate (used in veterinary and skin glues). |  | http://en.wikipedia.org/wiki/Cyanoacrylate
Function | Hold | Divided Solid | Deformation | A change in the shape or size of an object due to an applied force. This can be a result of tensile (pulling) forces, compressive (pushing) forces, shear, bending or torsion (twisting). Deformation is often described in terms of strain. | Energy is required to deform an object. | http://en.wikipedia.org/wiki/Deformation_(engineering)
Function | Hold | Divided Solid | Density Gradient | Variation of density across an area or through a volume. |  | http://en.wikipedia.org/wiki/Density_Gradient
Function | Hold | Divided Solid | Drag | A drag (sometimes called fluid resistance) is the force that resists the movement of a solid object through a fluid (a liquid or gas). The most familiar form of drag is made up of friction forces, which act parallel to the object's surface, plus pressure forces, which act in a direction perpendicular to the object's surface. |  | http://en.wikipedia.org/wiki/Drag_(physics)
Function | Hold | Divided Solid | Eddy Currents | An electrical phenomenon caused when a conductor is exposed to a changing magnetic field due to relative motion of the field source and conductor; or due to variations of the field with time. This can cause eddys of circulating current within the conductor which create electromagnets with magnetic fields that opposes the change of the magnetic field. | Eddy Currents produce a magnetic field opposite to that inducing the eddy current. | http://en.wikipedia.org/wiki/Eddy_current
Function | Hold | Divided Solid | Elasticity | The physical property of a material when it deforms under stress (e.g. external forces), but returns to its original shape when the stress is removed. The amount of deformation is called the strain. The elastic regime is characterized by a linear relationship between stress and strain, denoted linear elasticity. |  | http://en.wikipedia.org/wiki/Elasticity_(physics)
Function | Hold | Divided Solid | Electret | An Electret is a dielectric material that has a quasi-permanent electric charge or dipole polarisation. An electret generates internal and external electric fields, and is the electrostatic equivalent of a permanent magnet. |  | http://en.wikipedia.org/wiki/Electret
Function | Hold | Divided Solid | Electric Field | The space surrounding an electric charge or in the presence of a time-varying magnetic field has a property called an electric field (that can also be equated to electric flux density). This electric field exerts a force on other electrically charged objects. |  | http://en.wikipedia.org/wiki/Electric_field
Function | Hold | Divided Solid | Electroactive Polymer | (or EAP) A polymer that exhibits a change in size or shape when stimulated by an electric field. The most common applications of this type of material are in actuators and sensors. A typical characteristic property of an EAP is that it will undergo a large amount of deformation while sustaining large forces. |  | http://en.wikipedia.org/wiki/Electroactive_polymers
Function | Hold | Divided Solid | Electrodeposition | The process of using electrical current to reduce cations of a desired material from a solution and coat a conductive object with a thin layer of the material, such as a metal. Primarily used for depositing a layer of material to bestow a desired property (e.g., abrasion and wear resistance, corrosion protection, lubricity, aesthetic qualities, etc.) to a surface that otherwise lacks that property. Another application uses electroplating to build up thickness on undersized parts. |  | http://en.wikipedia.org/wiki/Electroplating
Function | Hold | Divided Solid | Electromagnet | A type of magnet whose magnetic field is produced by the flow of electric current. The magnetic field disappears when the current ceases. Electromagnets are very widely used as components of other electrical devices, such as motors, generators, relays, loudspeakers, hard disks, MRI machines, scientific instruments, and magnetic separation equipment, as well as being employed as industrial lifting electromagnets for picking up and moving heavy iron objects like scrap iron. |  | http://en.wikipedia.org/wiki/Electromagnet
Function | Hold | Divided Solid | Electromagnetic Induction | The generation of electromotive force (EMF) in a current-carrying conductor exposed to a changing magnetic field | Eddy Currents produce a magnetic field opposite to that inducing the eddy current. | https://en.wikipedia.org/wiki/Electromagnetic_induction
Function | Hold | Divided Solid | Electropermanent Magnet | A type of magnet which consists of both an electromagnet and a dual material permanent magnet, in which the magnetic field produced by the electromagnet is used to change the magnetisation of the permanent magnet. Allows creating controllable permanent magnets where the magnetic effect can be maintained without requiring a continuous supply of electrical energy. |  | http://en.wikipedia.org/wiki/Electropermanent_magnet
Function | Hold | Divided Solid | Electrophoretic Deposition | A term for a broad range of industrial processes which includes electrocoating, cathodic electrodeposition, and electrophoretic coating, or electrophoretic painting. A characteristic feature of this process is that colloidal particles suspended in a liquid medium migrate under the influence of an electric field (electrophoresis) and are deposited onto an electrode. |  | http://en.wikipedia.org/wiki/Electrophoretic_deposition
Function | Hold | Divided Solid | Electrorheological Effect | Electrorheological (ER) fluids are suspensions of extremely fine non-conducting particles (up to 50 micrometres diameter) in an electrically insulating fluid. The apparent viscosity of ER fluids changes reversibly by an order of up to 100,000 in response to an electric field. A typical ER fluid can go from the consistency of a liquid to that of a gel, and back, with response times of the order of ms. Sometimes called the Winslow Effect. | It has been proposed to create bullet-proof vests using an ER fluid because the ability to soak the fluid into cloth creates the potential for a very light vest that can change from a normal cloth into a hard covering almost instantaneously | http://en.wikipedia.org/wiki/Electrorheological_fluid
Function | Hold | Divided Solid | Electrostatic Deposition | Liquid sprayed onto a substrate using electrostatic force. Used to apply a surface coating.
Function | Hold | Divided Solid | Electrostatic Induction | A redistribution of electrical charge in an object, caused by the influence of nearby charges. Electrostatic generators, such as the Wimshurst machine, the Van de Graaff generator and the electrophorus, use this principle. Electrostatic induction should not be confused with electromagnetic induction; both are often referred to as 'induction'. |  | http://en.wikipedia.org/wiki/Electrostatic_induction
Function | Hold | Divided Solid | Electrostatics | The phenomena arising from stationary or slowly moving electric charges |  | http://en.wikipedia.org/wiki/Electrostatics
Function | Hold | Divided Solid | Electrostriction | A property of all electrical non-conductors, or dielectrics, that causes them to change their shape under the application of an electric field. All dielectrics exhibit some electrostriction, but certain engineered ceramics, known as relaxor ferroelectrics, have extraordinarily high electrostrictive constants,e.g. Lead magnesium niobate (PMN), Lead magnesium niobate-lead titanate (PMN-PT), Lead lanthanum zirconate titanate (PLZT). |  | http://en.wikipedia.org/wiki/Electrostriction
Function | Hold | Divided Solid | Electroviscous Effect | Change in a liquid's viscosity induced by a strong electrostatic field. |  | https://en.wikipedia.org/wiki/Electroviscous_effects
Function | Hold | Divided Solid | Epitaxy | The method of depositing a monocrystalline film on a monocrystalline substrate. Epitaxial films may be grown from gaseous or liquid precursors. Because the substrate acts as a seed crystal, the deposited film takes on a lattice structure and orientation identical to those of the substrate. |  | http://en.wikipedia.org/wiki/Epitaxy
Function | Hold | Divided Solid | ESAVD | (Electrostatic Spray Assisted Vapour Deposition) is a technique to deposit both thin and thick layers of a coating onto various substrates. In simple terms chemical precursors are sprayed across an electrostatic field towards a heated substrate, the chemicals undergo a controlled chemical reaction and are deposited on the substrate as the required coating. |  | http://en.wikipedia.org/wiki/ESAVD
Function | Hold | Divided Solid | Faraday Wave | (or Faraday Ripples) Nonlinear standing waves that appear on liquids enclosed by a vibrating receptacle. When the vibration frequency exceeds a critical value, the flat hydrostatic surface becomes unstable. The waves can take the form of stripes, close-packed hexagons, or even squares or quasiperiodic patterns. |  | https://en.wikipedia.org/wiki/Faraday_wave
Function | Hold | Divided Solid | Ferrofluid | A liquid which becomes strongly magnetised in the presence of a magnetic field. Ferrofluids are colloidal mixtures composed of nanoscale ferromagnetic, or ferrimagnetic, particles suspended in a carrier fluid, usually an organic solvent or water. The ferromagnetic nano-particles are coated with a surfactant to prevent their agglomeration (due to van der Waals and magnetic forces). |  | http://en.wikipedia.org/wiki/Ferrofluid
Function | Hold | Divided Solid | Ferromagnetic Powder | Ferromagnetic material in a powdered or finely divided form. Ferromagnetic materials (such as iron) form permanent magnets and/or exhibit strong interactions with magnets. Ferromagnetic materials lose their ferromagnetic properties above a characteristic temperature (the Curie Point). |  | http://en.wikipedia.org/wiki/Iron_filings
Function | Hold | Divided Solid | Ferromagnetism | The mechanism by which certain materials (such as iron) form permanent magnets and/or exhibit strong interactions with magnets. Responsible for commonly observed magnetism phenomena, e.g. 'fridge magnets. A material is 'ferromagnetic' only if all its magnetic ions add a positive contribution to the net magnetisation. If some of them subtract from the net magnetisation (i.e. are partially anti-aligned), then the material is 'ferrimagnetic'. |  | http://en.wikipedia.org/wiki/Ferromagnetism
Function | Hold | Divided Solid | Filter (physical) | A device (usually a membrane or layer) that is designed to block certain objects or substances while letting others through. Filters are often used to remove harmful substances from air or water, for example to remove air pollution, to make water drinkable, to prepare coffee. In domestic food and drink preparation where bulk solids are removed from liquids, this is often called a strainer. | For example, accumulating a viscous liquid on a filter. | http://en.wikipedia.org/wiki/Filter_(chemistry)
Function | Hold | Divided Solid | Flocculation | A process of contact and adhesion whereby the particles of a dispersion form larger-size clusters. |  | http://en.wikipedia.org/wiki/Flocculation
Function | Hold | Divided Solid | Foam | A substance that is formed by trapping many gas bubbles in a liquid or solid. |  | http://en.wikipedia.org/wiki/Foam
Function | Hold | Divided Solid | Force | That which can cause an object with mass to accelerate. Force has both magnitude & direction, i.e. it's a vector quantity. An object with constant mass will accelerate in proportion to the net force acting upon it and in inverse proportion to its mass (or the net force on an object is equal to the rate of change of momentum it experiences). Forces acting on objects may cause them to rotate or deform, or result in a change in pressure. |  | http://en.wikipedia.org/wiki/Force
Function | Hold | Divided Solid | Fractal Forms | A fractal is generally 'a rough or fragmented geometric shape that can be split into parts, each of which is (at least approximately) a reduced-size copy of the whole,' a property called self-similarity. A mathematical fractal is based on an equation that undergoes iteration, a form of feedback based on recursion. |  | http://en.wikipedia.org/wiki/Fractal
Function | Hold | Divided Solid | Free Convection | Movement of molecules of fluids (or gases) dues to density differences in the fluid (or gas) occurring due to temperature gradients. |  | http://en.wikipedia.org/wiki/Convective_heat_transfer
Function | Hold | Divided Solid | Freeze Casting | (or freeze-gelation) A sol-gel process for making complex ceramic objects without high temperature sintering. Usually a silica sol is mixed with filler powder. A wetting agent disperses the filler in the sol, to make a thixotropic mix that liquifies when vibrated in a mould, freeing trapped air. Freezing the mould causes the silica to precipitate from the sol, making a gel that binds the filler like a sintering greenform which is furnace-dried. | Objects created by Freeze Casting are usually porous. | http://en.wikipedia.org/wiki/Freeze_casting
Function | Hold | Divided Solid | Freezing | A phase change in which a liquid turns into a solid when its temperature is lowered below its freezing point. Colloquially it is applied to water, but technically it applies to any liquid. All known liquids, except liquid helium, freeze when the temperature is lowered enough. |  | http://en.wikipedia.org/wiki/Freezing
Function | Hold | Divided Solid | Funnel | A funnel is a pipe with a wide, often conical mouth and a narrow stem. It is used to channel liquid or fine-grained substances into containers with a small opening. Without a funnel, much spillage would occur. |  | http://en.wikipedia.org/wiki/Funnel
Function | Hold | Divided Solid | Gel | A gel is a solid, jelly-like material that can have properties ranging from soft and weak to hard and tough. Gels are defined as a substantially dilute crosslinked system, which exhibits no flow when in the steady-state. By weight, gels are mostly liquid, yet they behave like solids due to a three-dimensional crosslinked network within the liquid. It is the crosslinks within the fluid that give a gel its structure (hardness) and contribute to stickiness (tack). |  | http://en.wikipedia.org/wiki/Gel
Function | Hold | Divided Solid | Gettering | A process for removal of impurities by reacting them with or attracting them to a suitable agent or part of the system (a 'getter'), with the result that their harmful effect is eliminated. Gettering originated in vaccuum tubes, where Ti was used to getter trace remnant gasses. Gettering is important today for the removal of unwanted trace elements (typically metals) from Silicon integrated circuits. |  | http://dunham.ee.washington.edu/ee528/notes/getter.pdf
Function | Hold | Divided Solid | Gimbal | A pivoted support that allows the rotation of an object about a single axis. A set of two gimbals, one mounted on the other with pivot axes orthogonal, may be used to allow an object mounted on the innermost gimbal to remain immobile regardless of the motion of its support. |  | http://en.wikipedia.org/wiki/Gimbal
Function | Hold | Divided Solid | Gravitation | A natural phenomenon by which objects with mass attract one another. In everyday life, gravitation is most commonly thought of as the agency which lends weight to objects with mass. |  | http://en.wikipedia.org/wiki/Gravitation
Function | Hold | Divided Solid | Groove | A long and narrow indentation built into a material, generally for the purpose of allowing another material or part to move within the groove and be guided by it. |  | http://en.wikipedia.org/wiki/Groove_%28engineering%29
Function | Hold | Divided Solid | Halbach Array | A special arrangement of permanent magnets that augments the magnetic field on one side of the array while cancelling the field to near zero on the other side. Has many applications ranging from the humble refrigerator magnet through industrial applications such as the brushless AC motor and magnetic coupling, to high-tech applications such as wiggler magnets used in particle accelerators and free electron lasers. |  | http://en.wikipedia.org/wiki/Halbach_array
Function | Hold | Divided Solid | Holes | A hole is a confined lack of structure in some part of an object. | By diffraction | http://en.wikipedia.org/wiki/Hole
Function | Hold | Divided Solid | Hot Isostatic Pressing | A manufacturing process used to reduce the porosity of metals and influence the density of many ceramic materials. This improves the mechanical properties, workability and ceramic density. The HIP process subjects a component to both elevated temperature and isostatic gas pressure in a high pressure containment vessel. |  | http://en.wikipedia.org/wiki/Hot_isostatic_pressing
Function | Hold | Divided Solid | Inertia | The resistance of any physical object to a change in its state of motion or rest. It is proportional to an object's mass. |  | http://en.wikipedia.org/wiki/Inertia
Function | Hold | Divided Solid | Intumescent Materials | An intumescent is a substance which swells as a result of heat exposure, thus increasing in volume, and decreasing in density. Intumescents are typically used in passive fire protection. |  | http://en.wikipedia.org/wiki/Intumescent
Function | Hold | Divided Solid | Ion Repulsion/Attraction | Attraction between ions having opposite charge or repulsion by ions having negative charge. |  | http://en.wikipedia.org/wiki/Ion
Function | Hold | Divided Solid | Johnsen-Rahbek Effect | An attractive force that occurs when an electric potential is applied across the boundary between a metallic surface and the surface of a semiconducting material. The magnitude of the force depends on the voltage and the specific materials involved. |  | http://en.wikipedia.org/wiki/Johnsen%E2%80%93Rahbek_effect
Function | Hold | Divided Solid | Lagrangian Point | The Lagrangian points are the five positions in an orbital configuration where a small object affected only by gravity can theoretically be stationary relative to two larger objects (such as a satellite with respect to the Earth and Moon). The Lagrange points mark positions where the combined gravitational pull of the two large masses provides precisely the centripetal force required to rotate with them. |  | http://en.wikipedia.org/wiki/Lagrangian_point
Function | Hold | Divided Solid | Lamination | A laminate is a material that can be constructed by uniting two or more layers of material together. The process of creating a laminate is lamination |  | http://en.wikipedia.org/wiki/Lamination
Function | Hold | Divided Solid | London Dispersion Force | A weak intermolecular force acting between atoms and molecules arising from quantum induced instantaneous polarisation multipoles in molecules. Can therefore act between molecules without permanent multipole moments. |  | http://en.wikipedia.org/wiki/London_dispersion_force
Function | Hold | Divided Solid | Lorentz Force | The force on a point charge due to electromagnetic fields. When a wire carrying an electrical current is placed in a magnetic field, each of the moving charges, which comprise the current, experiences the Lorentz force, and together they can create a macroscopic force on the wire (sometimes called the Laplace force). |  | http://en.wikipedia.org/wiki/Lorentz_force
Function | Hold | Divided Solid | Magnetic Field | A vector field which surrounds magnets and electric currents, and is detected by the force it exerts on moving electric charges and on magnetic materials. When placed in a magnetic field, magnetic dipoles tend to align their axes parallel to the magnetic field. Magnetic fields also have their own energy with an energy density proportional to the square of the field intensity. |  | http://en.wikipedia.org/wiki/Magnetic_field
Function | Hold | Divided Solid | Magnetism | One of the phenomena by which materials exert attractive or repulsive forces on other materials. Some well-known materials that exhibit easily detectable magnetic properties (called magnets) are nickel, iron, cobalt, and their alloys; however, all materials are influenced to greater or lesser degree by the presence of a magnetic field. |  | http://en.wikipedia.org/wiki/Magnetism
Function | Hold | Divided Solid | Magnetorheological Fluid | A suspension of micrometer-sized magnetic particles in a carrier fluid, usually a type of oil. When subjected to a magnetic field, the fluid greatly increases its apparent viscosity, to the point of becoming a viscoelastic solid. The yield stress of the fluid when in its active ('on') state can be controlled very accurately by varying the magnetic field intensity, hence the fluid's ability to transmit force can be controlled with an electromagnet, which gives rise to its many possible control-based applications. | If the shock absorbers of a vehicle's suspension are filled with MR fluid instead of plain oil, and the whole device surrounded with an electromagnet, the viscosity of the fluid (and hence the amount of damping provided by the shock absorber) can be varied depending on driver preference or the weight being carried by the vehicle - or it may be dynamically varied in order to provide stability control. | http://en.wikipedia.org/wiki/Magnetorheological_fluid
Function | Hold | Divided Solid | Metal Foam | A cellular structure consisting of a solid metal, frequently aluminium, containing a large volume fraction of gas-filled pores. The pores can be sealed (closed-cell foam), or they can form an interconnected network (open-cell foam). |  | http://en.wikipedia.org/wiki/Metal_foam
Function | Hold | Divided Solid | Metastability | A general scientific concept which describes states of delicate equilibrium. A system is in a metastable state when it is in equilibrium (not changing with time) but is susceptible to fall into lower-energy states with only slight interaction. It is analogous to being at the bottom of a small valley when there is a deeper valley close by |  | http://en.wikipedia.org/wiki/Metastability
Function | Hold | Divided Solid | Mineral Hydration | An inorganic chemical reaction where water is added to the crystal structure of a mineral, usually creating a new mineral, usually called a hydrate.There are two main ways in which minerals hydrate. One is conversion of an oxide to a double hydroxide, e.g. hydration of calcium oxide - CaO - to calcium hydroxide - Ca(OH)2, the other is incorporation of water molecules directly into the crystalline structure of the mineral, e.g. the hydration of feldspars to clay minerals. Hydration is the mechanism by which Portland cement develops strength. |  | http://en.wikipedia.org/wiki/Mineral_hydration
Function | Hold | Divided Solid | Nanocomposite | A multiphase solid material where one of the phases has one, two or three dimensions of less than 100 nanometers (nm), or structures having nano-scale repeat distances between the different phases that make up the material. Can include porous media, colloids, gels and copolymers, but is more usually taken to mean the solid combination of a bulk matrix and nano-dimensional phase(s). |  | http://en.wikipedia.org/wiki/Nanocomposite
Function | Hold | Divided Solid | Nanoporous Material | Materials consisting of a regular organic or inorganic framework supporting a regular, porous structure. Pores are by definition roughly in the nanometre range. |  | http://en.wikipedia.org/wiki/Nanoporous
Function | Hold | Divided Solid | Nap | The raised (fuzzy) surface on certain kinds of cloth (such as velvet) or other materials. |  | http://en.wikipedia.org/wiki/Nap_%28textile%29
Function | Hold | Divided Solid | Optical Tweezers | A scientific instrument that uses a focused laser beam to provide an attractive or repulsive force (typically on the order of piconewtons), depending on the refractive index mismatch to physically hold and move microscopic dielectric objects. Optical tweezers have been particularly successful in studying a variety of biological systems. |  | http://en.wikipedia.org/wiki/Optical_tweezers
Function | Hold | Divided Solid | Origami | The traditional Japanese art of paper folding. The goal of this art is to create a representation of an object using geometric folds and crease patterns preferably without the use of gluing or cutting the paper, and using only one piece of paper. Origami only uses a small number of different folds, but they can be combined in a variety of ways to make intricate designs. |  | http://en.wikipedia.org/wiki/Origami
Function | Hold | Divided Solid | Oxidation | A chemical reaction that involves the loss of electrons or an increase in the oxidation state by a molecule, atom or ion. |  | http://en.wikipedia.org/wiki/Redox
Function | Hold | Divided Solid | Physical Containment | Partial or complete enclosure of an object or substance by some physical medium, typically for the purpose of protection or restriction of movement.
Function | Hold | Divided Solid | Physisorption | (or physical adsorption) A type of adsorption in which the adsorbate adheres to the surface only through Van der Waals (weak intermolecular) interactions, which are also responsible for the non-ideal behaviour of real gases. |  | http://en.wikipedia.org/wiki/Physisorption
Function | Hold | Divided Solid | Plasma Enhanced Chemical Vapour Deposition | (PECVD) A process used to deposit thin films from a gas state (vapour) to a solid state on a substrate. Chemical reactions are involved in the process, which occur after creation of a plasma of the reacting gases. |  | http://en.wikipedia.org/wiki/Plasma-enhanced_chemical_vapor_deposition
Function | Hold | Divided Solid | Plasma Spray | A method of thermal spraying producing coatings and free-standing parts using a plasma jet. Deposits having thickness from micrometers to several millimeters can be produced from a variety of materials, including metals, ceramics, polymers and composites. |  | http://en.wikipedia.org/wiki/Plasma_spraying
Function | Hold | Divided Solid | Porosity | The quality of being porous - i.e. having voids or spaces within a solid substance within or through which fluids can be present. |  | http://en.wikipedia.org/wiki/Porosity
Function | Hold | Divided Solid | Potential Well | The region surrounding a local minimum of potential energy. Energy held in a potential well is unable to convert to another type of energy (kinetic energy in the case of a gravitational potential well) because it is captured in the local minimum of a potential well and so may not proceed to the global minimum of potential energy, as it would naturally tend to due to entropy. |  | http://en.wikipedia.org/wiki/Potential_well
Function | Hold | Divided Solid | Pressure Increase | Pressure is an effect which occurs when a force is applied on a surface. Pressure is transmitted to solid boundaries or across arbitrary sections of fluid normal to these boundaries or sections at every point. |  | http://en.wikipedia.org/wiki/Pressure
Function | Hold | Divided Solid | Reaction (physics) | In classical mechanics, Newton's third law states that forces occur in pairs: the Action and the Reaction. Both forces are equal in magnitude and opposite in direction. The distinction between action and reaction is purely arbitrary: any one of the two forces can be considered an action, in which case the other (corresponding) force automatically becomes its associated reaction. |  | http://en.wikipedia.org/wiki/Reaction_(physics)
Function | Hold | Divided Solid | Reticulated Foam | A very porous, low density solid foam. Reticulated foams are extremely open foams i.e. there are few, if any, intact bubbles or cell windows. In contrast, the foam formed by soap bubbles is composed solely of intact (fully enclosed) bubbles. In a reticulated foam only the linear boundaries where the bubbles meet remain. | Within the cavities within the foam. | http://en.wikipedia.org/wiki/Reticulated_foam
Function | Hold | Divided Solid | Rheopecty | (or rheopexy) The rare property of some non-Newtonian fluids to show a time-dependent change in viscosity; the longer the fluid undergoes shearing force, the higher its viscosity. Rheopectic fluids, such as some lubricants, thicken or solidify when shaken (the opposite type of behaviour, in which fluids become less viscous the longer they undergo shear, is called thixotropy and is much more common). | For example, mechanical force, in the case of body armour. | http://en.wikipedia.org/wiki/Rheopecty
Function | Hold | Divided Solid | Sedimentation | The motion of molecules in solutions or particles in suspensions in response to an external force such as gravity, centrifugal acceleration or electromagnetism. Sedimentation may pertain to objects of various sizes, ranging from suspensions of dust and pollen particles to cellular suspensions to solutions of single molecules such as proteins and peptides. |  | http://en.wikipedia.org/wiki/Sedimentation
Function | Hold | Divided Solid | Selective Laser Sintering | An additive rapid manufacturing technique that uses a high power laser (for example, a carbon dioxide laser) to fuse small particles of plastic, metal, ceramic, or glass powders into a mass representing a desired 3-dimensional object. |  | http://en.wikipedia.org/wiki/Selective_laser_sintering
Function | Hold | Divided Solid | Self-Assembly | A process in which a disordered system of pre-existing components forms an organized structure or pattern as a consequence of specific, local interactions among the components themselves, without external direction. |  | http://en.wikipedia.org/wiki/Self-assembly
Function | Hold | Divided Solid | Settling | The process by which particulates settle to the bottom of a liquid and form a sediment. Particles that experience a force, either due to gravity or due to centrifugal motion will tend to move in a uniform manner in the direction exerted by that force. For gravity settling, this means that the particles will tend to fall to the bottom of the vessel, forming a slurry at the vessel base. |  | http://en.wikipedia.org/wiki/Settling
Function | Hold | Divided Solid | Shear Thickening | (or Dilitant) The property of a material for which viscosity increases with the rate of shear. Such a shear thickening fluid is an example of a non-Newtonian fluid. | For example, mechanical force, in the case of body armour. | http://en.wikipedia.org/wiki/Shear_thickening
Function | Hold | Divided Solid | Sintering | A method for making objects from powder, by heating the material below its melting point (solid state sintering) until its particles adhere to each other. Traditionally used for manufacturing ceramic objects. Most, if not all, metals can be sintered - especially pure metals produced in vacuum which suffer no surface contamination. Many nonmetallic substances also sinter, such as glass, alumina, zirconia, silica, magnesia, lime, ice, beryllium oxide, ferric oxide, and various organic polymers. |  | http://en.wikipedia.org/wiki/Sintering
Function | Hold | Divided Solid | Smoke | A collection of airborne solid and liquid particulates and gases emitted when a material undergoes combustion or pyrolysis, together with the quantity of air that is entrained or otherwise mixed into the mass. |  | https://en.wikipedia.org/wiki/Smoke
Function | Hold | Divided Solid | Sol | A colloidal suspension of solid particles (1-500 nanometres in size) in a liquid. Examples include blood, pigmented ink, and paint. |  | http://en.wikipedia.org/wiki/Sol_(colloid)
Function | Hold | Divided Solid | Solvation | (commonly called dissolution) The process of attraction and association of molecules of a solvent with molecules or ions of a solute. As ions dissolve in a solvent they spread out and become surrounded by solvent molecules. The bigger the ion, the more solvent molecules are able to surround it and the more it becomes solvated. |  | http://en.wikipedia.org/wiki/Solvation
Function | Hold | Divided Solid | Sorption | The action of both absorption and adsorption taking place simultaneously, i.e. the effect of gases or liquids being incorporated into a material of a different state and adhering to the surface of another molecule. Absorption is the incorporation of a substance in one state into another of a different state (e.g., liquids absorbed by solid or gas absorbed by liquid). Adsorption is the physical adherence or bonding of ions and molecules onto the surface of another molecule. |  | http://en.wikipedia.org/wiki/Sorption
Function | Hold | Divided Solid | Spark Plasma Sintering | (or Field Assisted Sintering Technique (FAST) or Pulsed Electric Current Sintering (PECS)). The main characteristic of the Spark Plasma Sintering (SPS) is that the pulsed DC current directly passes through the graphite die, as well as the powder compact, in case of conductive samples. Therefore, the heat is generated internally which facilitates a very high heating or cooling rate (up to 1000k/min), hence the sintering process generally is very fast (within a few minutes). |  | http://en.wikipedia.org/wiki/Spark_plasma_sintering
Function | Hold | Divided Solid | Sponge | A tool or cleaning aid consisting of porous material. |  | http://en.wikipedia.org/wiki/Sponge_%28material%29
Function | Hold | Divided Solid | Static Friction | (or Stiction) Two solid objects pressing against each other (but not sliding) will require some threshold of force parallel to the surface of contact in order to overcome static cohesion. Static Friction is a threshold, not a continuous force. |  | http://en.wikipedia.org/wiki/Stiction
Function | Hold | Divided Solid | Suction | The flow of a fluid into a partial vacuum, or region of low pressure. The pressure gradient between this region and the ambient pressure will propel matter toward the low pressure area. |  | http://en.wikipedia.org/wiki/Suction
Function | Hold | Divided Solid | Supersaturation | A solution that contains more of the dissolved material than could be dissolved by the solvent under normal circumstances. It can also refer to a vapour of a compound that has a higher (partial) pressure than the vapour pressure of that compound. |  | http://en.wikipedia.org/wiki/Supersaturation
Function | Hold | Divided Solid | Surface Tension | An attractive property of the surface of a liquid. It is what causes the surface portion of liquid to be attracted to another surface, such as that of another portion of liquid (as in connecting bits of water or as in a drop of mercury that forms a cohesive ball). |  | http://en.wikipedia.org/wiki/Surface_tension
Function | Hold | Divided Solid | Suspension | A heterogeneous fluid containing solid particles that are sufficiently large for sedimentation. Usually they must be larger than 1 micrometer. The internal phase (solid) is dispersed throughout the external phase (fluid - which may be liquid or gas) through mechanical agitation, with the use of certain excipients or suspending agents. |  | http://en.wikipedia.org/wiki/Suspension_(chemistry)
Function | Hold | Divided Solid | Tessellation | A tessellation or tiling of the plane is a collection of plane figures that fills the plane with no overlaps and no gaps. |  | http://en.wikipedia.org/wiki/Tessellation
Function | Hold | Divided Solid | Thixotropy | The property of some non-Newtonian pseudoplastic fluids to show a time-dependent change in viscosity; the longer the fluid undergoes shear stress, the lower its viscosity. A thixotropic fluid is a fluid which takes a finite amount of time to attain equilibrium viscosity when introduced to a step change in shear rate. Many gels and colloids are thixotropic materials, exhibiting a stable form at rest but becoming fluid when agitated. | Some thixotrophic materials have a divided solid as one of their constituents, e.g. some clays. | http://en.wikipedia.org/wiki/Thixotropy
Function | Hold | Divided Solid | Triboelectric Effect | A type of contact electrification in which certain materials become electrically charged after they come into contact with another different material and are then separated (such as through rubbing). The polarity and strength of the charges produced differ according to the materials, surface roughness, temperature, strain, and other properties. | For example, the attraction of particles to an object carrying a staic electric charge generated by the Triboelectric Effect | http://en.wikipedia.org/wiki/Triboelectric_effect
Function | Hold | Divided Solid | Van der Waals Force | The sum of the attractive or repulsive forces between molecules (or between parts of the same molecule) other than those due to covalent bonds or to the electrostatic interaction of ions with one another or with neutral molecules. Includes Keesom Force, Debye Force and London dispersion force. |  | http://en.wikipedia.org/wiki/Van_der_Waals_force
Function | Hold | Divided Solid | Vitrification | The transformation of a substance into a glass. Usually, it is achieved by rapdily cooling a liquid through the glass transition. Certain chemical reactions also result in glasses. |  | http://en.wikipedia.org/wiki/Vitrification
Function | Hold | Divided Solid | Vortex Ring | A torus shaped vortex in a fluid i.e. a region where the fluid mostly spins around an imaginary axis line that forms a closed loop. The dominant flow in a vortex ring is said to be toroidal, more precisely poloidal. Within a stationary body of fluid, a vortex ring can travel for relatively long distance, carrying the spinning fluid with it. | In the case of a divided solid dispersed in a fluid, e.g. a smoke ring. | http://en.wikipedia.org/wiki/Vortex_ring
Function | Hold | Divided Solid | Welding | A process for joining materials, usually metals or thermoplastics, typically by melting the workpieces and adding a filler material to form a pool of molten material (the weld pool) that cools to become a strong joint, with pressure sometimes used in conjunction with heat, or by itself, to produce the weld (in contrast with soldering and brazing, which involve melting a lower-melting-point material between the workpieces, without melting the workpieces. |  | http://en.wikipedia.org/wiki/Welding
Function | Hold | Divided Solid | Wetting | The ability of a liquid to maintain contact with a solid surface, resulting from intermolecular interactions when the two are brought together. The degree of wetting is determined by a force balance between adhesive and cohesive forces. Adhesive forces between a liquid and solid cause a liquid drop to spread across the surface. Cohesive forces within the liquid cause the drop to ball up and avoid contact with the surface. |  | http://en.wikipedia.org/wiki/Wetting
Function | Hold | Divided Solid | Zeolite | Microporous, aluminosilicate minerals commonly used as commercial adsorbents. Widely used in industry for water purification, as catalysts, for the preparation of advanced materials and in nuclear reprocessing. |  | http://en.wikipedia.org/wiki/Zeolite
Function | Hold | Field | Accumulator (energy) | An apparatus by means of which energy can be stored, such as a rechargeable battery or a hydraulic accumulator. May be electrical, fluidic or mechanical. Sometimes used to convert a small continuous power source into a short surge of energy or vice versa. Other examples include capacitors, compulsators, steam accumulator, wave energy machines and pumped-storage hydroelectric plants. |  | http://en.wikipedia.org/wiki/Accumulator_(energy)
Function | Hold | Field | Angular Momentum Conservation | In a closed system angular momentum is constant. The conservation of angular momentum explains the angular acceleration of an ice skater as she brings her arms and legs close to the vertical axis of rotation. By bringing part of mass of her body closer to the axis she decreases her body's moment of inertia. Because angular momentum is constant the angular velocity (rotational speed) of the skater has to increase. |  | http://en.wikipedia.org/wiki/Angular_momentum#Conservation_of_angular_momentum
Function | Hold | Field | Artificial Photosynthesis | A chemical process that replicates the natural process of photosynthesis, a process that converts sunlight, water, and carbon dioxide into carbohydrates and oxygen. The term is commonly used to refer to any scheme for capturing and storing the energy from sunlight in the chemical bonds of a fuel |  | https://en.wikipedia.org/wiki/Artificial_photosynthesis
Function | Hold | Field | Battery (electricity) | A combination of two or more electrochemical cells which store chemical energy which can be converted into electrical energy. | An electrical battery may be used to store energy. | http://en.wikipedia.org/wiki/Battery_(electricity)
Function | Hold | Field | Capacitance | The property of a device or material medium to store an electric charge as a result of an electric potential. The most common form of charge storage device is a two-plate capacitor. |  | http://en.wikipedia.org/wiki/Capacitance
Function | Hold | Field | Compression | The result of the subjection of a material to compressive stress, resulting in reduction of volume. The opposite of compression is tension. In simple terms, compression is a pushing force. |  | http://en.wikipedia.org/wiki/Physical_compression
Function | Hold | Field | Electrical Accumulator | An apparatus for stroring electrical energy. |  | http://en.wikipedia.org/wiki/Lead-acid_battery
Function | Hold | Field | Electropermanent Magnet | A type of magnet which consists of both an electromagnet and a dual material permanent magnet, in which the magnetic field produced by the electromagnet is used to change the magnetisation of the permanent magnet. Allows creating controllable permanent magnets where the magnetic effect can be maintained without requiring a continuous supply of electrical energy. |  | http://en.wikipedia.org/wiki/Electropermanent_magnet
Function | Hold | Field | Farnsworth-Hirsch Fusor | A relativly simple nuclear fusion device based on inertial electrostatic confinement. |  | http://en.wikipedia.org/wiki/Fusor
Function | Hold | Field | Flywheel | A mechanical device with significant moment of inertia used as a storage device for rotational energy. Flywheels resist changes in their rotational speed, which helps steady the rotation of the shaft when a fluctuating torque is exerted on it by its power source such as a piston-based (reciprocating) engine, or when the load placed on it is intermittent (such as a piston pump). | By transfering energy from the field into the kinetic rotational energy of the flywheel. | http://en.wikipedia.org/wiki/Flywheel
Function | Hold | Field | Harmonic Oscillator | A system which, when displaced from its equilibrium position, experiences a restoring force proportional to the displacement. Mechanical examples include pendula (with small angles of displacement) and masses connected to springs. |  | http://en.wikipedia.org/wiki/Harmonic_oscillator
Function | Hold | Field | Hydraulic Accumulator | An energy storage device. A pressure storage reservoir in which a non-compressible hydraulic fluid is held under pressure by an external source. That external source can be, for example, a spring, a raised weight, or a compressed gas. |  | http://en.wikipedia.org/wiki/Hydraulic_accumulator
Function | Hold | Field | Image Processing | Processing of images using mathematical operations by using any form of signal processing for which the input is an image, a series of images, or a video, such as a photograph or video frame The output of image processing may be either an image or a set of characteristics or parameters related to the image. |  | https://en.wikipedia.org/wiki/Image_processing
Function | Hold | Field | Inductor | A passive electrical component that can store energy in a magnetic field created by the electric current passing through it. Typically an inductor is a conducting wire shaped as a coil, the loops helping to create a strong magnetic field inside the coil due to Ampere's Law. Due to the time-varying magnetic field inside the coil, a voltage is induced, according to Faraday's law of electromagnetic induction, which by Lenz's Law opposes the change in current that created it. |  | http://en.wikipedia.org/wiki/Inductor
Function | Hold | Field | Magnetic Field | A vector field which surrounds magnets and electric currents, and is detected by the force it exerts on moving electric charges and on magnetic materials. When placed in a magnetic field, magnetic dipoles tend to align their axes parallel to the magnetic field. Magnetic fields also have their own energy with an energy density proportional to the square of the field intensity. |  | http://en.wikipedia.org/wiki/Magnetic_field
Function | Hold | Field | Magnetic Reluctance | Analogous to the way an electric field causes an electric current to follow the path of least resistance, a magnetic field causes magnetic flux to follow the path of least magnetic reluctance. |  | http://en.wikipedia.org/wiki/Magnetic_reluctance
Function | Hold | Field | Magnetism | One of the phenomena by which materials exert attractive or repulsive forces on other materials. Some well-known materials that exhibit easily detectable magnetic properties (called magnets) are nickel, iron, cobalt, and their alloys; however, all materials are influenced to greater or lesser degree by the presence of a magnetic field. |  | http://en.wikipedia.org/wiki/Magnetism
Function | Hold | Field | Mechanical Accumulator | A mechancial device for the storage of energy. Examples include springs and hydraulic accumulators.
Function | Hold | Field | Metastability | A general scientific concept which describes states of delicate equilibrium. A system is in a metastable state when it is in equilibrium (not changing with time) but is susceptible to fall into lower-energy states with only slight interaction. It is analogous to being at the bottom of a small valley when there is a deeper valley close by |  | http://en.wikipedia.org/wiki/Metastability
Function | Hold | Field | Phosphorescence | A specific type of photoluminescence related to fluorescence. Unlike fluorescence, a phosphorescent material does not immediately re-emit the radiation it absorbs. |  | http://en.wikipedia.org/wiki/Phosphorescence
Function | Hold | Field | Photography | The process, activity and art of creating still pictures by recording radiation on a radiation-sensitive medium, such as a photographic film, or electronic image sensors. |  | http://en.wikipedia.org/wiki/Photography
Function | Hold | Field | Photoluminescence | A process in which a substance absorbs photons (electromagnetic radiation) and then re-radiates photons. Quantum mechanically, this can be described as an excitation to a higher energy state and then a return to a lower energy state accompanied by the emission of a photon. One of many forms of luminescence (light emission) and is distinguished by photoexcitation (excitation by photons). |  | http://en.wikipedia.org/wiki/Photoluminescence
Function | Hold | Field | Plenoptic Camera | (also called a light-field camera) A camera that uses a microlens array to capture 4D light field information about a scene. Such light field information can be used to improve the solution of computer graphics and vision-related problems. |  | http://en.wikipedia.org/wiki/Plenoptic_camera
Function | Hold | Field | Ratchet | A mechanical device that allows linear or rotary motion in only one direction, while preventing motion in the opposite direction. |  | http://en.wikipedia.org/wiki/Ratchet_(device)
Function | Hold | Field | Reverberation | The persistence of sound in a particular space after the original sound is removed. A reverberation, or reverb, is created when a sound is produced in an enclosed space causing a large number of echoes to build up and then slowly decay as the sound is absorbed by the walls and air.This is most noticeable when the sound source stops but the reflections continue, decreasing in amplitude, until they can no longer be heard. |  | http://en.wikipedia.org/wiki/Reverberation
Function | Hold | Field | Solenoid | A coil wound into a tightly packed helix. In physics, the term solenoid refers to a long, thin loop of wire, often wrapped around a metallic core, which produces a magnetic field when an electric current is passed through it. Solenoids are important because they can create controlled magnetic fields and can be used as electromagnets. |  | http://en.wikipedia.org/wiki/Solenoid
Function | Hold | Field | Soliton | A self-reinforcing solitary wave (a wave packet or pulse) that maintains its shape while it travels at constant speed. Solitons are caused by a cancellation of nonlinear and dispersive effects in the medium. (The term 'dispersive effects' refers to a property of certain systems where the speed of the waves varies according to frequency.) |  | http://en.wikipedia.org/wiki/Soliton
Function | Hold | Field | Thermal Energy Storage | A number of technologies that store energy in a thermal reservoir for later reuse. |  | http://en.wikipedia.org/wiki/Thermal_energy_storage
Function | Hold | Field | Thermoluminescence | A form of luminescence that is exhibited by certain crystalline materials, such as some minerals, when previously absorbed energy from electromagnetic radiation or other ionizing radiation is re-emitted as light upon heating of the material. This phenomenon is distinct from that of black body radiation. |  | http://en.wikipedia.org/wiki/Thermoluminescence
Function | Hold | Field | Torque Oscillator | An oscillator for which the displacing and restoring force is a torque (i.e. rotational) rather than linear (such as for a mass suspended by a spring). A balance spring is a good example.
Function | Hold | Field | Zeolite | Microporous, aluminosilicate minerals commonly used as commercial adsorbents. Widely used in industry for water purification, as catalysts, for the preparation of advanced materials and in nuclear reprocessing. |  | http://en.wikipedia.org/wiki/Zeolite
Function | Hold | Gas | Absorption (physical) | A physical or chemical phenomenon or a process in which atoms, molecules, or ions enter some bulk phase - gas, liquid or solid material. This is a different from Adsorption, since the molecules are taken up by the volume, not by surface. |  | http://en.wikipedia.org/wiki/Absorption_(chemistry)
Function | Hold | Gas | Activated Alumina | A manufactured form of alumina (aluminium oxide) having a nanoporous structure. |  | http://en.wikipedia.org/wiki/Activated_alumina
Function | Hold | Gas | Activated Carbon | (or activated charcoal, activated coal, carbo activatus) A form of carbon processed to be riddled with small, low-volume pores that increase the surface area available for adsorption or chemical reactions. Due to its high degree of microporosity, just one gram of activated carbon has a surface area in excess of 500 square meters. An activation level sufficient for useful application may be attained solely from high surface area; however, further chemical treatment often enhances adsorption properties. |  | http://en.wikipedia.org/wiki/Activated_carbon
Function | Hold | Gas | Antibubble | A droplet of liquid surrounded by a thin film of gas, as opposed to a gas bubble, which is a sphere of gas surrounded by a thin film of liquid. Antibubbles are formed when liquid drops or flows turbulently into the same or another liquid. They can either skim across the surface of a liquid such as water (e.g. water globules), or be completely submerged in the liquid to which they are directed. |  | http://en.wikipedia.org/wiki/Antibubble
Function | Hold | Gas | Antifoam | A collection of stabilised antibubbles (antibubble: a droplet of liquid surrounded by a thin film of gas, as opposed to a gas bubble, which is a sphere of gas surrounded by a thin film of liquid). |  | http://en.wikipedia.org/wiki/Antibubble
Function | Hold | Gas | Boundary Layer | A boundary layer is that layer of fluid in the immediate vicinity of a bounding surface. The boundary layer effect occurs at the field region in which all changes occur in the flow pattern. The boundary layer distorts surrounding nonviscous flow. |  | http://en.wikipedia.org/wiki/Boundary_layer
Function | Hold | Gas | Bubble | A globule of one substance in another, usually gas in a liquid. Due to the Marangoni effect, bubbles may remain intact when they reach the surface of the immersive substance. |  | http://en.wikipedia.org/wiki/Liquid_bubble
Function | Hold | Gas | Ceramic Foam | A tough foam made from ceramics. Used in a variety of applications such as thermal insulation, acoustic insulation, absorption of environmental pollutants, filtration of molten metal alloys, and as substrate for catalysts requiring large internal surface area. Has been used as stiff lightweight structural material, specifically for support of reflecting telescope mirrors. |  | http://en.wikipedia.org/wiki/Ceramic_foam
Function | Hold | Gas | Chemical Bonding | The physical process responsible for the attractive interactions between atoms and molecules, and which confers stability to diatomic and polyatomic chemical compounds. In general, chemical bonding is associated with the sharing of electrons between the participating atoms. Molecules, crystals, and diatomic gases and most of the physical environment around us are held together by chemical bonds. | The forming of chemical bonds generally requires energy. | http://en.wikipedia.org/wiki/Chemical_bond
Function | Hold | Gas | Coanda Effect | The tendency of a fluid jet to stay attached to an adjacent suitably shaped curved surface. Also applies to powdered solids. |  | http://en.wikipedia.org/wiki/Coand%C4%83_effect
Function | Hold | Gas | Cohesion | The action or property of like molecules sticking together, being mutually attractive. This is an intrinsic property of a substance that is caused by the shape and structure of its molecules which makes the distribution of orbiting electrons irregular when molecules get close to one another, creating electrical attraction that can maintain a macroscopic structure such as a water drop. |  | http://en.wikipedia.org/wiki/Cohesion_%28chemistry%29
Function | Hold | Gas | Cryptophanes | A class of organic supramolecular compounds studied and synthesised primarily for molecular encapsulation and recognition. One possible application of cryptophanes is encapsulation and storage of hydrogen gas for potential use in fuel cell vehicles. Cryptophanes can also serve as containers in which organic chemists can carry out reactions that would otherwise be difficult to run under normal conditions. |  | http://en.wikipedia.org/wiki/Cryptophane
Function | Hold | Gas | Electroactive Polymer | (or EAP) A polymer that exhibits a change in size or shape when stimulated by an electric field. The most common applications of this type of material are in actuators and sensors. A typical characteristic property of an EAP is that it will undergo a large amount of deformation while sustaining large forces. |  | http://en.wikipedia.org/wiki/Electroactive_polymers
Function | Hold | Gas | Foam | A substance that is formed by trapping many gas bubbles in a liquid or solid. |  | http://en.wikipedia.org/wiki/Foam
Function | Hold | Gas | Force | That which can cause an object with mass to accelerate. Force has both magnitude & direction, i.e. it's a vector quantity. An object with constant mass will accelerate in proportion to the net force acting upon it and in inverse proportion to its mass (or the net force on an object is equal to the rate of change of momentum it experiences). Forces acting on objects may cause them to rotate or deform, or result in a change in pressure. |  | http://en.wikipedia.org/wiki/Force
Function | Hold | Gas | Gettering | A process for removal of impurities by reacting them with or attracting them to a suitable agent or part of the system (a 'getter'), with the result that their harmful effect is eliminated. Gettering originated in vaccuum tubes, where Ti was used to getter trace remnant gasses. Gettering is important today for the removal of unwanted trace elements (typically metals) from Silicon integrated circuits. |  | http://dunham.ee.washington.edu/ee528/notes/getter.pdf
Function | Hold | Gas | Holes | A hole is a confined lack of structure in some part of an object. | By diffraction | http://en.wikipedia.org/wiki/Hole
Function | Hold | Gas | Ion Repulsion/Attraction | Attraction between ions having opposite charge or repulsion by ions having negative charge. |  | http://en.wikipedia.org/wiki/Ion
Function | Hold | Gas | London Dispersion Force | A weak intermolecular force acting between atoms and molecules arising from quantum induced instantaneous polarisation multipoles in molecules. Can therefore act between molecules without permanent multipole moments. |  | http://en.wikipedia.org/wiki/London_dispersion_force
Function | Hold | Gas | Magnetism | One of the phenomena by which materials exert attractive or repulsive forces on other materials. Some well-known materials that exhibit easily detectable magnetic properties (called magnets) are nickel, iron, cobalt, and their alloys; however, all materials are influenced to greater or lesser degree by the presence of a magnetic field. |  | http://en.wikipedia.org/wiki/Magnetism
Function | Hold | Gas | Magnetohydrodynamic Effect | A magnetic field can induce currents in a moving conductive fluid, which create forces on the fluid, and also change the magnetic field itself. |  | http://en.wikipedia.org/wiki/Magneto-hydrodynamics
Function | Hold | Gas | Metal Foam | A cellular structure consisting of a solid metal, frequently aluminium, containing a large volume fraction of gas-filled pores. The pores can be sealed (closed-cell foam), or they can form an interconnected network (open-cell foam). |  | http://en.wikipedia.org/wiki/Metal_foam
Function | Hold | Gas | Metal Organic Framework | (or MOF). A class of cordination polymers consisting of metal ions or clusters coordinated to organic ligands to form 1, 2 or 3-dimensional structures with the special feature that they are often porous. MOFs are of interest for the storage of gases such as hydrogen and carbon dioxide. Other possible applications of MOFs are in gas purification, gas separation, catalysis, as sensors and as supercapacitors. |  | https://en.wikipedia.org/wiki/Metalorganic_framework
Function | Hold | Gas | Metastability | A general scientific concept which describes states of delicate equilibrium. A system is in a metastable state when it is in equilibrium (not changing with time) but is susceptible to fall into lower-energy states with only slight interaction. It is analogous to being at the bottom of a small valley when there is a deeper valley close by |  | http://en.wikipedia.org/wiki/Metastability
Function | Hold | Gas | Microsphere | Small spherical particles, with diameters in the micrometer range (typically 1µm to 1000µm (1mm)). They may be used to encapsulate and transport other substances and/or control their release. |  | http://en.wikipedia.org/wiki/Microsphere
Function | Hold | Gas | Molecular Sieve | A material containing tiny pores of a precise and uniform size that is used as an adsorbent for gases and liquids. |  | http://en.wikipedia.org/wiki/Molecular_Sieve
Function | Hold | Gas | Nanoporous Material | Materials consisting of a regular organic or inorganic framework supporting a regular, porous structure. Pores are by definition roughly in the nanometre range. |  | http://en.wikipedia.org/wiki/Nanoporous
Function | Hold | Gas | Optical Tweezers | A scientific instrument that uses a focused laser beam to provide an attractive or repulsive force (typically on the order of piconewtons), depending on the refractive index mismatch to physically hold and move microscopic dielectric objects. Optical tweezers have been particularly successful in studying a variety of biological systems. |  | http://en.wikipedia.org/wiki/Optical_tweezers
Function | Hold | Gas | Physical Containment | Partial or complete enclosure of an object or substance by some physical medium, typically for the purpose of protection or restriction of movement.
Function | Hold | Gas | Physisorption | (or physical adsorption) A type of adsorption in which the adsorbate adheres to the surface only through Van der Waals (weak intermolecular) interactions, which are also responsible for the non-ideal behaviour of real gases. |  | http://en.wikipedia.org/wiki/Physisorption
Function | Hold | Gas | Pitot Tube | A pressure measurement instrument used to measure fluid flow velocity. Consists of a tube pointing directly into the fluid flow. |  | http://en.wikipedia.org/wiki/Pitot_tube
Function | Hold | Gas | Porosity | The quality of being porous - i.e. having voids or spaces within a solid substance within or through which fluids can be present. |  | http://en.wikipedia.org/wiki/Porosity
Function | Hold | Gas | Potential Well | The region surrounding a local minimum of potential energy. Energy held in a potential well is unable to convert to another type of energy (kinetic energy in the case of a gravitational potential well) because it is captured in the local minimum of a potential well and so may not proceed to the global minimum of potential energy, as it would naturally tend to due to entropy. |  | http://en.wikipedia.org/wiki/Potential_well
Function | Hold | Gas | Reaction (physics) | In classical mechanics, Newton's third law states that forces occur in pairs: the Action and the Reaction. Both forces are equal in magnitude and opposite in direction. The distinction between action and reaction is purely arbitrary: any one of the two forces can be considered an action, in which case the other (corresponding) force automatically becomes its associated reaction. |  | http://en.wikipedia.org/wiki/Reaction_(physics)
Function | Hold | Gas | Semipermeable Membrane | A membrane that will allow certain molecules or ions to pass through it by diffusion (and occasionally specialized facilitated diffusion). The rate of passage depends on the pressure, concentration, and temperature of the molecules or solutes on either side, as well as the permeability of the membrane to each solute. |  | http://en.wikipedia.org/wiki/Semipermeable_membrane
Function | Hold | Gas | Sorption | The action of both absorption and adsorption taking place simultaneously, i.e. the effect of gases or liquids being incorporated into a material of a different state and adhering to the surface of another molecule. Absorption is the incorporation of a substance in one state into another of a different state (e.g., liquids absorbed by solid or gas absorbed by liquid). Adsorption is the physical adherence or bonding of ions and molecules onto the surface of another molecule. |  | http://en.wikipedia.org/wiki/Sorption
Function | Hold | Gas | Sponge | A tool or cleaning aid consisting of porous material. |  | http://en.wikipedia.org/wiki/Sponge_%28material%29
Function | Hold | Gas | Suction | The flow of a fluid into a partial vacuum, or region of low pressure. The pressure gradient between this region and the ambient pressure will propel matter toward the low pressure area. |  | http://en.wikipedia.org/wiki/Suction
Function | Hold | Gas | Supercritical Fluid | Any substance at a temperature and pressure above its critical point. It can diffuse through solids like a gas, and dissolve materials like a liquid. Additionally, close to the critical point, small changes in pressure or temperature result in large changes in density, allowing many properties to be 'tuned'. |  | http://en.wikipedia.org/wiki/Supercritical_fluid
Function | Hold | Gas | Superheating | (sometimes referred to as boiling retardation, or boiling delay) The phenomenon in which a liquid is heated to a temperature higher than its boiling point, without boiling. Superheating is achieved by heating a homogeneous substance in a clean container, free of nucleation sites, while taking care not to disturb the liquid. |  | http://en.wikipedia.org/wiki/Superheating
Function | Hold | Gas | Supersaturation | A solution that contains more of the dissolved material than could be dissolved by the solvent under normal circumstances. It can also refer to a vapour of a compound that has a higher (partial) pressure than the vapour pressure of that compound. |  | http://en.wikipedia.org/wiki/Supersaturation
Function | Hold | Gas | Surfactant | Wetting agents that lower the surface tension of a liquid, allowing easier spreading, and lower the interfacial tension between two liquids. Surfactants may act as: detergents, wetting agents, emulsifiers, foaming agents, and dispersants. | Through the creation of a foam | http://en.wikipedia.org/wiki/Surfactant
Function | Hold | Gas | Tensarity | A foundational structure using inflated airbeams and attached stiffeners or cables that gains mechanical advantages for low mass |  | http://en.wikipedia.org/wiki/Tensairity
Function | Hold | Gas | Two-Phase Flow | A system containing a gas and a liquid with a meniscus separating the two phases (for example, but not limited to, a liquid containing bubbles of gas). |  | http://en.wikipedia.org/wiki/Two-phase_flow
Function | Hold | Gas | Van der Waals Force | The sum of the attractive or repulsive forces between molecules (or between parts of the same molecule) other than those due to covalent bonds or to the electrostatic interaction of ions with one another or with neutral molecules. Includes Keesom Force, Debye Force and London dispersion force. |  | http://en.wikipedia.org/wiki/Van_der_Waals_force
Function | Hold | Gas | Vortex Ring | A torus shaped vortex in a fluid i.e. a region where the fluid mostly spins around an imaginary axis line that forms a closed loop. The dominant flow in a vortex ring is said to be toroidal, more precisely poloidal. Within a stationary body of fluid, a vortex ring can travel for relatively long distance, carrying the spinning fluid with it. | In the case of a divided solid dispersed in a fluid, e.g. a smoke ring. | http://en.wikipedia.org/wiki/Vortex_ring
Function | Hold | Gas | Zeolite | Microporous, aluminosilicate minerals commonly used as commercial adsorbents. Widely used in industry for water purification, as catalysts, for the preparation of advanced materials and in nuclear reprocessing. |  | http://en.wikipedia.org/wiki/Zeolite
Function | Hold | Liquid | Absorption (physical) | A physical or chemical phenomenon or a process in which atoms, molecules, or ions enter some bulk phase - gas, liquid or solid material. This is a different from Adsorption, since the molecules are taken up by the volume, not by surface. |  | http://en.wikipedia.org/wiki/Absorption_(chemistry)
Function | Hold | Liquid | Activated Alumina | A manufactured form of alumina (aluminium oxide) having a nanoporous structure. |  | http://en.wikipedia.org/wiki/Activated_alumina
Function | Hold | Liquid | Activated Carbon | (or activated charcoal, activated coal, carbo activatus) A form of carbon processed to be riddled with small, low-volume pores that increase the surface area available for adsorption or chemical reactions. Due to its high degree of microporosity, just one gram of activated carbon has a surface area in excess of 500 square meters. An activation level sufficient for useful application may be attained solely from high surface area; however, further chemical treatment often enhances adsorption properties. |  | http://en.wikipedia.org/wiki/Activated_carbon
Function | Hold | Liquid | Adsorption | A process that occurs when a gas or liquid solute accumulates on the surface of a solid or a liquid (adsorbent), forming a film of molecules or atoms (the adsorbate). Most industrial adsorbents fall into one of three classes: 1. Oxygen-containing compounds (e.g.silica gel and zeolites 2. Carbon-based compounds (e.g. activated carbon and graphite) 3. Polymer-based compounds | For example, by growing larger particles around smaller seed particles. | http://en.wikipedia.org/wiki/Adsorption
Function | Hold | Liquid | Aeration | The process by which air is circulated through, mixed with or dissolved in a liquid or substance. |  | http://en.wikipedia.org/wiki/Aeration
Function | Hold | Liquid | Aerofoil | The shape of a wing or blade (of a propeller, rotor or turbine) or sail as seen in cross-section. An aerofoil-shaped body moved through a fluid produces a force perpendicular to the motion called lift. |  | http://en.wikipedia.org/wiki/Aerofoil
Function | Hold | Liquid | Aerogels | A manufactured material with the lowest bulk density of any known porous solid. It is derived from a gel in which the liquid component of the gel has been replaced with a gas. The result is an extremely low-density solid, with a notable effectiveness as a thermal insulator. | In the case of very fine powders. | http://en.wikipedia.org/wiki/Aerogel
Function | Hold | Liquid | Aerosol | A suspension of fine solid particles or liquid droplets in a gas. | For example, an aerosol of liquid droplets in air can be used to absorb or attenuate radiation, such as light. | http://en.wikipedia.org/wiki/Aerosol
Function | Hold | Liquid | Amphiphiles | A chemical compound possessing both hydrophilic and hydrophobic properties. Common amphiphilic substances are soap and detergent. |  | http://en.wikipedia.org/wiki/Amphiphile
Function | Hold | Liquid | Antibubble | A droplet of liquid surrounded by a thin film of gas, as opposed to a gas bubble, which is a sphere of gas surrounded by a thin film of liquid. Antibubbles are formed when liquid drops or flows turbulently into the same or another liquid. They can either skim across the surface of a liquid such as water (e.g. water globules), or be completely submerged in the liquid to which they are directed. |  | http://en.wikipedia.org/wiki/Antibubble
Function | Hold | Liquid | Antifoam | A collection of stabilised antibubbles (antibubble: a droplet of liquid surrounded by a thin film of gas, as opposed to a gas bubble, which is a sphere of gas surrounded by a thin film of liquid). |  | http://en.wikipedia.org/wiki/Antibubble
Function | Hold | Liquid | Archimedes' Principle (Buoyancy) | The upward force on an object produced by the surrounding liquid or gas in which it is fully or partially immersed, due to the pressure difference of the fluid between the top and bottom of the object. The net upward buoyancy force is equal to the magnitude of the weight of fluid displaced by the body. This force enables the object to float or at least to seem lighter. |  | http://en.wikipedia.org/wiki/Buoyancy
Function | Hold | Liquid | Bingham Plastic | A viscoplastic material that behaves as a rigid body at low stresses but flows as a viscous fluid at high stress. A common example is toothpaste, which will not be extruded until a certain pressure is applied to the tube. It then is pushed out as a solid plug. |  | http://en.wikipedia.org/wiki/Bingham_plastic
Function | Hold | Liquid | Boundary Layer | A boundary layer is that layer of fluid in the immediate vicinity of a bounding surface. The boundary layer effect occurs at the field region in which all changes occur in the flow pattern. The boundary layer distorts surrounding nonviscous flow. |  | http://en.wikipedia.org/wiki/Boundary_layer
Function | Hold | Liquid | Brush | A device with bristles, wire or other filaments, used for cleaning, grooming hair, applying liquids such as paint, sealing gaps between moving surfaces, deburring and other kinds of surface finishing, and for many other purposes. |  | http://en.wikipedia.org/wiki/Brush
Function | Hold | Liquid | Bubble | A globule of one substance in another, usually gas in a liquid. Due to the Marangoni effect, bubbles may remain intact when they reach the surface of the immersive substance. |  | http://en.wikipedia.org/wiki/Liquid_bubble
Function | Hold | Liquid | Capillary Action | (capillarity, capillary motion, wicking) The movement of a liquid relative to a substance in contact. A result of the adhesive intermolecular forces between the liquid and the substance being stronger (or weaker) than the cohesive intermolecular forces inside the liquid. Causes a concave (or concave) meniscus to form where the liquid touches the surface. Can cause raising or lowering (e.g. mercury in glass) of the liquid. |  | http://en.wikipedia.org/wiki/Capillary_action
Function | Hold | Liquid | Capillary Condensation | The process by which multilayer adsorption from the vapour phase into a porous medium proceeds to the point at which pore spaces become filled with condensed liquid from the vapour phase. The unique aspect of capillary condensation is that vapor condensation occurs below the saturation vapor pressure of the pure liquid. Can affect contact between solids, modifying macroscopic adhesion & friction properties. |  | http://en.wikipedia.org/wiki/Capillary_condensation
Function | Hold | Liquid | Capillary Porous Material | A porous material that absorbs or transports fluid by capillary action.
Function | Hold | Liquid | Ceramic Foam | A tough foam made from ceramics. Used in a variety of applications such as thermal insulation, acoustic insulation, absorption of environmental pollutants, filtration of molten metal alloys, and as substrate for catalysts requiring large internal surface area. Has been used as stiff lightweight structural material, specifically for support of reflecting telescope mirrors. |  | http://en.wikipedia.org/wiki/Ceramic_foam
Function | Hold | Liquid | Chemical Bonding | The physical process responsible for the attractive interactions between atoms and molecules, and which confers stability to diatomic and polyatomic chemical compounds. In general, chemical bonding is associated with the sharing of electrons between the participating atoms. Molecules, crystals, and diatomic gases and most of the physical environment around us are held together by chemical bonds. | The forming of chemical bonds generally requires energy. | http://en.wikipedia.org/wiki/Chemical_bond
Function | Hold | Liquid | Chemisorption | A type of adsorption whereby a molecule adheres to a surface through the formation of a chemical bond, as opposed to the Van der Waals forces which cause physisorption |  | http://en.wikipedia.org/wiki/Chemisorption
Function | Hold | Liquid | Coacervate | A tiny spherical droplet of assorted organic molecules (specifically, lipid molecules) which is held together by hydrophobic forces from a surrounding liquid. |  | http://en.wikipedia.org/wiki/Coacervate
Function | Hold | Liquid | Coagulation | A complex process by which blood forms clots. It is an important part of hemostasis (the cessation of blood loss from a damaged vessel) whereby a damaged blood vessel wall is covered by a platelet and fibrin containing clot to stop bleeding and begin repair of the damaged vessel. | In the sense of a liquid (blood) changing to a solid form (clot). | http://en.wikipedia.org/wiki/Coagulation
Function | Hold | Liquid | Coanda Effect | The tendency of a fluid jet to stay attached to an adjacent suitably shaped curved surface. Also applies to powdered solids. |  | http://en.wikipedia.org/wiki/Coand%C4%83_effect
Function | Hold | Liquid | Cohesion | The action or property of like molecules sticking together, being mutually attractive. This is an intrinsic property of a substance that is caused by the shape and structure of its molecules which makes the distribution of orbiting electrons irregular when molecules get close to one another, creating electrical attraction that can maintain a macroscopic structure such as a water drop. |  | http://en.wikipedia.org/wiki/Cohesion_%28chemistry%29
Function | Hold | Liquid | Colloid | A type of chemical mixture where one substance is dispersed evenly throughout another. The particles of the dispersed substance are only suspended in the mixture, unlike a solution, where they are completely dissolved within. This occurs because the particles in a colloid are larger than in a solution - small enough to be dispersed evenly and maintain a homogenous appearance, but large enough to scatter light and not dissolve. |  | http://en.wikipedia.org/wiki/Colloid
Function | Hold | Liquid | Comb | A toothed device used in hair care for straightening and cleaning hair or other fibres. More generally a device having a comb-like form. | A gas stream is dirturbed when passing though a comb. | http://en.wikipedia.org/wiki/Comb
Function | Hold | Liquid | Conic Capillary Effect | A conical capillary tube results in a meniusci having different curvature, This causes the liquid to flow in the direction of of the meniscus having the greater curvature. |  | http://www.ecaa.ntu.edu.tw/weifang/sysEng/Capillary.htm#tag13
Function | Hold | Liquid | Corrugation | The shaping of an object or surface into parallel ridges and grooves.
Function | Hold | Liquid | Cryptophanes | A class of organic supramolecular compounds studied and synthesised primarily for molecular encapsulation and recognition. One possible application of cryptophanes is encapsulation and storage of hydrogen gas for potential use in fuel cell vehicles. Cryptophanes can also serve as containers in which organic chemists can carry out reactions that would otherwise be difficult to run under normal conditions. |  | http://en.wikipedia.org/wiki/Cryptophane
Function | Hold | Liquid | Density Gradient | Variation of density across an area or through a volume. |  | http://en.wikipedia.org/wiki/Density_Gradient
Function | Hold | Liquid | Deposition (physical) | A process in which gas transforms into solid (also known as desublimation). The reverse of deposition is sublimation. One example of deposition is the process by which, in sub-freezing air, water vapour changes directly to ice without first becoming a liquid. This is how snow forms in clouds, as well as frost and hoar frost on the ground. |  | http://en.wikipedia.org/wiki/Deposition_(physics)
Function | Hold | Liquid | Desiccant Material | A hygroscopic substance that induces or sustains a state of dryness (desiccation) in its local vicinity | By absorbing water and any asscoiated contaminants. | http://en.wikipedia.org/wiki/Dessicant
Function | Hold | Liquid | Dilatant | (also termed shear thickening) A material for which viscosity increases with the rate of shear. Such a shear thickening fluid, also known by the acronym STF, is an example of a non-Newtonian fluid. | In the case of mechanical force. | http://en.wikipedia.org/wiki/Dilatant
Function | Hold | Liquid | Eddy Currents | An electrical phenomenon caused when a conductor is exposed to a changing magnetic field due to relative motion of the field source and conductor; or due to variations of the field with time. This can cause eddys of circulating current within the conductor which create electromagnets with magnetic fields that opposes the change of the magnetic field. | Eddy Currents produce a magnetic field opposite to that inducing the eddy current. | http://en.wikipedia.org/wiki/Eddy_current
Function | Hold | Liquid | Ekman layer | The layer in a fluid where there is a force balance between pressure gradient force, Coriolis force and turbulent drag. In addition to enforcing the zero velocity condition at the wall, these Ekman layers can also control long-range properties of the flow. A classical illustration is given by the everyday experience of how a cup of tea returns to rest after stirring. |  | http://en.wikipedia.org/wiki/Ekman_layer
Function | Hold | Liquid | Electric Field | The space surrounding an electric charge or in the presence of a time-varying magnetic field has a property called an electric field (that can also be equated to electric flux density). This electric field exerts a force on other electrically charged objects. |  | http://en.wikipedia.org/wiki/Electric_field
Function | Hold | Liquid | Electroactive Polymer | (or EAP) A polymer that exhibits a change in size or shape when stimulated by an electric field. The most common applications of this type of material are in actuators and sensors. A typical characteristic property of an EAP is that it will undergo a large amount of deformation while sustaining large forces. |  | http://en.wikipedia.org/wiki/Electroactive_polymers
Function | Hold | Liquid | Electromagnet | A type of magnet whose magnetic field is produced by the flow of electric current. The magnetic field disappears when the current ceases. Electromagnets are very widely used as components of other electrical devices, such as motors, generators, relays, loudspeakers, hard disks, MRI machines, scientific instruments, and magnetic separation equipment, as well as being employed as industrial lifting electromagnets for picking up and moving heavy iron objects like scrap iron. |  | http://en.wikipedia.org/wiki/Electromagnet
Function | Hold | Liquid | Electropermanent Magnet | A type of magnet which consists of both an electromagnet and a dual material permanent magnet, in which the magnetic field produced by the electromagnet is used to change the magnetisation of the permanent magnet. Allows creating controllable permanent magnets where the magnetic effect can be maintained without requiring a continuous supply of electrical energy. |  | http://en.wikipedia.org/wiki/Electropermanent_magnet
Function | Hold | Liquid | Electrorheological Effect | Electrorheological (ER) fluids are suspensions of extremely fine non-conducting particles (up to 50 micrometres diameter) in an electrically insulating fluid. The apparent viscosity of ER fluids changes reversibly by an order of up to 100,000 in response to an electric field. A typical ER fluid can go from the consistency of a liquid to that of a gel, and back, with response times of the order of ms. Sometimes called the Winslow Effect. | It has been proposed to create bullet-proof vests using an ER fluid because the ability to soak the fluid into cloth creates the potential for a very light vest that can change from a normal cloth into a hard covering almost instantaneously | http://en.wikipedia.org/wiki/Electrorheological_fluid
Function | Hold | Liquid | Electroviscous Effect | Change in a liquid's viscosity induced by a strong electrostatic field. |  | https://en.wikipedia.org/wiki/Electroviscous_effects
Function | Hold | Liquid | Electrowetting | (or Electrocapillary Effect) The modification of the wetting properties of a hydrophobic surface with an applied electric field. |  | http://en.wikipedia.org/wiki/Electrowetting
Function | Hold | Liquid | Emulsion | A a mixture of two or more immiscible (unblendable) liquids. One liquid (the dispersed phase) is dispersed in the other (the continuous phase). |  | http://en.wikipedia.org/wiki/Emulsion
Function | Hold | Liquid | Faraday Wave | (or Faraday Ripples) Nonlinear standing waves that appear on liquids enclosed by a vibrating receptacle. When the vibration frequency exceeds a critical value, the flat hydrostatic surface becomes unstable. The waves can take the form of stripes, close-packed hexagons, or even squares or quasiperiodic patterns. |  | https://en.wikipedia.org/wiki/Faraday_wave
Function | Hold | Liquid | Ferrofluid | A liquid which becomes strongly magnetised in the presence of a magnetic field. Ferrofluids are colloidal mixtures composed of nanoscale ferromagnetic, or ferrimagnetic, particles suspended in a carrier fluid, usually an organic solvent or water. The ferromagnetic nano-particles are coated with a surfactant to prevent their agglomeration (due to van der Waals and magnetic forces). |  | http://en.wikipedia.org/wiki/Ferrofluid
Function | Hold | Liquid | Ferromagnetism | The mechanism by which certain materials (such as iron) form permanent magnets and/or exhibit strong interactions with magnets. Responsible for commonly observed magnetism phenomena, e.g. 'fridge magnets. A material is 'ferromagnetic' only if all its magnetic ions add a positive contribution to the net magnetisation. If some of them subtract from the net magnetisation (i.e. are partially anti-aligned), then the material is 'ferrimagnetic'. |  | http://en.wikipedia.org/wiki/Ferromagnetism
Function | Hold | Liquid | Filter (physical) | A device (usually a membrane or layer) that is designed to block certain objects or substances while letting others through. Filters are often used to remove harmful substances from air or water, for example to remove air pollution, to make water drinkable, to prepare coffee. In domestic food and drink preparation where bulk solids are removed from liquids, this is often called a strainer. | For example, accumulating a viscous liquid on a filter. | http://en.wikipedia.org/wiki/Filter_(chemistry)
Function | Hold | Liquid | Foam | A substance that is formed by trapping many gas bubbles in a liquid or solid. |  | http://en.wikipedia.org/wiki/Foam
Function | Hold | Liquid | Foil (fluid mechanics) | A surface designed to maximize lift (force generated perpendicular to the fluid flow) while minimizing drag (force generated in the direction of the fluid flow) in a given range of conditions. Foils may be designed to operate in any fluid, such as air or water. |  | http://en.wikipedia.org/wiki/Foil_(fluid_mechanics)
Function | Hold | Liquid | Force | That which can cause an object with mass to accelerate. Force has both magnitude & direction, i.e. it's a vector quantity. An object with constant mass will accelerate in proportion to the net force acting upon it and in inverse proportion to its mass (or the net force on an object is equal to the rate of change of momentum it experiences). Forces acting on objects may cause them to rotate or deform, or result in a change in pressure. |  | http://en.wikipedia.org/wiki/Force
Function | Hold | Liquid | Fractal Forms | A fractal is generally 'a rough or fragmented geometric shape that can be split into parts, each of which is (at least approximately) a reduced-size copy of the whole,' a property called self-similarity. A mathematical fractal is based on an equation that undergoes iteration, a form of feedback based on recursion. |  | http://en.wikipedia.org/wiki/Fractal
Function | Hold | Liquid | Freezing | A phase change in which a liquid turns into a solid when its temperature is lowered below its freezing point. Colloquially it is applied to water, but technically it applies to any liquid. All known liquids, except liquid helium, freeze when the temperature is lowered enough. |  | http://en.wikipedia.org/wiki/Freezing
Function | Hold | Liquid | Friction | The force resisting the relative motion of two surfaces in contact or a surface in contact with a fluid (e.g. air on an aircraft or water in a pipe). |  | http://en.wikipedia.org/wiki/Friction
Function | Hold | Liquid | Gel | A gel is a solid, jelly-like material that can have properties ranging from soft and weak to hard and tough. Gels are defined as a substantially dilute crosslinked system, which exhibits no flow when in the steady-state. By weight, gels are mostly liquid, yet they behave like solids due to a three-dimensional crosslinked network within the liquid. It is the crosslinks within the fluid that give a gel its structure (hardness) and contribute to stickiness (tack). |  | http://en.wikipedia.org/wiki/Gel
Function | Hold | Liquid | Gettering | A process for removal of impurities by reacting them with or attracting them to a suitable agent or part of the system (a 'getter'), with the result that their harmful effect is eliminated. Gettering originated in vaccuum tubes, where Ti was used to getter trace remnant gasses. Gettering is important today for the removal of unwanted trace elements (typically metals) from Silicon integrated circuits. |  | http://dunham.ee.washington.edu/ee528/notes/getter.pdf
Function | Hold | Liquid | Gimbal | A pivoted support that allows the rotation of an object about a single axis. A set of two gimbals, one mounted on the other with pivot axes orthogonal, may be used to allow an object mounted on the innermost gimbal to remain immobile regardless of the motion of its support. |  | http://en.wikipedia.org/wiki/Gimbal
Function | Hold | Liquid | Gravitation | A natural phenomenon by which objects with mass attract one another. In everyday life, gravitation is most commonly thought of as the agency which lends weight to objects with mass. |  | http://en.wikipedia.org/wiki/Gravitation
Function | Hold | Liquid | Groove | A long and narrow indentation built into a material, generally for the purpose of allowing another material or part to move within the groove and be guided by it. |  | http://en.wikipedia.org/wiki/Groove_%28engineering%29
Function | Hold | Liquid | Halbach Array | A special arrangement of permanent magnets that augments the magnetic field on one side of the array while cancelling the field to near zero on the other side. Has many applications ranging from the humble refrigerator magnet through industrial applications such as the brushless AC motor and magnetic coupling, to high-tech applications such as wiggler magnets used in particle accelerators and free electron lasers. |  | http://en.wikipedia.org/wiki/Halbach_array
Function | Hold | Liquid | Holes | A hole is a confined lack of structure in some part of an object. | By diffraction | http://en.wikipedia.org/wiki/Hole
Function | Hold | Liquid | Hydrogel | (also called aquagel) is a network of polymer chains that are hydrophilic, sometimes found as a colloidal gel in which water is the dispersion medium. Hydrogels are highly absorbent (they can contain over 99.9% water) natural or synthetic polymers. Hydrogels also possess a degree of flexibility very similar to natural tissue, due to their significant water content. |  | http://en.wikipedia.org/wiki/Hydrogels#Hydrogels
Function | Hold | Liquid | Hydrophile | A physical property of a molecule that can transiently bond with water (H2O) through hydrogen bonding. This is thermodynamically favorable, and makes these molecules soluble not only in water, but also in other polar solvents. |  | http://en.wikipedia.org/wiki/Hydrophile
Function | Hold | Liquid | Hydrophobe | The physical property of a molecule (known as a hydrophobe) that is repelled from a mass of water. Hydrophobic molecules tend to be non-polar and thus prefer other neutral molecules and nonpolar solvents. Hydrophobic molecules in water often cluster together forming micelles. Water on hydrophobic surfaces will exhibit a high contact angle. |  | http://en.wikipedia.org/wiki/Hydrophobe
Function | Hold | Liquid | Inertia | The resistance of any physical object to a change in its state of motion or rest. It is proportional to an object's mass. |  | http://en.wikipedia.org/wiki/Inertia
Function | Hold | Liquid | Ion Repulsion/Attraction | Attraction between ions having opposite charge or repulsion by ions having negative charge. |  | http://en.wikipedia.org/wiki/Ion
Function | Hold | Liquid | Lamella | A gill-shaped structure: fine sheets of material held adjacent to one another, often with fluid in-between. They appear in biological and engineering contexts, such as filters and heat exchangers. The microscopic structures in bone and nacre are lamellae in the materials science sense of the word. |  | http://en.wikipedia.org/wiki/Lamella_(materials)
Function | Hold | Liquid | Laminar Flow | (sometimes known as streamline flow) Occurs when a fluid flows in parallel layers, with no disruption between the layers. In fluid dynamics, laminar flow is a flow regime characterized by high momentum diffusion, low momentum convection, pressure and velocity independent from time. It is the opposite of turbulent flow. In nonscientific terms laminar flow is 'smooth,' while turbulent flow is 'rough.' |  | http://en.wikipedia.org/wiki/Laminar_flow
Function | Hold | Liquid | Leidenfrost Effect | A phenomenon in which a liquid, in near contact with a mass significantly hotter than its boiling point, produces an insulating vapour layer which keeps that liquid from boiling rapidly. Due to this repulsive force, the droplet hovers over the surface rather than making physical contact with it. Commonly seen in the case of droplets of water skittering across a very hot metal surface. |  | http://en.wikipedia.org/wiki/Leidenfrost_effect
Function | Hold | Liquid | Liquid Membrane | A membrane in which the active component is in liquid form, typically held in the form of an emulsion or supported in pores in some carrier material. |  | http://www.rensselaer.org/dept/chem-eng/Biotech-Environ/patillo/membrane.biochem/mem.html
Function | Hold | Liquid | London Dispersion Force | A weak intermolecular force acting between atoms and molecules arising from quantum induced instantaneous polarisation multipoles in molecules. Can therefore act between molecules without permanent multipole moments. |  | http://en.wikipedia.org/wiki/London_dispersion_force
Function | Hold | Liquid | Magnetic Field | A vector field which surrounds magnets and electric currents, and is detected by the force it exerts on moving electric charges and on magnetic materials. When placed in a magnetic field, magnetic dipoles tend to align their axes parallel to the magnetic field. Magnetic fields also have their own energy with an energy density proportional to the square of the field intensity. |  | http://en.wikipedia.org/wiki/Magnetic_field
Function | Hold | Liquid | Magnetism | One of the phenomena by which materials exert attractive or repulsive forces on other materials. Some well-known materials that exhibit easily detectable magnetic properties (called magnets) are nickel, iron, cobalt, and their alloys; however, all materials are influenced to greater or lesser degree by the presence of a magnetic field. |  | http://en.wikipedia.org/wiki/Magnetism
Function | Hold | Liquid | Magnetohydrodynamic Effect | A magnetic field can induce currents in a moving conductive fluid, which create forces on the fluid, and also change the magnetic field itself. |  | http://en.wikipedia.org/wiki/Magneto-hydrodynamics
Function | Hold | Liquid | Magnetorheological Fluid | A suspension of micrometer-sized magnetic particles in a carrier fluid, usually a type of oil. When subjected to a magnetic field, the fluid greatly increases its apparent viscosity, to the point of becoming a viscoelastic solid. The yield stress of the fluid when in its active ('on') state can be controlled very accurately by varying the magnetic field intensity, hence the fluid's ability to transmit force can be controlled with an electromagnet, which gives rise to its many possible control-based applications. | If the shock absorbers of a vehicle's suspension are filled with MR fluid instead of plain oil, and the whole device surrounded with an electromagnet, the viscosity of the fluid (and hence the amount of damping provided by the shock absorber) can be varied depending on driver preference or the weight being carried by the vehicle - or it may be dynamically varied in order to provide stability control. | http://en.wikipedia.org/wiki/Magnetorheological_fluid
Function | Hold | Liquid | Marangoni Effect | (or Gibbs-Marangoni effect) The presence of a gradient in surface tension will naturally cause the liquid to flow away from regions of low surface tension. The surface tension gradient can be caused by concentration gradient or by a temperature gradient (surface tension is a function of temperature). | For example, liquid spots left on silicon wafer surfaces are removed by blowing an alcohol vapor over the wet wafer surface and the subsequent Marangoni effect causes a surface-tension gradient in the liquid allowing gravity to pull the liquid completely off the wafer surface. | http://en.wikipedia.org/wiki/Marangoni_effect
Function | Hold | Liquid | Metal Foam | A cellular structure consisting of a solid metal, frequently aluminium, containing a large volume fraction of gas-filled pores. The pores can be sealed (closed-cell foam), or they can form an interconnected network (open-cell foam). |  | http://en.wikipedia.org/wiki/Metal_foam
Function | Hold | Liquid | Metal Organic Framework | (or MOF). A class of cordination polymers consisting of metal ions or clusters coordinated to organic ligands to form 1, 2 or 3-dimensional structures with the special feature that they are often porous. MOFs are of interest for the storage of gases such as hydrogen and carbon dioxide. Other possible applications of MOFs are in gas purification, gas separation, catalysis, as sensors and as supercapacitors. |  | https://en.wikipedia.org/wiki/Metalorganic_framework
Function | Hold | Liquid | Metastability | A general scientific concept which describes states of delicate equilibrium. A system is in a metastable state when it is in equilibrium (not changing with time) but is susceptible to fall into lower-energy states with only slight interaction. It is analogous to being at the bottom of a small valley when there is a deeper valley close by |  | http://en.wikipedia.org/wiki/Metastability
Function | Hold | Liquid | Microemulsion | A clear, stable, isotropic liquid mixture of oil, water and surfactant, frequently in combination with a cosurfactant. In contrast to ordinary emulsions, microemulsions form upon simple mixing of the components and do not require the high shear conditions generally used in the formation of ordinary emulsions. The two basic types of microemulsions are direct (oil dispersed in water, o/w) and reversed (water dispersed in oil, w/o). |  | http://en.wikipedia.org/wiki/Microemulsion
Function | Hold | Liquid | Microsphere | Small spherical particles, with diameters in the micrometer range (typically 1µm to 1000µm (1mm)). They may be used to encapsulate and transport other substances and/or control their release. |  | http://en.wikipedia.org/wiki/Microsphere
Function | Hold | Liquid | Mineral Hydration | An inorganic chemical reaction where water is added to the crystal structure of a mineral, usually creating a new mineral, usually called a hydrate.There are two main ways in which minerals hydrate. One is conversion of an oxide to a double hydroxide, e.g. hydration of calcium oxide - CaO - to calcium hydroxide - Ca(OH)2, the other is incorporation of water molecules directly into the crystalline structure of the mineral, e.g. the hydration of feldspars to clay minerals. Hydration is the mechanism by which Portland cement develops strength. |  | http://en.wikipedia.org/wiki/Mineral_hydration
Function | Hold | Liquid | Molecular Sieve | A material containing tiny pores of a precise and uniform size that is used as an adsorbent for gases and liquids. |  | http://en.wikipedia.org/wiki/Molecular_Sieve
Function | Hold | Liquid | Montmorillonite | A very soft phyllosilicate mineral that typically forms in microscopic crystals, forming a clay. Montmorillonite's water content is variable and it increases greatly in volume when it absorbs water. |  | http://en.wikipedia.org/wiki/Montmorillonite
Function | Hold | Liquid | Nanocomposite | A multiphase solid material where one of the phases has one, two or three dimensions of less than 100 nanometers (nm), or structures having nano-scale repeat distances between the different phases that make up the material. Can include porous media, colloids, gels and copolymers, but is more usually taken to mean the solid combination of a bulk matrix and nano-dimensional phase(s). |  | http://en.wikipedia.org/wiki/Nanocomposite
Function | Hold | Liquid | Nanofoam | A class of nanostructured, porous materials containing a significant population of pores with diameters less than 100 nm. Aerogels are one example of nanofoam. | Carbon aerogels are extremely 'black' in the infrared spectrum making them efficient for solar energy collectors. | http://en.wikipedia.org/wiki/Nanofoam
Function | Hold | Liquid | Nanoporous Material | Materials consisting of a regular organic or inorganic framework supporting a regular, porous structure. Pores are by definition roughly in the nanometre range. |  | http://en.wikipedia.org/wiki/Nanoporous
Function | Hold | Liquid | Non-Newtonian Fluids | Fluids whose flow properties are not described by a single constant value of viscosity. In a non-Newtonian fluid, the relation between the shear stress and the strain rate is nonlinear, and can even be time-dependent. Therefore a constant coefficient of viscosity can not be defined. A ratio between shear stress and rate of strain (or shear-dependent viscosity) can be defined, this being more useful for fluids without time-dependent behavior. | For example, mechanical force, in the case of body armour. | http://en.wikipedia.org/wiki/Non-Newtonian_fluid
Function | Hold | Liquid | Nucleation | The extremely localised budding of a distinct thermodynamic phase. Some examples of phases that may form via nucleation in liquids are gaseous bubbles, crystals or glassy regions. Creation of liquid droplets in saturated vapor is also characterized by nucleation. Most nucleation processes are physical, rather than chemical, but a few exceptions do exist (e.g. electrochemical nucleation). |  | http://en.wikipedia.org/wiki/Nucleation
Function | Hold | Liquid | Optical Tweezers | A scientific instrument that uses a focused laser beam to provide an attractive or repulsive force (typically on the order of piconewtons), depending on the refractive index mismatch to physically hold and move microscopic dielectric objects. Optical tweezers have been particularly successful in studying a variety of biological systems. |  | http://en.wikipedia.org/wiki/Optical_tweezers
Function | Hold | Liquid | Origami | The traditional Japanese art of paper folding. The goal of this art is to create a representation of an object using geometric folds and crease patterns preferably without the use of gluing or cutting the paper, and using only one piece of paper. Origami only uses a small number of different folds, but they can be combined in a variety of ways to make intricate designs. |  | http://en.wikipedia.org/wiki/Origami
Function | Hold | Liquid | Osmosis | A physical process in which a solvent moves, without input of energy, across a semipermeable membrane (permeable to the solvent, but not the solute) separating two solutions of different concentrations.Osmosis releases energy, and can be made to do work. |  | http://en.wikipedia.org/wiki/Osmosis
Function | Hold | Liquid | Ouzo Effect | (also louche effect and spontaneous emulsification) is a phenomenon observed when water is added to ouzo and other anise-flavored liqueurs and spirits, such as pastis, raki, arak and absinthe, forming a milky (louche) oil-in-water microemulsion. Such microemulsions occur with only minimal mixing and are highly stable. |  | http://en.wikipedia.org/wiki/Ouzo_effect
Function | Hold | Liquid | Permeation | The penetration of a permeate (such as a liquid, gas, or vapour) through a solid. The permeate always migrates to the lower concentration in three steps: 1. Sorption (at the interface); 2. Diffusion (through the solid); 3. Desorption (the adsorbate leaves the solid as a gas). |  | http://en.wikipedia.org/wiki/Permeation
Function | Hold | Liquid | Phase Change | The transformation of a thermodynamic system from one phase to another. Most commonly used to describe transitions between solid, liquid and gaseous states of matter, in rare cases including plasma. |  | http://en.wikipedia.org/wiki/Phase_change
Function | Hold | Liquid | Physical Containment | Partial or complete enclosure of an object or substance by some physical medium, typically for the purpose of protection or restriction of movement.
Function | Hold | Liquid | Physisorption | (or physical adsorption) A type of adsorption in which the adsorbate adheres to the surface only through Van der Waals (weak intermolecular) interactions, which are also responsible for the non-ideal behaviour of real gases. |  | http://en.wikipedia.org/wiki/Physisorption
Function | Hold | Liquid | Pitot Tube | A pressure measurement instrument used to measure fluid flow velocity. Consists of a tube pointing directly into the fluid flow. |  | http://en.wikipedia.org/wiki/Pitot_tube
Function | Hold | Liquid | Porosity | The quality of being porous - i.e. having voids or spaces within a solid substance within or through which fluids can be present. |  | http://en.wikipedia.org/wiki/Porosity
Function | Hold | Liquid | Potential Well | The region surrounding a local minimum of potential energy. Energy held in a potential well is unable to convert to another type of energy (kinetic energy in the case of a gravitational potential well) because it is captured in the local minimum of a potential well and so may not proceed to the global minimum of potential energy, as it would naturally tend to due to entropy. |  | http://en.wikipedia.org/wiki/Potential_well
Function | Hold | Liquid | Reaction (physics) | In classical mechanics, Newton's third law states that forces occur in pairs: the Action and the Reaction. Both forces are equal in magnitude and opposite in direction. The distinction between action and reaction is purely arbitrary: any one of the two forces can be considered an action, in which case the other (corresponding) force automatically becomes its associated reaction. |  | http://en.wikipedia.org/wiki/Reaction_(physics)
Function | Hold | Liquid | Reticulated Foam | A very porous, low density solid foam. Reticulated foams are extremely open foams i.e. there are few, if any, intact bubbles or cell windows. In contrast, the foam formed by soap bubbles is composed solely of intact (fully enclosed) bubbles. In a reticulated foam only the linear boundaries where the bubbles meet remain. | Within the cavities within the foam. | http://en.wikipedia.org/wiki/Reticulated_foam
Function | Hold | Liquid | Rheopecty | (or rheopexy) The rare property of some non-Newtonian fluids to show a time-dependent change in viscosity; the longer the fluid undergoes shearing force, the higher its viscosity. Rheopectic fluids, such as some lubricants, thicken or solidify when shaken (the opposite type of behaviour, in which fluids become less viscous the longer they undergo shear, is called thixotropy and is much more common). | For example, mechanical force, in the case of body armour. | http://en.wikipedia.org/wiki/Rheopecty
Function | Hold | Liquid | Semipermeable Membrane | A membrane that will allow certain molecules or ions to pass through it by diffusion (and occasionally specialized facilitated diffusion). The rate of passage depends on the pressure, concentration, and temperature of the molecules or solutes on either side, as well as the permeability of the membrane to each solute. |  | http://en.wikipedia.org/wiki/Semipermeable_membrane
Function | Hold | Liquid | Shear Thickening | (or Dilitant) The property of a material for which viscosity increases with the rate of shear. Such a shear thickening fluid is an example of a non-Newtonian fluid. | For example, mechanical force, in the case of body armour. | http://en.wikipedia.org/wiki/Shear_thickening
Function | Hold | Liquid | Sol | A colloidal suspension of solid particles (1-500 nanometres in size) in a liquid. Examples include blood, pigmented ink, and paint. |  | http://en.wikipedia.org/wiki/Sol_(colloid)
Function | Hold | Liquid | Solenoid | A coil wound into a tightly packed helix. In physics, the term solenoid refers to a long, thin loop of wire, often wrapped around a metallic core, which produces a magnetic field when an electric current is passed through it. Solenoids are important because they can create controlled magnetic fields and can be used as electromagnets. |  | http://en.wikipedia.org/wiki/Solenoid
Function | Hold | Liquid | Sorption | The action of both absorption and adsorption taking place simultaneously, i.e. the effect of gases or liquids being incorporated into a material of a different state and adhering to the surface of another molecule. Absorption is the incorporation of a substance in one state into another of a different state (e.g., liquids absorbed by solid or gas absorbed by liquid). Adsorption is the physical adherence or bonding of ions and molecules onto the surface of another molecule. |  | http://en.wikipedia.org/wiki/Sorption
Function | Hold | Liquid | Sponge | A tool or cleaning aid consisting of porous material. |  | http://en.wikipedia.org/wiki/Sponge_%28material%29
Function | Hold | Liquid | Suction | The flow of a fluid into a partial vacuum, or region of low pressure. The pressure gradient between this region and the ambient pressure will propel matter toward the low pressure area. |  | http://en.wikipedia.org/wiki/Suction
Function | Hold | Liquid | Surface Tension | An attractive property of the surface of a liquid. It is what causes the surface portion of liquid to be attracted to another surface, such as that of another portion of liquid (as in connecting bits of water or as in a drop of mercury that forms a cohesive ball). |  | http://en.wikipedia.org/wiki/Surface_tension
Function | Hold | Liquid | Suspension | A heterogeneous fluid containing solid particles that are sufficiently large for sedimentation. Usually they must be larger than 1 micrometer. The internal phase (solid) is dispersed throughout the external phase (fluid - which may be liquid or gas) through mechanical agitation, with the use of certain excipients or suspending agents. |  | http://en.wikipedia.org/wiki/Suspension_(chemistry)
Function | Hold | Liquid | Thixotropy | The property of some non-Newtonian pseudoplastic fluids to show a time-dependent change in viscosity; the longer the fluid undergoes shear stress, the lower its viscosity. A thixotropic fluid is a fluid which takes a finite amount of time to attain equilibrium viscosity when introduced to a step change in shear rate. Many gels and colloids are thixotropic materials, exhibiting a stable form at rest but becoming fluid when agitated. | Some thixotrophic materials have a divided solid as one of their constituents, e.g. some clays. | http://en.wikipedia.org/wiki/Thixotropy
Function | Hold | Liquid | Tidal Force | A situation in which a body or material (for example, tidal water, or the Moon) is mainly under the gravitational influence of a second body (for example, the Earth), but is also perturbed by the gravitational effects of a third body (for example, by the Moon in the case of tidal water, or by the Sun in the case of the Moon). |  | http://en.wikipedia.org/wiki/Tidal_force
Function | Hold | Liquid | Two-Phase Flow | A system containing a gas and a liquid with a meniscus separating the two phases (for example, but not limited to, a liquid containing bubbles of gas). |  | http://en.wikipedia.org/wiki/Two-phase_flow
Function | Hold | Liquid | Ultrasonic Capillary Effect | Abnormally high rise of a liquid and its penetration into capillary channels due to a high-intensity ultrasound field. Caused by the collapse of cavitation bubbles at the capillary inlet. A collaping bubble generates a liquid microjet, the penetration of which into capillary channel causes the height increment of the capillary liquid column. Summation of such increments lies behind the increase of a height and a velocity of the liquid rise in a capillary under the ultrasound action. |  | http://www.physik3.gwdg.de/isna/poster-review-abstracts/N.Dezhkunov3.html
Function | Hold | Liquid | Van der Waals Force | The sum of the attractive or repulsive forces between molecules (or between parts of the same molecule) other than those due to covalent bonds or to the electrostatic interaction of ions with one another or with neutral molecules. Includes Keesom Force, Debye Force and London dispersion force. |  | http://en.wikipedia.org/wiki/Van_der_Waals_force
Function | Hold | Liquid | Vitrification | The transformation of a substance into a glass. Usually, it is achieved by rapdily cooling a liquid through the glass transition. Certain chemical reactions also result in glasses. |  | http://en.wikipedia.org/wiki/Vitrification
Function | Hold | Liquid | Vortex Generator | An aerodynamic surface, consisting of a small vane that creates a vortex. Vortex generators can be found on many devices, but the term is most often used in aircraft design. Vortex generators are likely to be found on the external surfaces of vehicles where flow separation is a potential problem because vortex generators delay flow separation. |  | http://en.wikipedia.org/wiki/Vortex_generator
Function | Hold | Liquid | Vortex Ring | A torus shaped vortex in a fluid i.e. a region where the fluid mostly spins around an imaginary axis line that forms a closed loop. The dominant flow in a vortex ring is said to be toroidal, more precisely poloidal. Within a stationary body of fluid, a vortex ring can travel for relatively long distance, carrying the spinning fluid with it. | In the case of a divided solid dispersed in a fluid, e.g. a smoke ring. | http://en.wikipedia.org/wiki/Vortex_ring
Function | Hold | Liquid | Weightlessness | (or zero-g) is any condition equivalent to experiencing little or no acceleration or gravitational attraction, e.g., far from a planet, star, or other massive body, flying an outside loop. From the equivalence principle for acceleration and gravitational attraction it follows that weightlessness can also be experienced in free fall, which is the cause of weightlessness of objects in orbit about the Earth. | Objects normally compressed by their own weight expand under weightless conditions. | http://en.wikipedia.org/wiki/Weightlessness
Function | Hold | Liquid | Weissenberg Effect | A phenomenon that occurs when a spinning rod is placed into a solution of liquid polymer. Instead of being thrown outward, entanglements cause the polymer chains to be drawn towards the rod. |  | http://en.wikipedia.org/wiki/Weissenberg_effect
Function | Hold | Liquid | Wetting | The ability of a liquid to maintain contact with a solid surface, resulting from intermolecular interactions when the two are brought together. The degree of wetting is determined by a force balance between adhesive and cohesive forces. Adhesive forces between a liquid and solid cause a liquid drop to spread across the surface. Cohesive forces within the liquid cause the drop to ball up and avoid contact with the surface. |  | http://en.wikipedia.org/wiki/Wetting
Function | Hold | Liquid | Zeolite | Microporous, aluminosilicate minerals commonly used as commercial adsorbents. Widely used in industry for water purification, as catalysts, for the preparation of advanced materials and in nuclear reprocessing. |  | http://en.wikipedia.org/wiki/Zeolite
Function | Hold | Solid | Acoustic Levitation | A method for suspending matter in a medium by using acoustic radiation pressure from intense sound waves in the medium. Usually used for containerless processing. Although harder to control than some other methods it has the advantage of being able to levitate nonconducting materials. |  | http://en.wikipedia.org/wiki/Acoustic_levitation
Function | Hold | Solid | Acoustic Radiation Pressure | A force on a particle suspended in the field of a sound wave arising from the scattering of the acoustic waves on the particle. |  | http://en.wikipedia.org/wiki/Acoustic_tweezers#Acoustic_radiation_force
Function | Hold | Solid | Acoustic Tweezers | A technology for controlling the movement of objects by sound waves. In a standing acoustic field, objects will experience an acoustic radiation force that moves the objects to special regions of the acoustic field.Depending on the properties of the objects, they can be moved to either acoustic pressure nodes or pressure antinodes. |  | http://en.wikipedia.org/wiki/Acoustic_tweezers
Function | Hold | Solid | Adhesive | A compound that adheres or bonds two items together. Adhesives may come from either natural or synthetic sources. Some modern adhesives are extremely strong, and are becoming increasingly important in modern construction and industry. |  | http://en.wikipedia.org/wiki/Adhesive
Function | Hold | Solid | Adsorption | A process that occurs when a gas or liquid solute accumulates on the surface of a solid or a liquid (adsorbent), forming a film of molecules or atoms (the adsorbate). Most industrial adsorbents fall into one of three classes: 1. Oxygen-containing compounds (e.g.silica gel and zeolites 2. Carbon-based compounds (e.g. activated carbon and graphite) 3. Polymer-based compounds | For example, by growing larger particles around smaller seed particles. | http://en.wikipedia.org/wiki/Adsorption
Function | Hold | Solid | Axle | A central shaft for a rotating wheel or gear. | For example: a roller | http://en.wikipedia.org/wiki/Axle
Function | Hold | Solid | Bingham Plastic | A viscoplastic material that behaves as a rigid body at low stresses but flows as a viscous fluid at high stress. A common example is toothpaste, which will not be extruded until a certain pressure is applied to the tube. It then is pushed out as a solid plug. |  | http://en.wikipedia.org/wiki/Bingham_plastic
Function | Hold | Solid | Boundary Layer | A boundary layer is that layer of fluid in the immediate vicinity of a bounding surface. The boundary layer effect occurs at the field region in which all changes occur in the flow pattern. The boundary layer distorts surrounding nonviscous flow. |  | http://en.wikipedia.org/wiki/Boundary_layer
Function | Hold | Solid | Brazing | A joining process whereby a filler metal or alloy is melted by heat and distributed between two or more close-fitting parts by capillary action. The molten filler metal and flux interacts with a thin layer of the base metal, cooling to form a strong, sealed joint. By definition the melting temperature of the braze alloy is lower (sometimes substantially) than the melting temperature of the materials being joined. |  | http://en.wikipedia.org/wiki/Brazing
Function | Hold | Solid | Chain | A chain is a series of connected links. |  | http://en.wikipedia.org/wiki/Chain
Function | Hold | Solid | Chemical Bonding | The physical process responsible for the attractive interactions between atoms and molecules, and which confers stability to diatomic and polyatomic chemical compounds. In general, chemical bonding is associated with the sharing of electrons between the participating atoms. Molecules, crystals, and diatomic gases and most of the physical environment around us are held together by chemical bonds. | The forming of chemical bonds generally requires energy. | http://en.wikipedia.org/wiki/Chemical_bond
Function | Hold | Solid | Close Packing | A dense arrangement of equal spheres in an infinite, regular arrangement (or lattice). There are two simple regular lattices that achieve highest average density: face-centered cubic (also called cubic close packed) and hexagonal close-packed. Both are based upon sheets of spheres arranged at the vertices of a triangular tiling; they differ in how the sheets are stacked upon one another. |  | http://en.wikipedia.org/wiki/Close_packing
Function | Hold | Solid | Coffee Ring Effect | A pattern left by a puddle of particle-laden liquid after it evaporates. Named after the characteristic ring-like deposit along the perimeter of a spill of coffee. The pattern is due to capillary flow induced by the differential evaporation rates across the drop: liquid evaporating from the edge is replenished by liquid from the interior. The resulting edgeward flow can carry nearly all the dispersed material to the edge. |  | http://en.wikipedia.org/wiki/Coffee_ring_effect
Function | Hold | Solid | Cohesion | The action or property of like molecules sticking together, being mutually attractive. This is an intrinsic property of a substance that is caused by the shape and structure of its molecules which makes the distribution of orbiting electrons irregular when molecules get close to one another, creating electrical attraction that can maintain a macroscopic structure such as a water drop. |  | http://en.wikipedia.org/wiki/Cohesion_%28chemistry%29
Function | Hold | Solid | Cold-forming | A metalworking process in which metal is shaped at a temperature below its recrystallisation temperature, usually at the ambient temperature. Cold forming techniques are usually classified into four major groups: squeezing, bending, drawing, and shearing. |  | http://en.wikipedia.org/wiki/Cold_forming
Function | Hold | Solid | Colloid | A type of chemical mixture where one substance is dispersed evenly throughout another. The particles of the dispersed substance are only suspended in the mixture, unlike a solution, where they are completely dissolved within. This occurs because the particles in a colloid are larger than in a solution - small enough to be dispersed evenly and maintain a homogenous appearance, but large enough to scatter light and not dissolve. |  | http://en.wikipedia.org/wiki/Colloid
Function | Hold | Solid | Crystallisation | The (natural or artificial) process of formation of solid crystals precipitating from a identical solution or melt, or more rarely deposited directly from a gas. Crystallisation is also a chemical solid-liquid separation technique, in which mass transfer of a solute from the liquid solution to a pure solid crystalline phase occurs. |  | http://en.wikipedia.org/wiki/Crystallisation
Function | Hold | Solid | Cyanoacrylate | The generic name for cyanoacrylate based fast-acting adhesives such as methyl 2-cyanoacrylate, ethyl-2-cyanoacrylate (commonly sold under trade names like SuperGlue), and n-butyl cyanoacrylate (used in veterinary and skin glues). |  | http://en.wikipedia.org/wiki/Cyanoacrylate
Function | Hold | Solid | Diffusion Welding | A solid state welding process by which two dissimilar metals can be bonded together. Diffusion involves the migration of atoms across the joint, due to concentration gradients. The two materials are pressed together at an elevated temperature usually between 50 and 70% of the melting point. |  | http://en.wikipedia.org/wiki/Diffusion_welding
Function | Hold | Solid | Elastic Recovery | The tendancy of a material that has been stretched to return to its original shape.
Function | Hold | Solid | Elasticity | The physical property of a material when it deforms under stress (e.g. external forces), but returns to its original shape when the stress is removed. The amount of deformation is called the strain. The elastic regime is characterized by a linear relationship between stress and strain, denoted linear elasticity. |  | http://en.wikipedia.org/wiki/Elasticity_(physics)
Function | Hold | Solid | Electret | An Electret is a dielectric material that has a quasi-permanent electric charge or dipole polarisation. An electret generates internal and external electric fields, and is the electrostatic equivalent of a permanent magnet. |  | http://en.wikipedia.org/wiki/Electret
Function | Hold | Solid | Electroactive Polymer | (or EAP) A polymer that exhibits a change in size or shape when stimulated by an electric field. The most common applications of this type of material are in actuators and sensors. A typical characteristic property of an EAP is that it will undergo a large amount of deformation while sustaining large forces. |  | http://en.wikipedia.org/wiki/Electroactive_polymers
Function | Hold | Solid | Electrodynamic Bearing | A system providing contactless electrodynamic suspension of rotating shafts based on the induction of eddy currents in a rotating conductor. When an electrically conducting material is moving in a magnetic field, a current will be generated in the material that counters the change in the magnetic field (known as Lenz' Law). This generates a current that will result in a magnetic field that is oriented opposite to the one from the magnet. The electrically conducting material is thus acting as a magnetic mirror. |  | http://en.wikipedia.org/wiki/Electrodynamic_bearing
Function | Hold | Solid | Electromagnet | A type of magnet whose magnetic field is produced by the flow of electric current. The magnetic field disappears when the current ceases. Electromagnets are very widely used as components of other electrical devices, such as motors, generators, relays, loudspeakers, hard disks, MRI machines, scientific instruments, and magnetic separation equipment, as well as being employed as industrial lifting electromagnets for picking up and moving heavy iron objects like scrap iron. |  | http://en.wikipedia.org/wiki/Electromagnet
Function | Hold | Solid | Electropermanent Magnet | A type of magnet which consists of both an electromagnet and a dual material permanent magnet, in which the magnetic field produced by the electromagnet is used to change the magnetisation of the permanent magnet. Allows creating controllable permanent magnets where the magnetic effect can be maintained without requiring a continuous supply of electrical energy. |  | http://en.wikipedia.org/wiki/Electropermanent_magnet
Function | Hold | Solid | Electrorheological Effect | Electrorheological (ER) fluids are suspensions of extremely fine non-conducting particles (up to 50 micrometres diameter) in an electrically insulating fluid. The apparent viscosity of ER fluids changes reversibly by an order of up to 100,000 in response to an electric field. A typical ER fluid can go from the consistency of a liquid to that of a gel, and back, with response times of the order of ms. Sometimes called the Winslow Effect. | It has been proposed to create bullet-proof vests using an ER fluid because the ability to soak the fluid into cloth creates the potential for a very light vest that can change from a normal cloth into a hard covering almost instantaneously | http://en.wikipedia.org/wiki/Electrorheological_fluid
Function | Hold | Solid | Electrostatic Induction | A redistribution of electrical charge in an object, caused by the influence of nearby charges. Electrostatic generators, such as the Wimshurst machine, the Van de Graaff generator and the electrophorus, use this principle. Electrostatic induction should not be confused with electromagnetic induction; both are often referred to as 'induction'. |  | http://en.wikipedia.org/wiki/Electrostatic_induction
Function | Hold | Solid | Electrostatics | The phenomena arising from stationary or slowly moving electric charges |  | http://en.wikipedia.org/wiki/Electrostatics
Function | Hold | Solid | Electrostriction | A property of all electrical non-conductors, or dielectrics, that causes them to change their shape under the application of an electric field. All dielectrics exhibit some electrostriction, but certain engineered ceramics, known as relaxor ferroelectrics, have extraordinarily high electrostrictive constants,e.g. Lead magnesium niobate (PMN), Lead magnesium niobate-lead titanate (PMN-PT), Lead lanthanum zirconate titanate (PLZT). |  | http://en.wikipedia.org/wiki/Electrostriction
Function | Hold | Solid | Explosive Welding | A solid state process where welding is accomplished by accelerating one of the components at extremely high velocity through the use of chemical explosives. Explosion welding can produce a bond between two metals that cannot necessarily be welded by conventional means. The process does not melt either metal, instead it plasticises the surfaces of both metals, causing them to come into intimate contact sufficient to create a weld. |  | http://en.wikipedia.org/wiki/Explosive_welding
Function | Hold | Solid | Faraday Wave | (or Faraday Ripples) Nonlinear standing waves that appear on liquids enclosed by a vibrating receptacle. When the vibration frequency exceeds a critical value, the flat hydrostatic surface becomes unstable. The waves can take the form of stripes, close-packed hexagons, or even squares or quasiperiodic patterns. |  | https://en.wikipedia.org/wiki/Faraday_wave
Function | Hold | Solid | Ferromagnetic Powder | Ferromagnetic material in a powdered or finely divided form. Ferromagnetic materials (such as iron) form permanent magnets and/or exhibit strong interactions with magnets. Ferromagnetic materials lose their ferromagnetic properties above a characteristic temperature (the Curie Point). |  | http://en.wikipedia.org/wiki/Iron_filings
Function | Hold | Solid | Ferromagnetism | The mechanism by which certain materials (such as iron) form permanent magnets and/or exhibit strong interactions with magnets. Responsible for commonly observed magnetism phenomena, e.g. 'fridge magnets. A material is 'ferromagnetic' only if all its magnetic ions add a positive contribution to the net magnetisation. If some of them subtract from the net magnetisation (i.e. are partially anti-aligned), then the material is 'ferrimagnetic'. |  | http://en.wikipedia.org/wiki/Ferromagnetism
Function | Hold | Solid | Filter (physical) | A device (usually a membrane or layer) that is designed to block certain objects or substances while letting others through. Filters are often used to remove harmful substances from air or water, for example to remove air pollution, to make water drinkable, to prepare coffee. In domestic food and drink preparation where bulk solids are removed from liquids, this is often called a strainer. | For example, accumulating a viscous liquid on a filter. | http://en.wikipedia.org/wiki/Filter_(chemistry)
Function | Hold | Solid | Foam | A substance that is formed by trapping many gas bubbles in a liquid or solid. |  | http://en.wikipedia.org/wiki/Foam
Function | Hold | Solid | Force | That which can cause an object with mass to accelerate. Force has both magnitude & direction, i.e. it's a vector quantity. An object with constant mass will accelerate in proportion to the net force acting upon it and in inverse proportion to its mass (or the net force on an object is equal to the rate of change of momentum it experiences). Forces acting on objects may cause them to rotate or deform, or result in a change in pressure. |  | http://en.wikipedia.org/wiki/Force
Function | Hold | Solid | Freezing | A phase change in which a liquid turns into a solid when its temperature is lowered below its freezing point. Colloquially it is applied to water, but technically it applies to any liquid. All known liquids, except liquid helium, freeze when the temperature is lowered enough. |  | http://en.wikipedia.org/wiki/Freezing
Function | Hold | Solid | Friction | The force resisting the relative motion of two surfaces in contact or a surface in contact with a fluid (e.g. air on an aircraft or water in a pipe). |  | http://en.wikipedia.org/wiki/Friction
Function | Hold | Solid | Friction Welding | A class of solid-state welding processes that generates heat through mechanical friction between a moving workpiece and a stationary component, with the addition of a lateral force called 'upset' to plastically displace and fuse the materials. Technically, because no melt occurs, friction welding is not actually a welding process in the traditional sense, but a forging technique. |  | http://en.wikipedia.org/wiki/Friction_welding
Function | Hold | Solid | Gecko-Foot Bristle Array | The toes of the gecko adhere to a wide variety of surfaces, without the use of liquids or surface tension. The attractive forces that hold geckos to surfaces are van der Waals interactions between the finely divided spatula tipped setae (bristle array) and the surfaces themselves. |  | http://en.wikipedia.org/wiki/Gecko#Gecko_toes:_setae_and_van_der_Waals_forces
Function | Hold | Solid | Gel | A gel is a solid, jelly-like material that can have properties ranging from soft and weak to hard and tough. Gels are defined as a substantially dilute crosslinked system, which exhibits no flow when in the steady-state. By weight, gels are mostly liquid, yet they behave like solids due to a three-dimensional crosslinked network within the liquid. It is the crosslinks within the fluid that give a gel its structure (hardness) and contribute to stickiness (tack). |  | http://en.wikipedia.org/wiki/Gel
Function | Hold | Solid | Gettering | A process for removal of impurities by reacting them with or attracting them to a suitable agent or part of the system (a 'getter'), with the result that their harmful effect is eliminated. Gettering originated in vaccuum tubes, where Ti was used to getter trace remnant gasses. Gettering is important today for the removal of unwanted trace elements (typically metals) from Silicon integrated circuits. |  | http://dunham.ee.washington.edu/ee528/notes/getter.pdf
Function | Hold | Solid | Gravitation | A natural phenomenon by which objects with mass attract one another. In everyday life, gravitation is most commonly thought of as the agency which lends weight to objects with mass. |  | http://en.wikipedia.org/wiki/Gravitation
Function | Hold | Solid | Groove | A long and narrow indentation built into a material, generally for the purpose of allowing another material or part to move within the groove and be guided by it. |  | http://en.wikipedia.org/wiki/Groove_%28engineering%29
Function | Hold | Solid | Gyroscope | A device for measuring or maintaining orientation, based on the principles of angular momentum. The device is a spinning wheel or disk whose axle is free to take any orientation. This orientation changes much less in response to a given external torque than it would without the large angular momentum associated with the gyroscope's high rate of spin. |  | http://en.wikipedia.org/wiki/Gyroscope
Function | Hold | Solid | Halbach Array | A special arrangement of permanent magnets that augments the magnetic field on one side of the array while cancelling the field to near zero on the other side. Has many applications ranging from the humble refrigerator magnet through industrial applications such as the brushless AC motor and magnetic coupling, to high-tech applications such as wiggler magnets used in particle accelerators and free electron lasers. |  | http://en.wikipedia.org/wiki/Halbach_array
Function | Hold | Solid | Holes | A hole is a confined lack of structure in some part of an object. | By diffraction | http://en.wikipedia.org/wiki/Hole
Function | Hold | Solid | Hook | A mechanical device that is curved or bent to suspend or hold or pull something.
Function | Hold | Solid | Hot Isostatic Pressing | A manufacturing process used to reduce the porosity of metals and influence the density of many ceramic materials. This improves the mechanical properties, workability and ceramic density. The HIP process subjects a component to both elevated temperature and isostatic gas pressure in a high pressure containment vessel. |  | http://en.wikipedia.org/wiki/Hot_isostatic_pressing
Function | Hold | Solid | Hydraulic Press | A hydraulic mechanism for applying a large lifting or compressive force. It is the hydraulic equivalent of a mechanical lever. |  | http://en.wikipedia.org/wiki/Hydraulic_press
Function | Hold | Solid | Intumescent Materials | An intumescent is a substance which swells as a result of heat exposure, thus increasing in volume, and decreasing in density. Intumescents are typically used in passive fire protection. |  | http://en.wikipedia.org/wiki/Intumescent
Function | Hold | Solid | Ion Repulsion/Attraction | Attraction between ions having opposite charge or repulsion by ions having negative charge. |  | http://en.wikipedia.org/wiki/Ion
Function | Hold | Solid | Johnsen-Rahbek Effect | An attractive force that occurs when an electric potential is applied across the boundary between a metallic surface and the surface of a semiconducting material. The magnitude of the force depends on the voltage and the specific materials involved. |  | http://en.wikipedia.org/wiki/Johnsen%E2%80%93Rahbek_effect
Function | Hold | Solid | Knot | A method for fastening or securing flexible linear material such as rope by tying or interweaving. |  | http://en.wikipedia.org/wiki/Knot
Function | Hold | Solid | Lagrangian Point | The Lagrangian points are the five positions in an orbital configuration where a small object affected only by gravity can theoretically be stationary relative to two larger objects (such as a satellite with respect to the Earth and Moon). The Lagrange points mark positions where the combined gravitational pull of the two large masses provides precisely the centripetal force required to rotate with them. |  | http://en.wikipedia.org/wiki/Lagrangian_point
Function | Hold | Solid | Laser Beam Welding | A welding technique used to join multiple pieces of metal through the use of a laser. The beam provides a concentrated heat source, allowing for narrow, deep welds and high welding rates. The process is frequently used in high volume applications, such as in the automotive industry. |  | http://en.wikipedia.org/wiki/Laser_beam_welding
Function | Hold | Solid | Lewis | A type of lifting device used to lift large stones from above. It is inserted into a specially prepared hole or 'seating' in the top of a stone, directly above its centre of mass. It works by applying principles of the lever and utilises the weight of the stone to act on the long lever-arms which in turn results in a very high reaction force and friction where the short lever-arms make contact with the stone inside the hole thereby preventing slipping. |  | http://en.wikipedia.org/wiki/Lewis_(lifting_appliance)
Function | Hold | Solid | London Dispersion Force | A weak intermolecular force acting between atoms and molecules arising from quantum induced instantaneous polarisation multipoles in molecules. Can therefore act between molecules without permanent multipole moments. |  | http://en.wikipedia.org/wiki/London_dispersion_force
Function | Hold | Solid | Maglev | (magnetic levitation) A system of transportation that suspends, guides and (usually) propels vehicles, predominantly trains, using magnetic forces. |  | http://en.wikipedia.org/wiki/Maglev_(transport)
Function | Hold | Solid | Magnetic Field | A vector field which surrounds magnets and electric currents, and is detected by the force it exerts on moving electric charges and on magnetic materials. When placed in a magnetic field, magnetic dipoles tend to align their axes parallel to the magnetic field. Magnetic fields also have their own energy with an energy density proportional to the square of the field intensity. |  | http://en.wikipedia.org/wiki/Magnetic_field
Function | Hold | Solid | Magnetic Pulse Welding | A welding process that uses magnetic forces to drive two workpieces together and weld them together. The welding mechanism is most similar to that in explosion welding. |  | http://en.wikipedia.org/wiki/Magnetic_pulse_welding
Function | Hold | Solid | Magnetic River | An electrodynamic suspension magnetic levitation system consisting of a thin conductive plate on an AC linear induction motor. Transverse flux and geometry, gives lift, stability and propulsion. The levitation is 5 axis stable, and the 6th axis neutrally stable, or can be biased to accelerate in either way along the motor. Laterally it exhibits a 'river bank' effect, where moving the plate sideways causes it to rise on that side so that it tries to return to the centre line under gravity. |  | http://en.wikipedia.org/wiki/Magnetic_river
Function | Hold | Solid | Magnetic Shape Memory | Magnetic shape memory (MSM) alloys, or ferromagnetic shape memory alloys (FSMA), are ferromagnetic materials exhibiting large changes in shape and size under the influence of an applied magnetic field due to martensitic phase transformation. |  | http://en.wikipedia.org/wiki/Magnetic_shape_memory
Function | Hold | Solid | Magnetism | One of the phenomena by which materials exert attractive or repulsive forces on other materials. Some well-known materials that exhibit easily detectable magnetic properties (called magnets) are nickel, iron, cobalt, and their alloys; however, all materials are influenced to greater or lesser degree by the presence of a magnetic field. |  | http://en.wikipedia.org/wiki/Magnetism
Function | Hold | Solid | Magnetoelastic Effects | A group of effects including Magnetostriction (or Joule Magnetostriction), Delta-E Effect, Wiedemann Effect, Magnetovolume Effect, and their Inverses: Villari Effect, Delta-E Effect, Matteucci Effect and the Nagaoka-Honda Effect.
Function | Hold | Solid | Magnetorheological Elastomer | (or magnetosensitive elastomers) A class of solids that consist of polymeric matrix with embedded micro- or nano-sized ferromagnetic particles such as carbonyl iron. As a result of this composite microstructure, the mechanical properties of these materials can be controlled by the application of magnetic field. |  | https://en.wikipedia.org/wiki/Magnetorheological_elastomer
Function | Hold | Solid | Magnetorheological Fluid | A suspension of micrometer-sized magnetic particles in a carrier fluid, usually a type of oil. When subjected to a magnetic field, the fluid greatly increases its apparent viscosity, to the point of becoming a viscoelastic solid. The yield stress of the fluid when in its active ('on') state can be controlled very accurately by varying the magnetic field intensity, hence the fluid's ability to transmit force can be controlled with an electromagnet, which gives rise to its many possible control-based applications. | If the shock absorbers of a vehicle's suspension are filled with MR fluid instead of plain oil, and the whole device surrounded with an electromagnet, the viscosity of the fluid (and hence the amount of damping provided by the shock absorber) can be varied depending on driver preference or the weight being carried by the vehicle - or it may be dynamically varied in order to provide stability control. | http://en.wikipedia.org/wiki/Magnetorheological_fluid
Function | Hold | Solid | Magnetostriction | A property of ferromagnetic materials that causes them to change their shape or dimensions during the process of magnetisation. The variation of material's magnetisation due to the applied magnetic field changes the magnetostrictive strain until reaching its saturation value. This effect can cause losses due to frictional heating in susceptible ferromagnetic cores. | Through heating resulting from collapse of cavitation bubbles resulting from the manetostriction effect on a magnetic liquid. | http://en.wikipedia.org/wiki/Magnetostriction
Function | Hold | Solid | Mechanical Fastener | A device that mechanically joins or affixes two or more objects together. |  | http://en.wikipedia.org/wiki/Fastener
Function | Hold | Solid | Meissner Effect | (also known as the Jared-Ochsenfeld effect) The expulsion of a magnetic field from a superconductor. |  | http://en.wikipedia.org/wiki/Meissner_effect
Function | Hold | Solid | Melting | A process that results in the phase change of a substance from a solid to a liquid. The internal energy of a solid substance is increased (typically by the absorbtion of heat) to a specific temperature (called the melting point) at which it changes to the liquid phase. |  | http://en.wikipedia.org/wiki/Melting
Function | Hold | Solid | Memory Foam | (visco-elastic polyurethane foam). Made from polyurethane with additional chemicals that increase its viscosity level, thereby increasing its density. Depending on the chemicals used and its overall density, it is firmer in cool temperatures and softer when warm. Higher density memory foam reacts to body heat which allows it to mould itself to the shape of a warm body within a few minutes. A lower density memory foam is pressure-sensitive and will mould more quickly to the shape of the body. |  | http://en.wikipedia.org/wiki/Memory_foam
Function | Hold | Solid | Metastability | A general scientific concept which describes states of delicate equilibrium. A system is in a metastable state when it is in equilibrium (not changing with time) but is susceptible to fall into lower-energy states with only slight interaction. It is analogous to being at the bottom of a small valley when there is a deeper valley close by |  | http://en.wikipedia.org/wiki/Metastability
Function | Hold | Solid | Microsphere | Small spherical particles, with diameters in the micrometer range (typically 1µm to 1000µm (1mm)). They may be used to encapsulate and transport other substances and/or control their release. |  | http://en.wikipedia.org/wiki/Microsphere
Function | Hold | Solid | Molecular Sieve | A material containing tiny pores of a precise and uniform size that is used as an adsorbent for gases and liquids. |  | http://en.wikipedia.org/wiki/Molecular_Sieve
Function | Hold | Solid | Nano-Velcro | A reusable proposed material carpeted with hook-ended carbon nanotubes, each just millionths of a millimetre across.
Function | Hold | Solid | Nanocomposite | A multiphase solid material where one of the phases has one, two or three dimensions of less than 100 nanometers (nm), or structures having nano-scale repeat distances between the different phases that make up the material. Can include porous media, colloids, gels and copolymers, but is more usually taken to mean the solid combination of a bulk matrix and nano-dimensional phase(s). |  | http://en.wikipedia.org/wiki/Nanocomposite
Function | Hold | Solid | Optical Tweezers | A scientific instrument that uses a focused laser beam to provide an attractive or repulsive force (typically on the order of piconewtons), depending on the refractive index mismatch to physically hold and move microscopic dielectric objects. Optical tweezers have been particularly successful in studying a variety of biological systems. |  | http://en.wikipedia.org/wiki/Optical_tweezers
Function | Hold | Solid | Origami | The traditional Japanese art of paper folding. The goal of this art is to create a representation of an object using geometric folds and crease patterns preferably without the use of gluing or cutting the paper, and using only one piece of paper. Origami only uses a small number of different folds, but they can be combined in a variety of ways to make intricate designs. |  | http://en.wikipedia.org/wiki/Origami
Function | Hold | Solid | Physical Containment | Partial or complete enclosure of an object or substance by some physical medium, typically for the purpose of protection or restriction of movement.
Function | Hold | Solid | Physisorption | (or physical adsorption) A type of adsorption in which the adsorbate adheres to the surface only through Van der Waals (weak intermolecular) interactions, which are also responsible for the non-ideal behaviour of real gases. |  | http://en.wikipedia.org/wiki/Physisorption
Function | Hold | Solid | Piezomagnetism | A phenomenon observed in some antiferromagnetic crystals. It is characterised by a linear coupling between the system's magnetic polarisation and mechanical strain. In a piezomagnetic, one may induce a spontaneous magnetic moment by applying physical stress, or a physical deformation by applying a magnetic field. Piezomagnetism differs from the related property of magnetostriction. |  | http://en.wikipedia.org/wiki/Piezomagnetism
Function | Hold | Solid | Pin | A simple mechncial device for holding objects together.
Function | Hold | Solid | Potential Well | The region surrounding a local minimum of potential energy. Energy held in a potential well is unable to convert to another type of energy (kinetic energy in the case of a gravitational potential well) because it is captured in the local minimum of a potential well and so may not proceed to the global minimum of potential energy, as it would naturally tend to due to entropy. |  | http://en.wikipedia.org/wiki/Potential_well
Function | Hold | Solid | Pressure Drop | Pressure is an effect which occurs when a force is applied on a surface. Pressure is transmitted to solid boundaries or across arbitrary sections of fluid normal to these boundaries or sections at every point. Rapid pressure drop is a useful technique for applying force or breaking objects apart. |  | http://en.wikipedia.org/wiki/Pressure
Function | Hold | Solid | Pressure Increase | Pressure is an effect which occurs when a force is applied on a surface. Pressure is transmitted to solid boundaries or across arbitrary sections of fluid normal to these boundaries or sections at every point. |  | http://en.wikipedia.org/wiki/Pressure
Function | Hold | Solid | Reaction (physics) | In classical mechanics, Newton's third law states that forces occur in pairs: the Action and the Reaction. Both forces are equal in magnitude and opposite in direction. The distinction between action and reaction is purely arbitrary: any one of the two forces can be considered an action, in which case the other (corresponding) force automatically becomes its associated reaction. |  | http://en.wikipedia.org/wiki/Reaction_(physics)
Function | Hold | Solid | Rheopecty | (or rheopexy) The rare property of some non-Newtonian fluids to show a time-dependent change in viscosity; the longer the fluid undergoes shearing force, the higher its viscosity. Rheopectic fluids, such as some lubricants, thicken or solidify when shaken (the opposite type of behaviour, in which fluids become less viscous the longer they undergo shear, is called thixotropy and is much more common). | For example, mechanical force, in the case of body armour. | http://en.wikipedia.org/wiki/Rheopecty
Function | Hold | Solid | Roller | A cylindrical device that rotates around its principle axis, typically to perform useful work, such as the compression of sheet metal between a pair of rollers.
Function | Hold | Solid | Screw | A helical inclined plane. A screw can convert a rotational force (torque) to a linear force and vice versa. |  | http://en.wikipedia.org/wiki/Screw_(simple_machine)
Function | Hold | Solid | Selective Laser Sintering | An additive rapid manufacturing technique that uses a high power laser (for example, a carbon dioxide laser) to fuse small particles of plastic, metal, ceramic, or glass powders into a mass representing a desired 3-dimensional object. |  | http://en.wikipedia.org/wiki/Selective_laser_sintering
Function | Hold | Solid | Self-Assembly | A process in which a disordered system of pre-existing components forms an organized structure or pattern as a consequence of specific, local interactions among the components themselves, without external direction. |  | http://en.wikipedia.org/wiki/Self-assembly
Function | Hold | Solid | Shape Memory Alloy | An alloy that 'remembers' its original, cold-forged shape: returning the pre-deformed shape by heating. This material is a lightweight, solid-state alternative to conventional actuators such as hydraulic, pneumatic, and motor-based systems. |  | http://en.wikipedia.org/wiki/Shape_memory_alloy
Function | Hold | Solid | Shape Memory Polymer | Polymeric smart materials that have the ability to return from a deformed state (temporary shape) to their original (permanent) shape induced by an external stimulus, such as temperature change. SMPs can retain two or sometimes three shapes, and the transition between those is induced by temperature, electric field, or magnetic field, light or solution. |  | http://en.wikipedia.org/wiki/Shape-memory_polymer
Function | Hold | Solid | Sintering | A method for making objects from powder, by heating the material below its melting point (solid state sintering) until its particles adhere to each other. Traditionally used for manufacturing ceramic objects. Most, if not all, metals can be sintered - especially pure metals produced in vacuum which suffer no surface contamination. Many nonmetallic substances also sinter, such as glass, alumina, zirconia, silica, magnesia, lime, ice, beryllium oxide, ferric oxide, and various organic polymers. |  | http://en.wikipedia.org/wiki/Sintering
Function | Hold | Solid | Smoke | A collection of airborne solid and liquid particulates and gases emitted when a material undergoes combustion or pyrolysis, together with the quantity of air that is entrained or otherwise mixed into the mass. |  | https://en.wikipedia.org/wiki/Smoke
Function | Hold | Solid | Sol | A colloidal suspension of solid particles (1-500 nanometres in size) in a liquid. Examples include blood, pigmented ink, and paint. |  | http://en.wikipedia.org/wiki/Sol_(colloid)
Function | Hold | Solid | Soldering | A process in which two or more metal items are joined together by melting and flowing a filler metal into the joint, the filler metal having a relatively low melting point. |  | http://en.wikipedia.org/wiki/Soldering
Function | Hold | Solid | Solenoid | A coil wound into a tightly packed helix. In physics, the term solenoid refers to a long, thin loop of wire, often wrapped around a metallic core, which produces a magnetic field when an electric current is passed through it. Solenoids are important because they can create controlled magnetic fields and can be used as electromagnets. |  | http://en.wikipedia.org/wiki/Solenoid
Function | Hold | Solid | Sorption | The action of both absorption and adsorption taking place simultaneously, i.e. the effect of gases or liquids being incorporated into a material of a different state and adhering to the surface of another molecule. Absorption is the incorporation of a substance in one state into another of a different state (e.g., liquids absorbed by solid or gas absorbed by liquid). Adsorption is the physical adherence or bonding of ions and molecules onto the surface of another molecule. |  | http://en.wikipedia.org/wiki/Sorption
Function | Hold | Solid | Spark Plasma Sintering | (or Field Assisted Sintering Technique (FAST) or Pulsed Electric Current Sintering (PECS)). The main characteristic of the Spark Plasma Sintering (SPS) is that the pulsed DC current directly passes through the graphite die, as well as the powder compact, in case of conductive samples. Therefore, the heat is generated internally which facilitates a very high heating or cooling rate (up to 1000k/min), hence the sintering process generally is very fast (within a few minutes). |  | http://en.wikipedia.org/wiki/Spark_plasma_sintering
Function | Hold | Solid | Spin-stabilized Magnetic Levitation | A phenomenon of magnetic levitation whereby a magnet or array of magnets is levitated via magnetic forces above another magnet or array of magnets, and stabilised by gyroscopic effect due to a spin that is neither too fast, nor too slow. |  | https://en.wikipedia.org/wiki/Spin-stabilized_magnetic_levitation
Function | Hold | Solid | Sponge | A tool or cleaning aid consisting of porous material. |  | http://en.wikipedia.org/wiki/Sponge_%28material%29
Function | Hold | Solid | Static Friction | (or Stiction) Two solid objects pressing against each other (but not sliding) will require some threshold of force parallel to the surface of contact in order to overcome static cohesion. Static Friction is a threshold, not a continuous force. |  | http://en.wikipedia.org/wiki/Stiction
Function | Hold | Solid | Suction | The flow of a fluid into a partial vacuum, or region of low pressure. The pressure gradient between this region and the ambient pressure will propel matter toward the low pressure area. |  | http://en.wikipedia.org/wiki/Suction
Function | Hold | Solid | Supersaturation | A solution that contains more of the dissolved material than could be dissolved by the solvent under normal circumstances. It can also refer to a vapour of a compound that has a higher (partial) pressure than the vapour pressure of that compound. |  | http://en.wikipedia.org/wiki/Supersaturation
Function | Hold | Solid | Surface Tension | An attractive property of the surface of a liquid. It is what causes the surface portion of liquid to be attracted to another surface, such as that of another portion of liquid (as in connecting bits of water or as in a drop of mercury that forms a cohesive ball). |  | http://en.wikipedia.org/wiki/Surface_tension
Function | Hold | Solid | Suspension | A heterogeneous fluid containing solid particles that are sufficiently large for sedimentation. Usually they must be larger than 1 micrometer. The internal phase (solid) is dispersed throughout the external phase (fluid - which may be liquid or gas) through mechanical agitation, with the use of certain excipients or suspending agents. |  | http://en.wikipedia.org/wiki/Suspension_(chemistry)
Function | Hold | Solid | Tensarity | A foundational structure using inflated airbeams and attached stiffeners or cables that gains mechanical advantages for low mass |  | http://en.wikipedia.org/wiki/Tensairity
Function | Hold | Solid | Tensegrity | A structure formed by a finite network of compression, or rigid elements interconnected through tensile, or elastic elements which give the structure its overall integrity |  | http://en.wikipedia.org/wiki/Tensegrity
Function | Hold | Solid | Tessellation | A tessellation or tiling of the plane is a collection of plane figures that fills the plane with no overlaps and no gaps. |  | http://en.wikipedia.org/wiki/Tessellation
Function | Hold | Solid | Thermal Contraction | The tendency of matter to reduce in volume (contract) in response to a change in temperature or when a substance is cooled. |  | http://en.wikipedia.org/wiki/Thermal_expansion
Function | Hold | Solid | Thermal Expansion | The tendency of matter to change in volume in response to a change in temperature or when a substance is heated. |  | http://en.wikipedia.org/wiki/Thermal_expansion
Function | Hold | Solid | Thin Films | Thin material layers ranging from fractions of a nanometre to several micrometres in thickness. Electronic semiconductor devices and optical coatings are the main applications benefiting from thin film construction. | Thin-film printing technology is being used to apply solid-state lithium polymers to a variety of substrates to create unique batteries for specialized applications. Thin-film batteries can be deposited directly onto chips or chip packages in any shape or size. Flexible batteries can be made by printing onto plastic, thin metal foil, or paper | http://en.wikipedia.org/wiki/Thin_film
Function | Hold | Solid | Triboelectric Effect | A type of contact electrification in which certain materials become electrically charged after they come into contact with another different material and are then separated (such as through rubbing). The polarity and strength of the charges produced differ according to the materials, surface roughness, temperature, strain, and other properties. | For example, the attraction of particles to an object carrying a staic electric charge generated by the Triboelectric Effect | http://en.wikipedia.org/wiki/Triboelectric_effect
Function | Hold | Solid | Vacuum | A volume of space that is essentially empty of matter, such that its gaseous pressure is much less than atmospheric pressure. A perfect vacuum would be one with no particles in it at all, which is impossible to achieve in practice. Physicists often discuss ideal test results that would occur in a perfect vacuum, which they simply call 'vacuum' or 'free space', and use the term partial vacuum to refer to real vacuum. |  | http://en.wikipedia.org/wiki/Vacuum
Function | Hold | Solid | Van der Waals Force | The sum of the attractive or repulsive forces between molecules (or between parts of the same molecule) other than those due to covalent bonds or to the electrostatic interaction of ions with one another or with neutral molecules. Includes Keesom Force, Debye Force and London dispersion force. |  | http://en.wikipedia.org/wiki/Van_der_Waals_force
Function | Hold | Solid | Velcro | A brand name of fabric hook-and-loop fasteners. It consists of two layers: a 'hook' side, which is a piece of fabric covered with tiny hooks, and a 'loop' side, which is covered with even smaller and 'hairier' loops. When the two sides are pressed together, the hooks catch in the loops and hold the pieces together. When the layers are separated, the strips make a characteristic 'ripping' sound. |  | http://en.wikipedia.org/wiki/Velcro
Function | Hold | Solid | Vitrification | The transformation of a substance into a glass. Usually, it is achieved by rapdily cooling a liquid through the glass transition. Certain chemical reactions also result in glasses. |  | http://en.wikipedia.org/wiki/Vitrification
Function | Hold | Solid | Wedge | A triangular shaped tool, a compound and portable inclined plane. It can be used to separate two objects, or portions of objects, lift an object, or hold an object in place. It operates by converting a force applied to the wide end into forces perpendicular to the inclined surfaces. |  | http://en.wikipedia.org/wiki/Wedge_(mechanical_device)
Function | Hold | Solid | Welding | A process for joining materials, usually metals or thermoplastics, typically by melting the workpieces and adding a filler material to form a pool of molten material (the weld pool) that cools to become a strong joint, with pressure sometimes used in conjunction with heat, or by itself, to produce the weld (in contrast with soldering and brazing, which involve melting a lower-melting-point material between the workpieces, without melting the workpieces. |  | http://en.wikipedia.org/wiki/Welding
Function | Hold | Solid | Wetting | The ability of a liquid to maintain contact with a solid surface, resulting from intermolecular interactions when the two are brought together. The degree of wetting is determined by a force balance between adhesive and cohesive forces. Adhesive forces between a liquid and solid cause a liquid drop to spread across the surface. Cohesive forces within the liquid cause the drop to ball up and avoid contact with the surface. |  | http://en.wikipedia.org/wiki/Wetting
Function | Join | Divided Solid | 3D Printing | The process of creating three dimensional objects from digital data using a materials printer, in a manner similar to printing images on paper. The term is most closely associated with additive manufacturing technology, where an object is created by laying down successive layers of material. |  | http://en.wikipedia.org/wiki/3d_printing
Function | Join | Divided Solid | Absorption (physical) | A physical or chemical phenomenon or a process in which atoms, molecules, or ions enter some bulk phase - gas, liquid or solid material. This is a different from Adsorption, since the molecules are taken up by the volume, not by surface. |  | http://en.wikipedia.org/wiki/Absorption_(chemistry)
Function | Join | Divided Solid | Adhesive | A compound that adheres or bonds two items together. Adhesives may come from either natural or synthetic sources. Some modern adhesives are extremely strong, and are becoming increasingly important in modern construction and industry. |  | http://en.wikipedia.org/wiki/Adhesive
Function | Join | Divided Solid | Adsorption | A process that occurs when a gas or liquid solute accumulates on the surface of a solid or a liquid (adsorbent), forming a film of molecules or atoms (the adsorbate). Most industrial adsorbents fall into one of three classes: 1. Oxygen-containing compounds (e.g.silica gel and zeolites 2. Carbon-based compounds (e.g. activated carbon and graphite) 3. Polymer-based compounds | For example, by growing larger particles around smaller seed particles. | http://en.wikipedia.org/wiki/Adsorption
Function | Join | Divided Solid | Binder | An ingredient used to bind together two or more other materials in mixtures. Its two principal properties are adhesion and cohesion. |  | http://en.wikipedia.org/wiki/Binder_(material)
Function | Join | Divided Solid | Cheerio Effect | The tendency for small wettable floating objects to attract one another as a result of a combination of surface tension and buoyancy. |  | http://en.wikipedia.org/wiki/Cheerio_effect
Function | Join | Divided Solid | Chemical Bonding | The physical process responsible for the attractive interactions between atoms and molecules, and which confers stability to diatomic and polyatomic chemical compounds. In general, chemical bonding is associated with the sharing of electrons between the participating atoms. Molecules, crystals, and diatomic gases and most of the physical environment around us are held together by chemical bonds. | The forming of chemical bonds generally requires energy. | http://en.wikipedia.org/wiki/Chemical_bond
Function | Join | Divided Solid | Chemical Transport Reactions | A process for purification and crystallisation of non-volatile solids. Entails the reversible conversion of nonvolatile elements and chemical compounds into volatile derivatives. The volatile derivative migrates throughout a sealed reactor, typically a sealed, evacuated glass tube heated in a tube furnace. Elsewhere in the tube where the temperature is held at a different temperature, the volatile derivative reverts to the parent solid and the transport agent is released. |  | http://en.wikipedia.org/wiki/Chemical_transport_reaction
Function | Join | Divided Solid | Close Packing | A dense arrangement of equal spheres in an infinite, regular arrangement (or lattice). There are two simple regular lattices that achieve highest average density: face-centered cubic (also called cubic close packed) and hexagonal close-packed. Both are based upon sheets of spheres arranged at the vertices of a triangular tiling; they differ in how the sheets are stacked upon one another. |  | http://en.wikipedia.org/wiki/Close_packing
Function | Join | Divided Solid | Coatings | A covering that is applied to an object. The aim of applying coatings is to improve surface properties of a bulk material usually referred to as a substrate. One can improve amongst others appearance, adhesion, wetability, corrosion resistance, wear resistance, scratch resistance, etc.. They may be applied as liquids, gases or solids. |  | http://en.wikipedia.org/wiki/Coatings
Function | Join | Divided Solid | Composite Materials | (or composites for short) are engineered materials made from two or more constituent materials with significantly different physical or chemical properties and which remain separate and distinct on a macroscopic level within the finished structure. |  | http://en.wikipedia.org/wiki/Composite_material
Function | Join | Divided Solid | Compression | The result of the subjection of a material to compressive stress, resulting in reduction of volume. The opposite of compression is tension. In simple terms, compression is a pushing force. |  | http://en.wikipedia.org/wiki/Physical_compression
Function | Join | Divided Solid | Coprecipitation | The carrying down by a precipitate of substances normally soluble under the conditions employed. |  | http://en.wikipedia.org/wiki/Coprecipitation
Function | Join | Divided Solid | Creaming | The migration of the dispersed phase of an emulsion, under the influence of buoyancy. The particles float upwards or sink, depending on how large they are and how much less dense or more dense they may be than the continuous phase, and also how viscous or how thixotropic the continuous phase might be. For as long as the particles remain separated, the process is called creaming. |  | http://en.wikipedia.org/wiki/Creaming_(chemistry)
Function | Join | Divided Solid | Crystallisation | The (natural or artificial) process of formation of solid crystals precipitating from a identical solution or melt, or more rarely deposited directly from a gas. Crystallisation is also a chemical solid-liquid separation technique, in which mass transfer of a solute from the liquid solution to a pure solid crystalline phase occurs. |  | http://en.wikipedia.org/wiki/Crystallisation
Function | Join | Divided Solid | Cyanoacrylate | The generic name for cyanoacrylate based fast-acting adhesives such as methyl 2-cyanoacrylate, ethyl-2-cyanoacrylate (commonly sold under trade names like SuperGlue), and n-butyl cyanoacrylate (used in veterinary and skin glues). |  | http://en.wikipedia.org/wiki/Cyanoacrylate
Function | Join | Divided Solid | Deformation | A change in the shape or size of an object due to an applied force. This can be a result of tensile (pulling) forces, compressive (pushing) forces, shear, bending or torsion (twisting). Deformation is often described in terms of strain. | Energy is required to deform an object. | http://en.wikipedia.org/wiki/Deformation_(engineering)
Function | Join | Divided Solid | Deposition (physical) | A process in which gas transforms into solid (also known as desublimation). The reverse of deposition is sublimation. One example of deposition is the process by which, in sub-freezing air, water vapour changes directly to ice without first becoming a liquid. This is how snow forms in clouds, as well as frost and hoar frost on the ground. |  | http://en.wikipedia.org/wiki/Deposition_(physics)
Function | Join | Divided Solid | Diamond Anvil Cell | A hand-top device used in scientific experiments. It allows compressing a small (sub-millimeter sized) piece of material to extreme pressures, which can exceed 3,000,000 atmospheres (300 gigapascals). The device has been used to recreate the pressure existing deep inside planets, creating materials and phases not observed under normal conditions. |  | http://en.wikipedia.org/wiki/Diamond_anvil_cell
Function | Join | Divided Solid | Eddy Currents | An electrical phenomenon caused when a conductor is exposed to a changing magnetic field due to relative motion of the field source and conductor; or due to variations of the field with time. This can cause eddys of circulating current within the conductor which create electromagnets with magnetic fields that opposes the change of the magnetic field. | Eddy Currents produce a magnetic field opposite to that inducing the eddy current. | http://en.wikipedia.org/wiki/Eddy_current
Function | Join | Divided Solid | Electret | An Electret is a dielectric material that has a quasi-permanent electric charge or dipole polarisation. An electret generates internal and external electric fields, and is the electrostatic equivalent of a permanent magnet. |  | http://en.wikipedia.org/wiki/Electret
Function | Join | Divided Solid | Electric Field | The space surrounding an electric charge or in the presence of a time-varying magnetic field has a property called an electric field (that can also be equated to electric flux density). This electric field exerts a force on other electrically charged objects. |  | http://en.wikipedia.org/wiki/Electric_field
Function | Join | Divided Solid | Electrodeposition | The process of using electrical current to reduce cations of a desired material from a solution and coat a conductive object with a thin layer of the material, such as a metal. Primarily used for depositing a layer of material to bestow a desired property (e.g., abrasion and wear resistance, corrosion protection, lubricity, aesthetic qualities, etc.) to a surface that otherwise lacks that property. Another application uses electroplating to build up thickness on undersized parts. |  | http://en.wikipedia.org/wiki/Electroplating
Function | Join | Divided Solid | Electromagnet | A type of magnet whose magnetic field is produced by the flow of electric current. The magnetic field disappears when the current ceases. Electromagnets are very widely used as components of other electrical devices, such as motors, generators, relays, loudspeakers, hard disks, MRI machines, scientific instruments, and magnetic separation equipment, as well as being employed as industrial lifting electromagnets for picking up and moving heavy iron objects like scrap iron. |  | http://en.wikipedia.org/wiki/Electromagnet
Function | Join | Divided Solid | Electromagnetic Induction | The generation of electromotive force (EMF) in a current-carrying conductor exposed to a changing magnetic field | Eddy Currents produce a magnetic field opposite to that inducing the eddy current. | https://en.wikipedia.org/wiki/Electromagnetic_induction
Function | Join | Divided Solid | Electropermanent Magnet | A type of magnet which consists of both an electromagnet and a dual material permanent magnet, in which the magnetic field produced by the electromagnet is used to change the magnetisation of the permanent magnet. Allows creating controllable permanent magnets where the magnetic effect can be maintained without requiring a continuous supply of electrical energy. |  | http://en.wikipedia.org/wiki/Electropermanent_magnet
Function | Join | Divided Solid | Electrophoretic Deposition | A term for a broad range of industrial processes which includes electrocoating, cathodic electrodeposition, and electrophoretic coating, or electrophoretic painting. A characteristic feature of this process is that colloidal particles suspended in a liquid medium migrate under the influence of an electric field (electrophoresis) and are deposited onto an electrode. |  | http://en.wikipedia.org/wiki/Electrophoretic_deposition
Function | Join | Divided Solid | Electroplating | The process of using electrical current to reduce cations of a desired material from a solution and coat a conductive object with a thin layer of the material, such as a metal. Primarily used to bestow a desired property (e.g., abrasion and wear resistance, corrosion protection, lubricity, aesthetic qualities, etc.) to a surface that otherwise lacks that property. Also used to build up thickness on undersized parts. |  | http://en.wikipedia.org/wiki/Electroplating
Function | Join | Divided Solid | Electrorheological Effect | Electrorheological (ER) fluids are suspensions of extremely fine non-conducting particles (up to 50 micrometres diameter) in an electrically insulating fluid. The apparent viscosity of ER fluids changes reversibly by an order of up to 100,000 in response to an electric field. A typical ER fluid can go from the consistency of a liquid to that of a gel, and back, with response times of the order of ms. Sometimes called the Winslow Effect. | It has been proposed to create bullet-proof vests using an ER fluid because the ability to soak the fluid into cloth creates the potential for a very light vest that can change from a normal cloth into a hard covering almost instantaneously | http://en.wikipedia.org/wiki/Electrorheological_fluid
Function | Join | Divided Solid | Electrostatic Deposition | Liquid sprayed onto a substrate using electrostatic force. Used to apply a surface coating.
Function | Join | Divided Solid | Electrostatic Induction | A redistribution of electrical charge in an object, caused by the influence of nearby charges. Electrostatic generators, such as the Wimshurst machine, the Van de Graaff generator and the electrophorus, use this principle. Electrostatic induction should not be confused with electromagnetic induction; both are often referred to as 'induction'. |  | http://en.wikipedia.org/wiki/Electrostatic_induction
Function | Join | Divided Solid | Electrostatics | The phenomena arising from stationary or slowly moving electric charges |  | http://en.wikipedia.org/wiki/Electrostatics
Function | Join | Divided Solid | Electrostriction | A property of all electrical non-conductors, or dielectrics, that causes them to change their shape under the application of an electric field. All dielectrics exhibit some electrostriction, but certain engineered ceramics, known as relaxor ferroelectrics, have extraordinarily high electrostrictive constants,e.g. Lead magnesium niobate (PMN), Lead magnesium niobate-lead titanate (PMN-PT), Lead lanthanum zirconate titanate (PLZT). |  | http://en.wikipedia.org/wiki/Electrostriction
Function | Join | Divided Solid | Epitaxy | The method of depositing a monocrystalline film on a monocrystalline substrate. Epitaxial films may be grown from gaseous or liquid precursors. Because the substrate acts as a seed crystal, the deposited film takes on a lattice structure and orientation identical to those of the substrate. |  | http://en.wikipedia.org/wiki/Epitaxy
Function | Join | Divided Solid | ESAVD | (Electrostatic Spray Assisted Vapour Deposition) is a technique to deposit both thin and thick layers of a coating onto various substrates. In simple terms chemical precursors are sprayed across an electrostatic field towards a heated substrate, the chemicals undergo a controlled chemical reaction and are deposited on the substrate as the required coating. |  | http://en.wikipedia.org/wiki/ESAVD
Function | Join | Divided Solid | Explosive Welding | A solid state process where welding is accomplished by accelerating one of the components at extremely high velocity through the use of chemical explosives. Explosion welding can produce a bond between two metals that cannot necessarily be welded by conventional means. The process does not melt either metal, instead it plasticises the surfaces of both metals, causing them to come into intimate contact sufficient to create a weld. |  | http://en.wikipedia.org/wiki/Explosive_welding
Function | Join | Divided Solid | Ferrofluid | A liquid which becomes strongly magnetised in the presence of a magnetic field. Ferrofluids are colloidal mixtures composed of nanoscale ferromagnetic, or ferrimagnetic, particles suspended in a carrier fluid, usually an organic solvent or water. The ferromagnetic nano-particles are coated with a surfactant to prevent their agglomeration (due to van der Waals and magnetic forces). |  | http://en.wikipedia.org/wiki/Ferrofluid
Function | Join | Divided Solid | Ferromagnetic Powder | Ferromagnetic material in a powdered or finely divided form. Ferromagnetic materials (such as iron) form permanent magnets and/or exhibit strong interactions with magnets. Ferromagnetic materials lose their ferromagnetic properties above a characteristic temperature (the Curie Point). |  | http://en.wikipedia.org/wiki/Iron_filings
Function | Join | Divided Solid | Ferromagnetism | The mechanism by which certain materials (such as iron) form permanent magnets and/or exhibit strong interactions with magnets. Responsible for commonly observed magnetism phenomena, e.g. 'fridge magnets. A material is 'ferromagnetic' only if all its magnetic ions add a positive contribution to the net magnetisation. If some of them subtract from the net magnetisation (i.e. are partially anti-aligned), then the material is 'ferrimagnetic'. |  | http://en.wikipedia.org/wiki/Ferromagnetism
Function | Join | Divided Solid | Filter (physical) | A device (usually a membrane or layer) that is designed to block certain objects or substances while letting others through. Filters are often used to remove harmful substances from air or water, for example to remove air pollution, to make water drinkable, to prepare coffee. In domestic food and drink preparation where bulk solids are removed from liquids, this is often called a strainer. | For example, accumulating a viscous liquid on a filter. | http://en.wikipedia.org/wiki/Filter_(chemistry)
Function | Join | Divided Solid | Flocculation | A process of contact and adhesion whereby the particles of a dispersion form larger-size clusters. |  | http://en.wikipedia.org/wiki/Flocculation
Function | Join | Divided Solid | Foam | A substance that is formed by trapping many gas bubbles in a liquid or solid. |  | http://en.wikipedia.org/wiki/Foam
Function | Join | Divided Solid | Force | That which can cause an object with mass to accelerate. Force has both magnitude & direction, i.e. it's a vector quantity. An object with constant mass will accelerate in proportion to the net force acting upon it and in inverse proportion to its mass (or the net force on an object is equal to the rate of change of momentum it experiences). Forces acting on objects may cause them to rotate or deform, or result in a change in pressure. |  | http://en.wikipedia.org/wiki/Force
Function | Join | Divided Solid | Freeze Casting | (or freeze-gelation) A sol-gel process for making complex ceramic objects without high temperature sintering. Usually a silica sol is mixed with filler powder. A wetting agent disperses the filler in the sol, to make a thixotropic mix that liquifies when vibrated in a mould, freeing trapped air. Freezing the mould causes the silica to precipitate from the sol, making a gel that binds the filler like a sintering greenform which is furnace-dried. | Objects created by Freeze Casting are usually porous. | http://en.wikipedia.org/wiki/Freeze_casting
Function | Join | Divided Solid | Freezing | A phase change in which a liquid turns into a solid when its temperature is lowered below its freezing point. Colloquially it is applied to water, but technically it applies to any liquid. All known liquids, except liquid helium, freeze when the temperature is lowered enough. |  | http://en.wikipedia.org/wiki/Freezing
Function | Join | Divided Solid | Funnel | A funnel is a pipe with a wide, often conical mouth and a narrow stem. It is used to channel liquid or fine-grained substances into containers with a small opening. Without a funnel, much spillage would occur. |  | http://en.wikipedia.org/wiki/Funnel
Function | Join | Divided Solid | Fusible Alloy | A fusible alloy is one that is capable of being fused, as well as being liquefied by heat. Examples: Wood's metal, Field's metal, Rose metal, Galinstan, NaK. | The melting of a fusible alloy (phase change from solid to liquid) requires heat | http://en.wikipedia.org/wiki/Fusible_alloy
Function | Join | Divided Solid | Gas Compressor | A mechanical device that increases the pressure of a gas by reducing its volume. Compressors are similar to pumps: both increase the pressure on a fluid and both can transport the fluid through a pipe. As gases are compressible, the compressor also reduces the volume of a gas. Liquids are relatively incompressible, so the main action of a pump is to transport liquids. | For a divided solid suspended in a fluid. | http://en.wikipedia.org/wiki/Gas_compressor
Function | Join | Divided Solid | Gel | A gel is a solid, jelly-like material that can have properties ranging from soft and weak to hard and tough. Gels are defined as a substantially dilute crosslinked system, which exhibits no flow when in the steady-state. By weight, gels are mostly liquid, yet they behave like solids due to a three-dimensional crosslinked network within the liquid. It is the crosslinks within the fluid that give a gel its structure (hardness) and contribute to stickiness (tack). |  | http://en.wikipedia.org/wiki/Gel
Function | Join | Divided Solid | Gettering | A process for removal of impurities by reacting them with or attracting them to a suitable agent or part of the system (a 'getter'), with the result that their harmful effect is eliminated. Gettering originated in vaccuum tubes, where Ti was used to getter trace remnant gasses. Gettering is important today for the removal of unwanted trace elements (typically metals) from Silicon integrated circuits. |  | http://dunham.ee.washington.edu/ee528/notes/getter.pdf
Function | Join | Divided Solid | Halbach Array | A special arrangement of permanent magnets that augments the magnetic field on one side of the array while cancelling the field to near zero on the other side. Has many applications ranging from the humble refrigerator magnet through industrial applications such as the brushless AC motor and magnetic coupling, to high-tech applications such as wiggler magnets used in particle accelerators and free electron lasers. |  | http://en.wikipedia.org/wiki/Halbach_array
Function | Join | Divided Solid | Heating | The act of increasing temperature.
Function | Join | Divided Solid | Hot Isostatic Pressing | A manufacturing process used to reduce the porosity of metals and influence the density of many ceramic materials. This improves the mechanical properties, workability and ceramic density. The HIP process subjects a component to both elevated temperature and isostatic gas pressure in a high pressure containment vessel. |  | http://en.wikipedia.org/wiki/Hot_isostatic_pressing
Function | Join | Divided Solid | Impact Force | A high force or shock applied over a short time period. Such a force or acceleration can sometimes have a greater effect than a lower force applied over a proportionally longer time period. |  | http://en.wikipedia.org/wiki/Impact_force
Function | Join | Divided Solid | Ion Repulsion/Attraction | Attraction between ions having opposite charge or repulsion by ions having negative charge. |  | http://en.wikipedia.org/wiki/Ion
Function | Join | Divided Solid | Johnsen-Rahbek Effect | An attractive force that occurs when an electric potential is applied across the boundary between a metallic surface and the surface of a semiconducting material. The magnitude of the force depends on the voltage and the specific materials involved. |  | http://en.wikipedia.org/wiki/Johnsen%E2%80%93Rahbek_effect
Function | Join | Divided Solid | London Dispersion Force | A weak intermolecular force acting between atoms and molecules arising from quantum induced instantaneous polarisation multipoles in molecules. Can therefore act between molecules without permanent multipole moments. |  | http://en.wikipedia.org/wiki/London_dispersion_force
Function | Join | Divided Solid | Magnetic Field | A vector field which surrounds magnets and electric currents, and is detected by the force it exerts on moving electric charges and on magnetic materials. When placed in a magnetic field, magnetic dipoles tend to align their axes parallel to the magnetic field. Magnetic fields also have their own energy with an energy density proportional to the square of the field intensity. |  | http://en.wikipedia.org/wiki/Magnetic_field
Function | Join | Divided Solid | Magnetism | One of the phenomena by which materials exert attractive or repulsive forces on other materials. Some well-known materials that exhibit easily detectable magnetic properties (called magnets) are nickel, iron, cobalt, and their alloys; however, all materials are influenced to greater or lesser degree by the presence of a magnetic field. |  | http://en.wikipedia.org/wiki/Magnetism
Function | Join | Divided Solid | Magnetorheological Fluid | A suspension of micrometer-sized magnetic particles in a carrier fluid, usually a type of oil. When subjected to a magnetic field, the fluid greatly increases its apparent viscosity, to the point of becoming a viscoelastic solid. The yield stress of the fluid when in its active ('on') state can be controlled very accurately by varying the magnetic field intensity, hence the fluid's ability to transmit force can be controlled with an electromagnet, which gives rise to its many possible control-based applications. | If the shock absorbers of a vehicle's suspension are filled with MR fluid instead of plain oil, and the whole device surrounded with an electromagnet, the viscosity of the fluid (and hence the amount of damping provided by the shock absorber) can be varied depending on driver preference or the weight being carried by the vehicle - or it may be dynamically varied in order to provide stability control. | http://en.wikipedia.org/wiki/Magnetorheological_fluid
Function | Join | Divided Solid | Mechanical Force | A mechanical influence that causes a free body to undergo an acceleration. |  | http://en.wikipedia.org/wiki/Force
Function | Join | Divided Solid | Mineral Hydration | An inorganic chemical reaction where water is added to the crystal structure of a mineral, usually creating a new mineral, usually called a hydrate.There are two main ways in which minerals hydrate. One is conversion of an oxide to a double hydroxide, e.g. hydration of calcium oxide - CaO - to calcium hydroxide - Ca(OH)2, the other is incorporation of water molecules directly into the crystalline structure of the mineral, e.g. the hydration of feldspars to clay minerals. Hydration is the mechanism by which Portland cement develops strength. |  | http://en.wikipedia.org/wiki/Mineral_hydration
Function | Join | Divided Solid | Nanocomposite | A multiphase solid material where one of the phases has one, two or three dimensions of less than 100 nanometers (nm), or structures having nano-scale repeat distances between the different phases that make up the material. Can include porous media, colloids, gels and copolymers, but is more usually taken to mean the solid combination of a bulk matrix and nano-dimensional phase(s). |  | http://en.wikipedia.org/wiki/Nanocomposite
Function | Join | Divided Solid | Nucleation | The extremely localised budding of a distinct thermodynamic phase. Some examples of phases that may form via nucleation in liquids are gaseous bubbles, crystals or glassy regions. Creation of liquid droplets in saturated vapor is also characterized by nucleation. Most nucleation processes are physical, rather than chemical, but a few exceptions do exist (e.g. electrochemical nucleation). |  | http://en.wikipedia.org/wiki/Nucleation
Function | Join | Divided Solid | Optical Tweezers | A scientific instrument that uses a focused laser beam to provide an attractive or repulsive force (typically on the order of piconewtons), depending on the refractive index mismatch to physically hold and move microscopic dielectric objects. Optical tweezers have been particularly successful in studying a variety of biological systems. |  | http://en.wikipedia.org/wiki/Optical_tweezers
Function | Join | Divided Solid | Ostwald Ripening | An observed phenomenon in solid solutions or liquid sols that describes the change of an inhomogeneous structure over time, i.e., small crystals or sol particles dissolve, and redeposit onto larger crystals or sol particles. Occurs because larger particles are more energetically favored than smaller particles. This stems from the fact that molecules on the surface of a particle are energetically less stable than the ones in the interior. Ostwald ripening is also observed in liquid-liquid systems, causing diffusion of monomers (i.e. individual molecules or atoms) from smaller droplets to larger droplets due to greater solubility of the single monomer molecules in the larger monomer droplets. |  | http://en.wikipedia.org/wiki/Ostwald_ripening
Function | Join | Divided Solid | Oxidation | A chemical reaction that involves the loss of electrons or an increase in the oxidation state by a molecule, atom or ion. |  | http://en.wikipedia.org/wiki/Redox
Function | Join | Divided Solid | Phase Change | The transformation of a thermodynamic system from one phase to another. Most commonly used to describe transitions between solid, liquid and gaseous states of matter, in rare cases including plasma. |  | http://en.wikipedia.org/wiki/Phase_change
Function | Join | Divided Solid | Photopolymerisation | Polymerisation induced by exposure to light or UV radiation.
Function | Join | Divided Solid | Physical Containment | Partial or complete enclosure of an object or substance by some physical medium, typically for the purpose of protection or restriction of movement.
Function | Join | Divided Solid | Physical Vapour Deposition | A variety of methods used to deposit thin films by the condensation of a vaporized form of the material onto various surfaces |  | http://en.wikipedia.org/wiki/Physical_vapor_deposition
Function | Join | Divided Solid | Physisorption | (or physical adsorption) A type of adsorption in which the adsorbate adheres to the surface only through Van der Waals (weak intermolecular) interactions, which are also responsible for the non-ideal behaviour of real gases. |  | http://en.wikipedia.org/wiki/Physisorption
Function | Join | Divided Solid | Plasma Enhanced Chemical Vapour Deposition | (PECVD) A process used to deposit thin films from a gas state (vapour) to a solid state on a substrate. Chemical reactions are involved in the process, which occur after creation of a plasma of the reacting gases. |  | http://en.wikipedia.org/wiki/Plasma-enhanced_chemical_vapor_deposition
Function | Join | Divided Solid | Plasma Spray | A method of thermal spraying producing coatings and free-standing parts using a plasma jet. Deposits having thickness from micrometers to several millimeters can be produced from a variety of materials, including metals, ceramics, polymers and composites. |  | http://en.wikipedia.org/wiki/Plasma_spraying
Function | Join | Divided Solid | Poisson's Effect | When a material is compressed in one direction, it usually tends to expand in the other two directions perpendicular to the direction of compression. |  | http://en.wikipedia.org/wiki/Poisson%27s_ratio
Function | Join | Divided Solid | Precipitation | The formation of a solid in a solution or inside another solid during a chemical reaction or by diffusion in a solid. |  | http://en.wikipedia.org/wiki/Precipitation_(chemistry)
Function | Join | Divided Solid | Pressure Increase | Pressure is an effect which occurs when a force is applied on a surface. Pressure is transmitted to solid boundaries or across arbitrary sections of fluid normal to these boundaries or sections at every point. |  | http://en.wikipedia.org/wiki/Pressure
Function | Join | Divided Solid | Reduction | A chemical reaction that involves the gain of electrons or a decrease in the oxidation state by a molecule, atom or ion. |  | http://en.wikipedia.org/wiki/Redox
Function | Join | Divided Solid | Sedimentation | The motion of molecules in solutions or particles in suspensions in response to an external force such as gravity, centrifugal acceleration or electromagnetism. Sedimentation may pertain to objects of various sizes, ranging from suspensions of dust and pollen particles to cellular suspensions to solutions of single molecules such as proteins and peptides. |  | http://en.wikipedia.org/wiki/Sedimentation
Function | Join | Divided Solid | Selective Laser Sintering | An additive rapid manufacturing technique that uses a high power laser (for example, a carbon dioxide laser) to fuse small particles of plastic, metal, ceramic, or glass powders into a mass representing a desired 3-dimensional object. |  | http://en.wikipedia.org/wiki/Selective_laser_sintering
Function | Join | Divided Solid | Self-Assembly | A process in which a disordered system of pre-existing components forms an organized structure or pattern as a consequence of specific, local interactions among the components themselves, without external direction. |  | http://en.wikipedia.org/wiki/Self-assembly
Function | Join | Divided Solid | Settling | The process by which particulates settle to the bottom of a liquid and form a sediment. Particles that experience a force, either due to gravity or due to centrifugal motion will tend to move in a uniform manner in the direction exerted by that force. For gravity settling, this means that the particles will tend to fall to the bottom of the vessel, forming a slurry at the vessel base. |  | http://en.wikipedia.org/wiki/Settling
Function | Join | Divided Solid | Shape Memory Alloy | An alloy that 'remembers' its original, cold-forged shape: returning the pre-deformed shape by heating. This material is a lightweight, solid-state alternative to conventional actuators such as hydraulic, pneumatic, and motor-based systems. |  | http://en.wikipedia.org/wiki/Shape_memory_alloy
Function | Join | Divided Solid | Shape Memory Polymer | Polymeric smart materials that have the ability to return from a deformed state (temporary shape) to their original (permanent) shape induced by an external stimulus, such as temperature change. SMPs can retain two or sometimes three shapes, and the transition between those is induced by temperature, electric field, or magnetic field, light or solution. |  | http://en.wikipedia.org/wiki/Shape-memory_polymer
Function | Join | Divided Solid | Sintering | A method for making objects from powder, by heating the material below its melting point (solid state sintering) until its particles adhere to each other. Traditionally used for manufacturing ceramic objects. Most, if not all, metals can be sintered - especially pure metals produced in vacuum which suffer no surface contamination. Many nonmetallic substances also sinter, such as glass, alumina, zirconia, silica, magnesia, lime, ice, beryllium oxide, ferric oxide, and various organic polymers. |  | http://en.wikipedia.org/wiki/Sintering
Function | Join | Divided Solid | Soldering | A process in which two or more metal items are joined together by melting and flowing a filler metal into the joint, the filler metal having a relatively low melting point. |  | http://en.wikipedia.org/wiki/Soldering
Function | Join | Divided Solid | Sorption | The action of both absorption and adsorption taking place simultaneously, i.e. the effect of gases or liquids being incorporated into a material of a different state and adhering to the surface of another molecule. Absorption is the incorporation of a substance in one state into another of a different state (e.g., liquids absorbed by solid or gas absorbed by liquid). Adsorption is the physical adherence or bonding of ions and molecules onto the surface of another molecule. |  | http://en.wikipedia.org/wiki/Sorption
Function | Join | Divided Solid | Spark Plasma Sintering | (or Field Assisted Sintering Technique (FAST) or Pulsed Electric Current Sintering (PECS)). The main characteristic of the Spark Plasma Sintering (SPS) is that the pulsed DC current directly passes through the graphite die, as well as the powder compact, in case of conductive samples. Therefore, the heat is generated internally which facilitates a very high heating or cooling rate (up to 1000k/min), hence the sintering process generally is very fast (within a few minutes). |  | http://en.wikipedia.org/wiki/Spark_plasma_sintering
Function | Join | Divided Solid | Static Friction | (or Stiction) Two solid objects pressing against each other (but not sliding) will require some threshold of force parallel to the surface of contact in order to overcome static cohesion. Static Friction is a threshold, not a continuous force. |  | http://en.wikipedia.org/wiki/Stiction
Function | Join | Divided Solid | Tessellation | A tessellation or tiling of the plane is a collection of plane figures that fills the plane with no overlaps and no gaps. |  | http://en.wikipedia.org/wiki/Tessellation
Function | Join | Divided Solid | Triboelectric Effect | A type of contact electrification in which certain materials become electrically charged after they come into contact with another different material and are then separated (such as through rubbing). The polarity and strength of the charges produced differ according to the materials, surface roughness, temperature, strain, and other properties. | For example, the attraction of particles to an object carrying a staic electric charge generated by the Triboelectric Effect | http://en.wikipedia.org/wiki/Triboelectric_effect
Function | Join | Divided Solid | Van der Waals Force | The sum of the attractive or repulsive forces between molecules (or between parts of the same molecule) other than those due to covalent bonds or to the electrostatic interaction of ions with one another or with neutral molecules. Includes Keesom Force, Debye Force and London dispersion force. |  | http://en.wikipedia.org/wiki/Van_der_Waals_force
Function | Join | Divided Solid | Vitrification | The transformation of a substance into a glass. Usually, it is achieved by rapdily cooling a liquid through the glass transition. Certain chemical reactions also result in glasses. |  | http://en.wikipedia.org/wiki/Vitrification
Function | Join | Divided Solid | Welding | A process for joining materials, usually metals or thermoplastics, typically by melting the workpieces and adding a filler material to form a pool of molten material (the weld pool) that cools to become a strong joint, with pressure sometimes used in conjunction with heat, or by itself, to produce the weld (in contrast with soldering and brazing, which involve melting a lower-melting-point material between the workpieces, without melting the workpieces. |  | http://en.wikipedia.org/wiki/Welding
Function | Join | Divided Solid | Wetting | The ability of a liquid to maintain contact with a solid surface, resulting from intermolecular interactions when the two are brought together. The degree of wetting is determined by a force balance between adhesive and cohesive forces. Adhesive forces between a liquid and solid cause a liquid drop to spread across the surface. Cohesive forces within the liquid cause the drop to ball up and avoid contact with the surface. |  | http://en.wikipedia.org/wiki/Wetting
Function | Join | Field | Capacitance | The property of a device or material medium to store an electric charge as a result of an electric potential. The most common form of charge storage device is a two-plate capacitor. |  | http://en.wikipedia.org/wiki/Capacitance
Function | Join | Field | Colloid | A type of chemical mixture where one substance is dispersed evenly throughout another. The particles of the dispersed substance are only suspended in the mixture, unlike a solution, where they are completely dissolved within. This occurs because the particles in a colloid are larger than in a solution - small enough to be dispersed evenly and maintain a homogenous appearance, but large enough to scatter light and not dissolve. |  | http://en.wikipedia.org/wiki/Colloid
Function | Join | Field | Gel | A gel is a solid, jelly-like material that can have properties ranging from soft and weak to hard and tough. Gels are defined as a substantially dilute crosslinked system, which exhibits no flow when in the steady-state. By weight, gels are mostly liquid, yet they behave like solids due to a three-dimensional crosslinked network within the liquid. It is the crosslinks within the fluid that give a gel its structure (hardness) and contribute to stickiness (tack). |  | http://en.wikipedia.org/wiki/Gel
Function | Join | Field | Halbach Array | A special arrangement of permanent magnets that augments the magnetic field on one side of the array while cancelling the field to near zero on the other side. Has many applications ranging from the humble refrigerator magnet through industrial applications such as the brushless AC motor and magnetic coupling, to high-tech applications such as wiggler magnets used in particle accelerators and free electron lasers. |  | http://en.wikipedia.org/wiki/Halbach_array
Function | Join | Field | Heterodyne | In radio and signal processing, heterodyning is the generation of new frequencies by mixing, or multiplying, two oscillating waveforms. It is useful for modulation and demodulation of signals, or placing information of interest into a useful frequency range. |  | http://en.wikipedia.org/wiki/Heterodyne
Function | Join | Field | Interference | The addition (superposition) of two or more waves that result in a new wave pattern. As most commonly used, the term interference usually refers to the interaction of waves which are correlated or coherent with each other, either because they come from the same source or because they have the same or nearly the same frequency. | By constructive interference. | http://en.wikipedia.org/wiki/Interference#Constructive_and_destructive_interference
Function | Join | Field | Lens | An optical device with perfect or approximate axial symmetry which transmits and refracts light, converging or diverging the beam. |  | http://en.wikipedia.org/wiki/Lens_(optics)
Function | Join | Field | Lorentz Force | The force on a point charge due to electromagnetic fields. When a wire carrying an electrical current is placed in a magnetic field, each of the moving charges, which comprise the current, experiences the Lorentz force, and together they can create a macroscopic force on the wire (sometimes called the Laplace force). |  | http://en.wikipedia.org/wiki/Lorentz_force
Function | Join | Field | Plenoptic Camera | (also called a light-field camera) A camera that uses a microlens array to capture 4D light field information about a scene. Such light field information can be used to improve the solution of computer graphics and vision-related problems. |  | http://en.wikipedia.org/wiki/Plenoptic_camera
Function | Join | Field | Resonance | The tendency of a system to oscillate with larger amplitude at some frequencies than at others. These are known as the system's resonant frequencies. At these frequencies, even small periodic driving forces can produce large amplitude oscillations, because the system stores vibrational energy. |  | http://en.wikipedia.org/wiki/Resonance
Function | Join | Field | Sol | A colloidal suspension of solid particles (1-500 nanometres in size) in a liquid. Examples include blood, pigmented ink, and paint. |  | http://en.wikipedia.org/wiki/Sol_(colloid)
Function | Join | Field | Spatial Filter | An optical device which uses the principles of Fourier optics to alter the structure of a beam of coherent light or other electromagnetic radiation. |  | http://en.wikipedia.org/wiki/Spatial_filter
Function | Join | Gas | Absorption (physical) | A physical or chemical phenomenon or a process in which atoms, molecules, or ions enter some bulk phase - gas, liquid or solid material. This is a different from Adsorption, since the molecules are taken up by the volume, not by surface. |  | http://en.wikipedia.org/wiki/Absorption_(chemistry)
Function | Join | Gas | Antifoam | A collection of stabilised antibubbles (antibubble: a droplet of liquid surrounded by a thin film of gas, as opposed to a gas bubble, which is a sphere of gas surrounded by a thin film of liquid). |  | http://en.wikipedia.org/wiki/Antibubble
Function | Join | Gas | Bubble | A globule of one substance in another, usually gas in a liquid. Due to the Marangoni effect, bubbles may remain intact when they reach the surface of the immersive substance. |  | http://en.wikipedia.org/wiki/Liquid_bubble
Function | Join | Gas | Chemical Bonding | The physical process responsible for the attractive interactions between atoms and molecules, and which confers stability to diatomic and polyatomic chemical compounds. In general, chemical bonding is associated with the sharing of electrons between the participating atoms. Molecules, crystals, and diatomic gases and most of the physical environment around us are held together by chemical bonds. | The forming of chemical bonds generally requires energy. | http://en.wikipedia.org/wiki/Chemical_bond
Function | Join | Gas | Chemisorption | A type of adsorption whereby a molecule adheres to a surface through the formation of a chemical bond, as opposed to the Van der Waals forces which cause physisorption |  | http://en.wikipedia.org/wiki/Chemisorption
Function | Join | Gas | Cohesion | The action or property of like molecules sticking together, being mutually attractive. This is an intrinsic property of a substance that is caused by the shape and structure of its molecules which makes the distribution of orbiting electrons irregular when molecules get close to one another, creating electrical attraction that can maintain a macroscopic structure such as a water drop. |  | http://en.wikipedia.org/wiki/Cohesion_%28chemistry%29
Function | Join | Gas | Electret | An Electret is a dielectric material that has a quasi-permanent electric charge or dipole polarisation. An electret generates internal and external electric fields, and is the electrostatic equivalent of a permanent magnet. |  | http://en.wikipedia.org/wiki/Electret
Function | Join | Gas | Fermentation | In an industrial context, fermentation refers to the breakdown of organic substances and re-assembly into other substances. Somewhat paradoxically, fermenter culture in industrial capacity often refers to highly oxygenated and aerobic growth conditions, whereas fermentation in the biochemical context is a strictly anaerobic process. |  | http://en.wikipedia.org/wiki/Industrial_fermentation
Function | Join | Gas | Ferromagnetism | The mechanism by which certain materials (such as iron) form permanent magnets and/or exhibit strong interactions with magnets. Responsible for commonly observed magnetism phenomena, e.g. 'fridge magnets. A material is 'ferromagnetic' only if all its magnetic ions add a positive contribution to the net magnetisation. If some of them subtract from the net magnetisation (i.e. are partially anti-aligned), then the material is 'ferrimagnetic'. |  | http://en.wikipedia.org/wiki/Ferromagnetism
Function | Join | Gas | Foam | A substance that is formed by trapping many gas bubbles in a liquid or solid. |  | http://en.wikipedia.org/wiki/Foam
Function | Join | Gas | Fuel Cell | An electrochemical conversion device. It produces electricity from fuel (on the anode side) and an oxidant (on the cathode side), which react in the presence of an electrolyte. The reactants flow into the cell, and the reaction products flow out of it, while the electrolyte remains within it. Fuel cells can operate virtually continuously as long as the necessary flows are maintained. | In the sense that the fuel and oxidant are consumed by the cell. | http://en.wikipedia.org/wiki/Fuel_cell
Function | Join | Gas | Ion Repulsion/Attraction | Attraction between ions having opposite charge or repulsion by ions having negative charge. |  | http://en.wikipedia.org/wiki/Ion
Function | Join | Gas | London Dispersion Force | A weak intermolecular force acting between atoms and molecules arising from quantum induced instantaneous polarisation multipoles in molecules. Can therefore act between molecules without permanent multipole moments. |  | http://en.wikipedia.org/wiki/London_dispersion_force
Function | Join | Gas | Magnetism | One of the phenomena by which materials exert attractive or repulsive forces on other materials. Some well-known materials that exhibit easily detectable magnetic properties (called magnets) are nickel, iron, cobalt, and their alloys; however, all materials are influenced to greater or lesser degree by the presence of a magnetic field. |  | http://en.wikipedia.org/wiki/Magnetism
Function | Join | Gas | Nucleation | The extremely localised budding of a distinct thermodynamic phase. Some examples of phases that may form via nucleation in liquids are gaseous bubbles, crystals or glassy regions. Creation of liquid droplets in saturated vapor is also characterized by nucleation. Most nucleation processes are physical, rather than chemical, but a few exceptions do exist (e.g. electrochemical nucleation). |  | http://en.wikipedia.org/wiki/Nucleation
Function | Join | Gas | Phase Change | The transformation of a thermodynamic system from one phase to another. Most commonly used to describe transitions between solid, liquid and gaseous states of matter, in rare cases including plasma. |  | http://en.wikipedia.org/wiki/Phase_change
Function | Join | Gas | Physical Containment | Partial or complete enclosure of an object or substance by some physical medium, typically for the purpose of protection or restriction of movement.
Function | Join | Gas | Physisorption | (or physical adsorption) A type of adsorption in which the adsorbate adheres to the surface only through Van der Waals (weak intermolecular) interactions, which are also responsible for the non-ideal behaviour of real gases. |  | http://en.wikipedia.org/wiki/Physisorption
Function | Join | Gas | Reaction (physics) | In classical mechanics, Newton's third law states that forces occur in pairs: the Action and the Reaction. Both forces are equal in magnitude and opposite in direction. The distinction between action and reaction is purely arbitrary: any one of the two forces can be considered an action, in which case the other (corresponding) force automatically becomes its associated reaction. |  | http://en.wikipedia.org/wiki/Reaction_(physics)
Function | Join | Gas | Redox Reactions | Redox (shorthand for oxidation-reduction) reactions describe all chemical reactions in which atoms have their oxidation number (oxidation state) changed. This can be either a simple redox process, such as the oxidation of carbon to yield carbon dioxide (CO2) or the reduction of carbon by hydrogen to yield methane (CH4), or a complex process such as the oxidation of sugar(C6H12O6) in the human body through a series of complex electron transfer processes. |  | http://en.wikipedia.org/wiki/Redox
Function | Join | Gas | Reduction | A chemical reaction that involves the gain of electrons or a decrease in the oxidation state by a molecule, atom or ion. |  | http://en.wikipedia.org/wiki/Redox
Function | Join | Gas | Supercritical Fluid | Any substance at a temperature and pressure above its critical point. It can diffuse through solids like a gas, and dissolve materials like a liquid. Additionally, close to the critical point, small changes in pressure or temperature result in large changes in density, allowing many properties to be 'tuned'. |  | http://en.wikipedia.org/wiki/Supercritical_fluid
Function | Join | Gas | Surfactant | Wetting agents that lower the surface tension of a liquid, allowing easier spreading, and lower the interfacial tension between two liquids. Surfactants may act as: detergents, wetting agents, emulsifiers, foaming agents, and dispersants. | Through the creation of a foam | http://en.wikipedia.org/wiki/Surfactant
Function | Join | Gas | Van der Waals Force | The sum of the attractive or repulsive forces between molecules (or between parts of the same molecule) other than those due to covalent bonds or to the electrostatic interaction of ions with one another or with neutral molecules. Includes Keesom Force, Debye Force and London dispersion force. |  | http://en.wikipedia.org/wiki/Van_der_Waals_force
Function | Join | Liquid | Absorption (physical) | A physical or chemical phenomenon or a process in which atoms, molecules, or ions enter some bulk phase - gas, liquid or solid material. This is a different from Adsorption, since the molecules are taken up by the volume, not by surface. |  | http://en.wikipedia.org/wiki/Absorption_(chemistry)
Function | Join | Liquid | Amphiphiles | A chemical compound possessing both hydrophilic and hydrophobic properties. Common amphiphilic substances are soap and detergent. |  | http://en.wikipedia.org/wiki/Amphiphile
Function | Join | Liquid | Antifoam | A collection of stabilised antibubbles (antibubble: a droplet of liquid surrounded by a thin film of gas, as opposed to a gas bubble, which is a sphere of gas surrounded by a thin film of liquid). |  | http://en.wikipedia.org/wiki/Antibubble
Function | Join | Liquid | Binder | An ingredient used to bind together two or more other materials in mixtures. Its two principal properties are adhesion and cohesion. |  | http://en.wikipedia.org/wiki/Binder_(material)
Function | Join | Liquid | Bubble | A globule of one substance in another, usually gas in a liquid. Due to the Marangoni effect, bubbles may remain intact when they reach the surface of the immersive substance. |  | http://en.wikipedia.org/wiki/Liquid_bubble
Function | Join | Liquid | Chemical Bonding | The physical process responsible for the attractive interactions between atoms and molecules, and which confers stability to diatomic and polyatomic chemical compounds. In general, chemical bonding is associated with the sharing of electrons between the participating atoms. Molecules, crystals, and diatomic gases and most of the physical environment around us are held together by chemical bonds. | The forming of chemical bonds generally requires energy. | http://en.wikipedia.org/wiki/Chemical_bond
Function | Join | Liquid | Chemisorption | A type of adsorption whereby a molecule adheres to a surface through the formation of a chemical bond, as opposed to the Van der Waals forces which cause physisorption |  | http://en.wikipedia.org/wiki/Chemisorption
Function | Join | Liquid | Cohesion | The action or property of like molecules sticking together, being mutually attractive. This is an intrinsic property of a substance that is caused by the shape and structure of its molecules which makes the distribution of orbiting electrons irregular when molecules get close to one another, creating electrical attraction that can maintain a macroscopic structure such as a water drop. |  | http://en.wikipedia.org/wiki/Cohesion_%28chemistry%29
Function | Join | Liquid | Colloid | A type of chemical mixture where one substance is dispersed evenly throughout another. The particles of the dispersed substance are only suspended in the mixture, unlike a solution, where they are completely dissolved within. This occurs because the particles in a colloid are larger than in a solution - small enough to be dispersed evenly and maintain a homogenous appearance, but large enough to scatter light and not dissolve. |  | http://en.wikipedia.org/wiki/Colloid
Function | Join | Liquid | Dilatant | (also termed shear thickening) A material for which viscosity increases with the rate of shear. Such a shear thickening fluid, also known by the acronym STF, is an example of a non-Newtonian fluid. | In the case of mechanical force. | http://en.wikipedia.org/wiki/Dilatant
Function | Join | Liquid | Electromagnet | A type of magnet whose magnetic field is produced by the flow of electric current. The magnetic field disappears when the current ceases. Electromagnets are very widely used as components of other electrical devices, such as motors, generators, relays, loudspeakers, hard disks, MRI machines, scientific instruments, and magnetic separation equipment, as well as being employed as industrial lifting electromagnets for picking up and moving heavy iron objects like scrap iron. |  | http://en.wikipedia.org/wiki/Electromagnet
Function | Join | Liquid | Electrophoretic Deposition | A term for a broad range of industrial processes which includes electrocoating, cathodic electrodeposition, and electrophoretic coating, or electrophoretic painting. A characteristic feature of this process is that colloidal particles suspended in a liquid medium migrate under the influence of an electric field (electrophoresis) and are deposited onto an electrode. |  | http://en.wikipedia.org/wiki/Electrophoretic_deposition
Function | Join | Liquid | Emulsion | A a mixture of two or more immiscible (unblendable) liquids. One liquid (the dispersed phase) is dispersed in the other (the continuous phase). |  | http://en.wikipedia.org/wiki/Emulsion
Function | Join | Liquid | Fermentation | In an industrial context, fermentation refers to the breakdown of organic substances and re-assembly into other substances. Somewhat paradoxically, fermenter culture in industrial capacity often refers to highly oxygenated and aerobic growth conditions, whereas fermentation in the biochemical context is a strictly anaerobic process. |  | http://en.wikipedia.org/wiki/Industrial_fermentation
Function | Join | Liquid | Ferrofluid | A liquid which becomes strongly magnetised in the presence of a magnetic field. Ferrofluids are colloidal mixtures composed of nanoscale ferromagnetic, or ferrimagnetic, particles suspended in a carrier fluid, usually an organic solvent or water. The ferromagnetic nano-particles are coated with a surfactant to prevent their agglomeration (due to van der Waals and magnetic forces). |  | http://en.wikipedia.org/wiki/Ferrofluid
Function | Join | Liquid | Ferromagnetism | The mechanism by which certain materials (such as iron) form permanent magnets and/or exhibit strong interactions with magnets. Responsible for commonly observed magnetism phenomena, e.g. 'fridge magnets. A material is 'ferromagnetic' only if all its magnetic ions add a positive contribution to the net magnetisation. If some of them subtract from the net magnetisation (i.e. are partially anti-aligned), then the material is 'ferrimagnetic'. |  | http://en.wikipedia.org/wiki/Ferromagnetism
Function | Join | Liquid | Foam | A substance that is formed by trapping many gas bubbles in a liquid or solid. |  | http://en.wikipedia.org/wiki/Foam
Function | Join | Liquid | Freezing | A phase change in which a liquid turns into a solid when its temperature is lowered below its freezing point. Colloquially it is applied to water, but technically it applies to any liquid. All known liquids, except liquid helium, freeze when the temperature is lowered enough. |  | http://en.wikipedia.org/wiki/Freezing
Function | Join | Liquid | Fuel Cell | An electrochemical conversion device. It produces electricity from fuel (on the anode side) and an oxidant (on the cathode side), which react in the presence of an electrolyte. The reactants flow into the cell, and the reaction products flow out of it, while the electrolyte remains within it. Fuel cells can operate virtually continuously as long as the necessary flows are maintained. | In the sense that the fuel and oxidant are consumed by the cell. | http://en.wikipedia.org/wiki/Fuel_cell
Function | Join | Liquid | Funnel | A funnel is a pipe with a wide, often conical mouth and a narrow stem. It is used to channel liquid or fine-grained substances into containers with a small opening. Without a funnel, much spillage would occur. |  | http://en.wikipedia.org/wiki/Funnel
Function | Join | Liquid | Gel | A gel is a solid, jelly-like material that can have properties ranging from soft and weak to hard and tough. Gels are defined as a substantially dilute crosslinked system, which exhibits no flow when in the steady-state. By weight, gels are mostly liquid, yet they behave like solids due to a three-dimensional crosslinked network within the liquid. It is the crosslinks within the fluid that give a gel its structure (hardness) and contribute to stickiness (tack). |  | http://en.wikipedia.org/wiki/Gel
Function | Join | Liquid | Hydrophobe | The physical property of a molecule (known as a hydrophobe) that is repelled from a mass of water. Hydrophobic molecules tend to be non-polar and thus prefer other neutral molecules and nonpolar solvents. Hydrophobic molecules in water often cluster together forming micelles. Water on hydrophobic surfaces will exhibit a high contact angle. |  | http://en.wikipedia.org/wiki/Hydrophobe
Function | Join | Liquid | Ion Repulsion/Attraction | Attraction between ions having opposite charge or repulsion by ions having negative charge. |  | http://en.wikipedia.org/wiki/Ion
Function | Join | Liquid | London Dispersion Force | A weak intermolecular force acting between atoms and molecules arising from quantum induced instantaneous polarisation multipoles in molecules. Can therefore act between molecules without permanent multipole moments. |  | http://en.wikipedia.org/wiki/London_dispersion_force
Function | Join | Liquid | Magnetic Field | A vector field which surrounds magnets and electric currents, and is detected by the force it exerts on moving electric charges and on magnetic materials. When placed in a magnetic field, magnetic dipoles tend to align their axes parallel to the magnetic field. Magnetic fields also have their own energy with an energy density proportional to the square of the field intensity. |  | http://en.wikipedia.org/wiki/Magnetic_field
Function | Join | Liquid | Magnetism | One of the phenomena by which materials exert attractive or repulsive forces on other materials. Some well-known materials that exhibit easily detectable magnetic properties (called magnets) are nickel, iron, cobalt, and their alloys; however, all materials are influenced to greater or lesser degree by the presence of a magnetic field. |  | http://en.wikipedia.org/wiki/Magnetism
Function | Join | Liquid | Magnetorheological Fluid | A suspension of micrometer-sized magnetic particles in a carrier fluid, usually a type of oil. When subjected to a magnetic field, the fluid greatly increases its apparent viscosity, to the point of becoming a viscoelastic solid. The yield stress of the fluid when in its active ('on') state can be controlled very accurately by varying the magnetic field intensity, hence the fluid's ability to transmit force can be controlled with an electromagnet, which gives rise to its many possible control-based applications. | If the shock absorbers of a vehicle's suspension are filled with MR fluid instead of plain oil, and the whole device surrounded with an electromagnet, the viscosity of the fluid (and hence the amount of damping provided by the shock absorber) can be varied depending on driver preference or the weight being carried by the vehicle - or it may be dynamically varied in order to provide stability control. | http://en.wikipedia.org/wiki/Magnetorheological_fluid
Function | Join | Liquid | Microemulsion | A clear, stable, isotropic liquid mixture of oil, water and surfactant, frequently in combination with a cosurfactant. In contrast to ordinary emulsions, microemulsions form upon simple mixing of the components and do not require the high shear conditions generally used in the formation of ordinary emulsions. The two basic types of microemulsions are direct (oil dispersed in water, o/w) and reversed (water dispersed in oil, w/o). |  | http://en.wikipedia.org/wiki/Microemulsion
Function | Join | Liquid | Nucleation | The extremely localised budding of a distinct thermodynamic phase. Some examples of phases that may form via nucleation in liquids are gaseous bubbles, crystals or glassy regions. Creation of liquid droplets in saturated vapor is also characterized by nucleation. Most nucleation processes are physical, rather than chemical, but a few exceptions do exist (e.g. electrochemical nucleation). |  | http://en.wikipedia.org/wiki/Nucleation
Function | Join | Liquid | Osmosis | A physical process in which a solvent moves, without input of energy, across a semipermeable membrane (permeable to the solvent, but not the solute) separating two solutions of different concentrations.Osmosis releases energy, and can be made to do work. |  | http://en.wikipedia.org/wiki/Osmosis
Function | Join | Liquid | Ostwald Ripening | An observed phenomenon in solid solutions or liquid sols that describes the change of an inhomogeneous structure over time, i.e., small crystals or sol particles dissolve, and redeposit onto larger crystals or sol particles. Occurs because larger particles are more energetically favored than smaller particles. This stems from the fact that molecules on the surface of a particle are energetically less stable than the ones in the interior. Ostwald ripening is also observed in liquid-liquid systems, causing diffusion of monomers (i.e. individual molecules or atoms) from smaller droplets to larger droplets due to greater solubility of the single monomer molecules in the larger monomer droplets. |  | http://en.wikipedia.org/wiki/Ostwald_ripening
Function | Join | Liquid | Phase Change | The transformation of a thermodynamic system from one phase to another. Most commonly used to describe transitions between solid, liquid and gaseous states of matter, in rare cases including plasma. |  | http://en.wikipedia.org/wiki/Phase_change
Function | Join | Liquid | Physical Containment | Partial or complete enclosure of an object or substance by some physical medium, typically for the purpose of protection or restriction of movement.
Function | Join | Liquid | Physisorption | (or physical adsorption) A type of adsorption in which the adsorbate adheres to the surface only through Van der Waals (weak intermolecular) interactions, which are also responsible for the non-ideal behaviour of real gases. |  | http://en.wikipedia.org/wiki/Physisorption
Function | Join | Liquid | Reaction (physics) | In classical mechanics, Newton's third law states that forces occur in pairs: the Action and the Reaction. Both forces are equal in magnitude and opposite in direction. The distinction between action and reaction is purely arbitrary: any one of the two forces can be considered an action, in which case the other (corresponding) force automatically becomes its associated reaction. |  | http://en.wikipedia.org/wiki/Reaction_(physics)
Function | Join | Liquid | Redox Reactions | Redox (shorthand for oxidation-reduction) reactions describe all chemical reactions in which atoms have their oxidation number (oxidation state) changed. This can be either a simple redox process, such as the oxidation of carbon to yield carbon dioxide (CO2) or the reduction of carbon by hydrogen to yield methane (CH4), or a complex process such as the oxidation of sugar(C6H12O6) in the human body through a series of complex electron transfer processes. |  | http://en.wikipedia.org/wiki/Redox
Function | Join | Liquid | Reduction | A chemical reaction that involves the gain of electrons or a decrease in the oxidation state by a molecule, atom or ion. |  | http://en.wikipedia.org/wiki/Redox
Function | Join | Liquid | Regelation | The phenomenon of melting under pressure and freezing again when the pressure is reduced. Occurs only for substances, such as ice, that have the property of expanding upon freezing, for the melting points of those substances decrease with increasing external pressure. |  | http://en.wikipedia.org/wiki/Regelation
Function | Join | Liquid | Sol | A colloidal suspension of solid particles (1-500 nanometres in size) in a liquid. Examples include blood, pigmented ink, and paint. |  | http://en.wikipedia.org/wiki/Sol_(colloid)
Function | Join | Liquid | Solvation | (commonly called dissolution) The process of attraction and association of molecules of a solvent with molecules or ions of a solute. As ions dissolve in a solvent they spread out and become surrounded by solvent molecules. The bigger the ion, the more solvent molecules are able to surround it and the more it becomes solvated. |  | http://en.wikipedia.org/wiki/Solvation
Function | Join | Liquid | Supercritical Fluid | Any substance at a temperature and pressure above its critical point. It can diffuse through solids like a gas, and dissolve materials like a liquid. Additionally, close to the critical point, small changes in pressure or temperature result in large changes in density, allowing many properties to be 'tuned'. |  | http://en.wikipedia.org/wiki/Supercritical_fluid
Function | Join | Liquid | Surface Tension | An attractive property of the surface of a liquid. It is what causes the surface portion of liquid to be attracted to another surface, such as that of another portion of liquid (as in connecting bits of water or as in a drop of mercury that forms a cohesive ball). |  | http://en.wikipedia.org/wiki/Surface_tension
Function | Join | Liquid | Surfactant | Wetting agents that lower the surface tension of a liquid, allowing easier spreading, and lower the interfacial tension between two liquids. Surfactants may act as: detergents, wetting agents, emulsifiers, foaming agents, and dispersants. | Through the creation of a foam | http://en.wikipedia.org/wiki/Surfactant
Function | Join | Liquid | Van der Waals Force | The sum of the attractive or repulsive forces between molecules (or between parts of the same molecule) other than those due to covalent bonds or to the electrostatic interaction of ions with one another or with neutral molecules. Includes Keesom Force, Debye Force and London dispersion force. |  | http://en.wikipedia.org/wiki/Van_der_Waals_force
Function | Join | Liquid | Vitrification | The transformation of a substance into a glass. Usually, it is achieved by rapdily cooling a liquid through the glass transition. Certain chemical reactions also result in glasses. |  | http://en.wikipedia.org/wiki/Vitrification
Function | Join | Solid | Absorption (physical) | A physical or chemical phenomenon or a process in which atoms, molecules, or ions enter some bulk phase - gas, liquid or solid material. This is a different from Adsorption, since the molecules are taken up by the volume, not by surface. |  | http://en.wikipedia.org/wiki/Absorption_(chemistry)
Function | Join | Solid | Adhesive | A compound that adheres or bonds two items together. Adhesives may come from either natural or synthetic sources. Some modern adhesives are extremely strong, and are becoming increasingly important in modern construction and industry. |  | http://en.wikipedia.org/wiki/Adhesive
Function | Join | Solid | Adsorption | A process that occurs when a gas or liquid solute accumulates on the surface of a solid or a liquid (adsorbent), forming a film of molecules or atoms (the adsorbate). Most industrial adsorbents fall into one of three classes: 1. Oxygen-containing compounds (e.g.silica gel and zeolites 2. Carbon-based compounds (e.g. activated carbon and graphite) 3. Polymer-based compounds | For example, by growing larger particles around smaller seed particles. | http://en.wikipedia.org/wiki/Adsorption
Function | Join | Solid | Amphiphiles | A chemical compound possessing both hydrophilic and hydrophobic properties. Common amphiphilic substances are soap and detergent. |  | http://en.wikipedia.org/wiki/Amphiphile
Function | Join | Solid | Anisotropy | The property of being directionally dependent. It can be defined as a difference in a physical property (absorbance, refractive index, density, etc.) for some material when measured along different axes. An example is the light coming through a polarising lens. | Self-assembling systems use anisotropic joints to facilitate correct selection and orientation of components. | http://en.wikipedia.org/wiki/Anisotropy
Function | Join | Solid | Binder | An ingredient used to bind together two or more other materials in mixtures. Its two principal properties are adhesion and cohesion. |  | http://en.wikipedia.org/wiki/Binder_(material)
Function | Join | Solid | Bingham Plastic | A viscoplastic material that behaves as a rigid body at low stresses but flows as a viscous fluid at high stress. A common example is toothpaste, which will not be extruded until a certain pressure is applied to the tube. It then is pushed out as a solid plug. |  | http://en.wikipedia.org/wiki/Bingham_plastic
Function | Join | Solid | Brazil Nut Effect | A phenomenon in which the largest particles end up on the surface when a granular material containing a mixture of objects of different sizes is shaken. Also known as the muesli effect. |  | http://en.wikipedia.org/wiki/Brazil_nut_effect
Function | Join | Solid | Brazing | A joining process whereby a filler metal or alloy is melted by heat and distributed between two or more close-fitting parts by capillary action. The molten filler metal and flux interacts with a thin layer of the base metal, cooling to form a strong, sealed joint. By definition the melting temperature of the braze alloy is lower (sometimes substantially) than the melting temperature of the materials being joined. |  | http://en.wikipedia.org/wiki/Brazing
Function | Join | Solid | Casimir Effect | Physical forces arising from a quantized field. The typical example is of two uncharged metallic plates in a vacuum, placed a few micrometers apart, without any external electromagnetic field | Potential use in nanotechnology. | http://en.wikipedia.org/wiki/Casimir_effect
Function | Join | Solid | Chain | A chain is a series of connected links. |  | http://en.wikipedia.org/wiki/Chain
Function | Join | Solid | Cheerio Effect | The tendency for small wettable floating objects to attract one another as a result of a combination of surface tension and buoyancy. |  | http://en.wikipedia.org/wiki/Cheerio_effect
Function | Join | Solid | Chemical Bonding | The physical process responsible for the attractive interactions between atoms and molecules, and which confers stability to diatomic and polyatomic chemical compounds. In general, chemical bonding is associated with the sharing of electrons between the participating atoms. Molecules, crystals, and diatomic gases and most of the physical environment around us are held together by chemical bonds. | The forming of chemical bonds generally requires energy. | http://en.wikipedia.org/wiki/Chemical_bond
Function | Join | Solid | Chemisorption | A type of adsorption whereby a molecule adheres to a surface through the formation of a chemical bond, as opposed to the Van der Waals forces which cause physisorption |  | http://en.wikipedia.org/wiki/Chemisorption
Function | Join | Solid | Close Packing | A dense arrangement of equal spheres in an infinite, regular arrangement (or lattice). There are two simple regular lattices that achieve highest average density: face-centered cubic (also called cubic close packed) and hexagonal close-packed. Both are based upon sheets of spheres arranged at the vertices of a triangular tiling; they differ in how the sheets are stacked upon one another. |  | http://en.wikipedia.org/wiki/Close_packing
Function | Join | Solid | Coagulation | A complex process by which blood forms clots. It is an important part of hemostasis (the cessation of blood loss from a damaged vessel) whereby a damaged blood vessel wall is covered by a platelet and fibrin containing clot to stop bleeding and begin repair of the damaged vessel. | In the sense of a liquid (blood) changing to a solid form (clot). | http://en.wikipedia.org/wiki/Coagulation
Function | Join | Solid | Cohesion | The action or property of like molecules sticking together, being mutually attractive. This is an intrinsic property of a substance that is caused by the shape and structure of its molecules which makes the distribution of orbiting electrons irregular when molecules get close to one another, creating electrical attraction that can maintain a macroscopic structure such as a water drop. |  | http://en.wikipedia.org/wiki/Cohesion_%28chemistry%29
Function | Join | Solid | Cold-forming | A metalworking process in which metal is shaped at a temperature below its recrystallisation temperature, usually at the ambient temperature. Cold forming techniques are usually classified into four major groups: squeezing, bending, drawing, and shearing. |  | http://en.wikipedia.org/wiki/Cold_forming
Function | Join | Solid | Colloid | A type of chemical mixture where one substance is dispersed evenly throughout another. The particles of the dispersed substance are only suspended in the mixture, unlike a solution, where they are completely dissolved within. This occurs because the particles in a colloid are larger than in a solution - small enough to be dispersed evenly and maintain a homogenous appearance, but large enough to scatter light and not dissolve. |  | http://en.wikipedia.org/wiki/Colloid
Function | Join | Solid | Composite Materials | (or composites for short) are engineered materials made from two or more constituent materials with significantly different physical or chemical properties and which remain separate and distinct on a macroscopic level within the finished structure. |  | http://en.wikipedia.org/wiki/Composite_material
Function | Join | Solid | Compression | The result of the subjection of a material to compressive stress, resulting in reduction of volume. The opposite of compression is tension. In simple terms, compression is a pushing force. |  | http://en.wikipedia.org/wiki/Physical_compression
Function | Join | Solid | Crystallisation | The (natural or artificial) process of formation of solid crystals precipitating from a identical solution or melt, or more rarely deposited directly from a gas. Crystallisation is also a chemical solid-liquid separation technique, in which mass transfer of a solute from the liquid solution to a pure solid crystalline phase occurs. |  | http://en.wikipedia.org/wiki/Crystallisation
Function | Join | Solid | Cyanoacrylate | The generic name for cyanoacrylate based fast-acting adhesives such as methyl 2-cyanoacrylate, ethyl-2-cyanoacrylate (commonly sold under trade names like SuperGlue), and n-butyl cyanoacrylate (used in veterinary and skin glues). |  | http://en.wikipedia.org/wiki/Cyanoacrylate
Function | Join | Solid | Diffusion | The movement of particles from a high concentration to a low concentration. |  | http://en.wikipedia.org/wiki/Diffusion
Function | Join | Solid | Diffusion Welding | A solid state welding process by which two dissimilar metals can be bonded together. Diffusion involves the migration of atoms across the joint, due to concentration gradients. The two materials are pressed together at an elevated temperature usually between 50 and 70% of the melting point. |  | http://en.wikipedia.org/wiki/Diffusion_welding
Function | Join | Solid | Elastic Recovery | The tendancy of a material that has been stretched to return to its original shape.
Function | Join | Solid | Elasticity | The physical property of a material when it deforms under stress (e.g. external forces), but returns to its original shape when the stress is removed. The amount of deformation is called the strain. The elastic regime is characterized by a linear relationship between stress and strain, denoted linear elasticity. |  | http://en.wikipedia.org/wiki/Elasticity_(physics)
Function | Join | Solid | Electret | An Electret is a dielectric material that has a quasi-permanent electric charge or dipole polarisation. An electret generates internal and external electric fields, and is the electrostatic equivalent of a permanent magnet. |  | http://en.wikipedia.org/wiki/Electret
Function | Join | Solid | Electric Arc | An electrical breakdown of a gas which produces an ongoing plasma discharge, resulting from a current flowing through normally nonconductive media such as air | If the divided solid carries an electric charge. | http://en.wikipedia.org/wiki/Electric_arc
Function | Join | Solid | Electric Glow Discharge | A type of plasma formed by passing a current at 100 V to several kV through a gas at low pressure, usually argon or another noble gas. It is found in products such as fluorescent lights and plasma-screen televisions, and is used in plasma physics and analytical chemistry. |  | http://en.wikipedia.org/wiki/Glow_discharge
Function | Join | Solid | Electroactive Polymer | (or EAP) A polymer that exhibits a change in size or shape when stimulated by an electric field. The most common applications of this type of material are in actuators and sensors. A typical characteristic property of an EAP is that it will undergo a large amount of deformation while sustaining large forces. |  | http://en.wikipedia.org/wiki/Electroactive_polymers
Function | Join | Solid | Electrodeposition | The process of using electrical current to reduce cations of a desired material from a solution and coat a conductive object with a thin layer of the material, such as a metal. Primarily used for depositing a layer of material to bestow a desired property (e.g., abrasion and wear resistance, corrosion protection, lubricity, aesthetic qualities, etc.) to a surface that otherwise lacks that property. Another application uses electroplating to build up thickness on undersized parts. |  | http://en.wikipedia.org/wiki/Electroplating
Function | Join | Solid | Electromagnet | A type of magnet whose magnetic field is produced by the flow of electric current. The magnetic field disappears when the current ceases. Electromagnets are very widely used as components of other electrical devices, such as motors, generators, relays, loudspeakers, hard disks, MRI machines, scientific instruments, and magnetic separation equipment, as well as being employed as industrial lifting electromagnets for picking up and moving heavy iron objects like scrap iron. |  | http://en.wikipedia.org/wiki/Electromagnet
Function | Join | Solid | Electron Beam | (also called Cathode Rays or e-beam) are streams of electrons observed in vacuum tubes, i.e. evacuated glass tubes that are equipped with at least two metal electrodes to which a voltage is applied, a cathode or negative electrode and an anode or positive electrode. |  | http://en.wikipedia.org/wiki/Electron_beam
Function | Join | Solid | Electropermanent Magnet | A type of magnet which consists of both an electromagnet and a dual material permanent magnet, in which the magnetic field produced by the electromagnet is used to change the magnetisation of the permanent magnet. Allows creating controllable permanent magnets where the magnetic effect can be maintained without requiring a continuous supply of electrical energy. |  | http://en.wikipedia.org/wiki/Electropermanent_magnet
Function | Join | Solid | Electrophoretic Deposition | A term for a broad range of industrial processes which includes electrocoating, cathodic electrodeposition, and electrophoretic coating, or electrophoretic painting. A characteristic feature of this process is that colloidal particles suspended in a liquid medium migrate under the influence of an electric field (electrophoresis) and are deposited onto an electrode. |  | http://en.wikipedia.org/wiki/Electrophoretic_deposition
Function | Join | Solid | Electroplating | The process of using electrical current to reduce cations of a desired material from a solution and coat a conductive object with a thin layer of the material, such as a metal. Primarily used to bestow a desired property (e.g., abrasion and wear resistance, corrosion protection, lubricity, aesthetic qualities, etc.) to a surface that otherwise lacks that property. Also used to build up thickness on undersized parts. |  | http://en.wikipedia.org/wiki/Electroplating
Function | Join | Solid | Electrostatic Deposition | Liquid sprayed onto a substrate using electrostatic force. Used to apply a surface coating.
Function | Join | Solid | Electrostatic Induction | A redistribution of electrical charge in an object, caused by the influence of nearby charges. Electrostatic generators, such as the Wimshurst machine, the Van de Graaff generator and the electrophorus, use this principle. Electrostatic induction should not be confused with electromagnetic induction; both are often referred to as 'induction'. |  | http://en.wikipedia.org/wiki/Electrostatic_induction
Function | Join | Solid | Electrostatics | The phenomena arising from stationary or slowly moving electric charges |  | http://en.wikipedia.org/wiki/Electrostatics
Function | Join | Solid | Electrostriction | A property of all electrical non-conductors, or dielectrics, that causes them to change their shape under the application of an electric field. All dielectrics exhibit some electrostriction, but certain engineered ceramics, known as relaxor ferroelectrics, have extraordinarily high electrostrictive constants,e.g. Lead magnesium niobate (PMN), Lead magnesium niobate-lead titanate (PMN-PT), Lead lanthanum zirconate titanate (PLZT). |  | http://en.wikipedia.org/wiki/Electrostriction
Function | Join | Solid | Epitaxy | The method of depositing a monocrystalline film on a monocrystalline substrate. Epitaxial films may be grown from gaseous or liquid precursors. Because the substrate acts as a seed crystal, the deposited film takes on a lattice structure and orientation identical to those of the substrate. |  | http://en.wikipedia.org/wiki/Epitaxy
Function | Join | Solid | ESAVD | (Electrostatic Spray Assisted Vapour Deposition) is a technique to deposit both thin and thick layers of a coating onto various substrates. In simple terms chemical precursors are sprayed across an electrostatic field towards a heated substrate, the chemicals undergo a controlled chemical reaction and are deposited on the substrate as the required coating. |  | http://en.wikipedia.org/wiki/ESAVD
Function | Join | Solid | Evaporation | The change of the physical state of aggregation (or simply state) of matter from liquid phase to gaseous phase. | For example, evaporation is a common method of thin film deposition. The source material is evaporated in a vacuum. The vacuum allows vapour particles to travel directly to the target object (substrate), where they condense back to a solid state. | http://en.wikipedia.org/wiki/Evaporation
Function | Join | Solid | Explosion | A sudden increase in volume and release of energy in an extreme manner, usually with the generation of high temperatures and the release of gases. |  | http://en.wikipedia.org/wiki/Explosion
Function | Join | Solid | Explosive Welding | A solid state process where welding is accomplished by accelerating one of the components at extremely high velocity through the use of chemical explosives. Explosion welding can produce a bond between two metals that cannot necessarily be welded by conventional means. The process does not melt either metal, instead it plasticises the surfaces of both metals, causing them to come into intimate contact sufficient to create a weld. |  | http://en.wikipedia.org/wiki/Explosive_welding
Function | Join | Solid | Fermentation | In an industrial context, fermentation refers to the breakdown of organic substances and re-assembly into other substances. Somewhat paradoxically, fermenter culture in industrial capacity often refers to highly oxygenated and aerobic growth conditions, whereas fermentation in the biochemical context is a strictly anaerobic process. |  | http://en.wikipedia.org/wiki/Industrial_fermentation
Function | Join | Solid | Ferromagnetic Powder | Ferromagnetic material in a powdered or finely divided form. Ferromagnetic materials (such as iron) form permanent magnets and/or exhibit strong interactions with magnets. Ferromagnetic materials lose their ferromagnetic properties above a characteristic temperature (the Curie Point). |  | http://en.wikipedia.org/wiki/Iron_filings
Function | Join | Solid | Ferromagnetism | The mechanism by which certain materials (such as iron) form permanent magnets and/or exhibit strong interactions with magnets. Responsible for commonly observed magnetism phenomena, e.g. 'fridge magnets. A material is 'ferromagnetic' only if all its magnetic ions add a positive contribution to the net magnetisation. If some of them subtract from the net magnetisation (i.e. are partially anti-aligned), then the material is 'ferrimagnetic'. |  | http://en.wikipedia.org/wiki/Ferromagnetism
Function | Join | Solid | Filter (physical) | A device (usually a membrane or layer) that is designed to block certain objects or substances while letting others through. Filters are often used to remove harmful substances from air or water, for example to remove air pollution, to make water drinkable, to prepare coffee. In domestic food and drink preparation where bulk solids are removed from liquids, this is often called a strainer. | For example, accumulating a viscous liquid on a filter. | http://en.wikipedia.org/wiki/Filter_(chemistry)
Function | Join | Solid | Flocculation | A process of contact and adhesion whereby the particles of a dispersion form larger-size clusters. |  | http://en.wikipedia.org/wiki/Flocculation
Function | Join | Solid | Fluid Spray | When a liquid is dispersed as a stream of droplets (atomisation), it is called a spray. Spray nozzles are used to achieve two primary functions: increase liquid surface area to enhance evaporation, or distribute a liquid over an area. |  | http://en.wikipedia.org/wiki/Spray_nozzle
Function | Join | Solid | Foam | A substance that is formed by trapping many gas bubbles in a liquid or solid. |  | http://en.wikipedia.org/wiki/Foam
Function | Join | Solid | Force | That which can cause an object with mass to accelerate. Force has both magnitude & direction, i.e. it's a vector quantity. An object with constant mass will accelerate in proportion to the net force acting upon it and in inverse proportion to its mass (or the net force on an object is equal to the rate of change of momentum it experiences). Forces acting on objects may cause them to rotate or deform, or result in a change in pressure. |  | http://en.wikipedia.org/wiki/Force
Function | Join | Solid | Freezing | A phase change in which a liquid turns into a solid when its temperature is lowered below its freezing point. Colloquially it is applied to water, but technically it applies to any liquid. All known liquids, except liquid helium, freeze when the temperature is lowered enough. |  | http://en.wikipedia.org/wiki/Freezing
Function | Join | Solid | Friction Welding | A class of solid-state welding processes that generates heat through mechanical friction between a moving workpiece and a stationary component, with the addition of a lateral force called 'upset' to plastically displace and fuse the materials. Technically, because no melt occurs, friction welding is not actually a welding process in the traditional sense, but a forging technique. |  | http://en.wikipedia.org/wiki/Friction_welding
Function | Join | Solid | Funnel | A funnel is a pipe with a wide, often conical mouth and a narrow stem. It is used to channel liquid or fine-grained substances into containers with a small opening. Without a funnel, much spillage would occur. |  | http://en.wikipedia.org/wiki/Funnel
Function | Join | Solid | Fusible Alloy | A fusible alloy is one that is capable of being fused, as well as being liquefied by heat. Examples: Wood's metal, Field's metal, Rose metal, Galinstan, NaK. | The melting of a fusible alloy (phase change from solid to liquid) requires heat | http://en.wikipedia.org/wiki/Fusible_alloy
Function | Join | Solid | Gecko-Foot Bristle Array | The toes of the gecko adhere to a wide variety of surfaces, without the use of liquids or surface tension. The attractive forces that hold geckos to surfaces are van der Waals interactions between the finely divided spatula tipped setae (bristle array) and the surfaces themselves. |  | http://en.wikipedia.org/wiki/Gecko#Gecko_toes:_setae_and_van_der_Waals_forces
Function | Join | Solid | Gel | A gel is a solid, jelly-like material that can have properties ranging from soft and weak to hard and tough. Gels are defined as a substantially dilute crosslinked system, which exhibits no flow when in the steady-state. By weight, gels are mostly liquid, yet they behave like solids due to a three-dimensional crosslinked network within the liquid. It is the crosslinks within the fluid that give a gel its structure (hardness) and contribute to stickiness (tack). |  | http://en.wikipedia.org/wiki/Gel
Function | Join | Solid | Gravitation | A natural phenomenon by which objects with mass attract one another. In everyday life, gravitation is most commonly thought of as the agency which lends weight to objects with mass. |  | http://en.wikipedia.org/wiki/Gravitation
Function | Join | Solid | Halbach Array | A special arrangement of permanent magnets that augments the magnetic field on one side of the array while cancelling the field to near zero on the other side. Has many applications ranging from the humble refrigerator magnet through industrial applications such as the brushless AC motor and magnetic coupling, to high-tech applications such as wiggler magnets used in particle accelerators and free electron lasers. |  | http://en.wikipedia.org/wiki/Halbach_array
Function | Join | Solid | Heating | The act of increasing temperature.
Function | Join | Solid | Helix | A special kind of space curve, i.e. a smooth curve in three-space. A helix is characterised by the fact that the tangent line at any point makes a constant angle with a fixed line. |  | http://en.wikipedia.org/wiki/Helix
Function | Join | Solid | Hook | A mechanical device that is curved or bent to suspend or hold or pull something.
Function | Join | Solid | Hot Isostatic Pressing | A manufacturing process used to reduce the porosity of metals and influence the density of many ceramic materials. This improves the mechanical properties, workability and ceramic density. The HIP process subjects a component to both elevated temperature and isostatic gas pressure in a high pressure containment vessel. |  | http://en.wikipedia.org/wiki/Hot_isostatic_pressing
Function | Join | Solid | Hydrates | In organic chemistry, a hydrate is a compound formed by the addition of water or its elements to a host molecule. In inorganic chemistry, hydrates contain water molecules that are either bound to a metal center or crystallized with the metal complex. Such hydrates are also said to contain 'water of crystallisation' or 'water of hydration'. | If the gas is water vapour. | http://en.wikipedia.org/wiki/Hydrates
Function | Join | Solid | Intumescent Materials | An intumescent is a substance which swells as a result of heat exposure, thus increasing in volume, and decreasing in density. Intumescents are typically used in passive fire protection. |  | http://en.wikipedia.org/wiki/Intumescent
Function | Join | Solid | Ion Implantation | A materials engineering process by which ions of a material can be implanted into another solid, thereby changing the physical properties of the solid. Ion implantation is used in semiconductor device fabrication and in metal finishing, as well as various applications in materials science research. |  | http://en.wikipedia.org/wiki/Ion_implantation
Function | Join | Solid | Ion Repulsion/Attraction | Attraction between ions having opposite charge or repulsion by ions having negative charge. |  | http://en.wikipedia.org/wiki/Ion
Function | Join | Solid | Johnsen-Rahbek Effect | An attractive force that occurs when an electric potential is applied across the boundary between a metallic surface and the surface of a semiconducting material. The magnitude of the force depends on the voltage and the specific materials involved. |  | http://en.wikipedia.org/wiki/Johnsen%E2%80%93Rahbek_effect
Function | Join | Solid | Knot | A method for fastening or securing flexible linear material such as rope by tying or interweaving. |  | http://en.wikipedia.org/wiki/Knot
Function | Join | Solid | Laser Beam Welding | A welding technique used to join multiple pieces of metal through the use of a laser. The beam provides a concentrated heat source, allowing for narrow, deep welds and high welding rates. The process is frequently used in high volume applications, such as in the automotive industry. |  | http://en.wikipedia.org/wiki/Laser_beam_welding
Function | Join | Solid | Lewis | A type of lifting device used to lift large stones from above. It is inserted into a specially prepared hole or 'seating' in the top of a stone, directly above its centre of mass. It works by applying principles of the lever and utilises the weight of the stone to act on the long lever-arms which in turn results in a very high reaction force and friction where the short lever-arms make contact with the stone inside the hole thereby preventing slipping. |  | http://en.wikipedia.org/wiki/Lewis_(lifting_appliance)
Function | Join | Solid | London Dispersion Force | A weak intermolecular force acting between atoms and molecules arising from quantum induced instantaneous polarisation multipoles in molecules. Can therefore act between molecules without permanent multipole moments. |  | http://en.wikipedia.org/wiki/London_dispersion_force
Function | Join | Solid | Magnetic Field | A vector field which surrounds magnets and electric currents, and is detected by the force it exerts on moving electric charges and on magnetic materials. When placed in a magnetic field, magnetic dipoles tend to align their axes parallel to the magnetic field. Magnetic fields also have their own energy with an energy density proportional to the square of the field intensity. |  | http://en.wikipedia.org/wiki/Magnetic_field
Function | Join | Solid | Magnetic Pulse Welding | A welding process that uses magnetic forces to drive two workpieces together and weld them together. The welding mechanism is most similar to that in explosion welding. |  | http://en.wikipedia.org/wiki/Magnetic_pulse_welding
Function | Join | Solid | Magnetic Shape Memory | Magnetic shape memory (MSM) alloys, or ferromagnetic shape memory alloys (FSMA), are ferromagnetic materials exhibiting large changes in shape and size under the influence of an applied magnetic field due to martensitic phase transformation. |  | http://en.wikipedia.org/wiki/Magnetic_shape_memory
Function | Join | Solid | Magnetism | One of the phenomena by which materials exert attractive or repulsive forces on other materials. Some well-known materials that exhibit easily detectable magnetic properties (called magnets) are nickel, iron, cobalt, and their alloys; however, all materials are influenced to greater or lesser degree by the presence of a magnetic field. |  | http://en.wikipedia.org/wiki/Magnetism
Function | Join | Solid | Magnetorheological Fluid | A suspension of micrometer-sized magnetic particles in a carrier fluid, usually a type of oil. When subjected to a magnetic field, the fluid greatly increases its apparent viscosity, to the point of becoming a viscoelastic solid. The yield stress of the fluid when in its active ('on') state can be controlled very accurately by varying the magnetic field intensity, hence the fluid's ability to transmit force can be controlled with an electromagnet, which gives rise to its many possible control-based applications. | If the shock absorbers of a vehicle's suspension are filled with MR fluid instead of plain oil, and the whole device surrounded with an electromagnet, the viscosity of the fluid (and hence the amount of damping provided by the shock absorber) can be varied depending on driver preference or the weight being carried by the vehicle - or it may be dynamically varied in order to provide stability control. | http://en.wikipedia.org/wiki/Magnetorheological_fluid
Function | Join | Solid | Mechanical Fastener | A device that mechanically joins or affixes two or more objects together. |  | http://en.wikipedia.org/wiki/Fastener
Function | Join | Solid | Mechanical Force | A mechanical influence that causes a free body to undergo an acceleration. |  | http://en.wikipedia.org/wiki/Force
Function | Join | Solid | Melting | A process that results in the phase change of a substance from a solid to a liquid. The internal energy of a solid substance is increased (typically by the absorbtion of heat) to a specific temperature (called the melting point) at which it changes to the liquid phase. |  | http://en.wikipedia.org/wiki/Melting
Function | Join | Solid | Mineral Hydration | An inorganic chemical reaction where water is added to the crystal structure of a mineral, usually creating a new mineral, usually called a hydrate.There are two main ways in which minerals hydrate. One is conversion of an oxide to a double hydroxide, e.g. hydration of calcium oxide - CaO - to calcium hydroxide - Ca(OH)2, the other is incorporation of water molecules directly into the crystalline structure of the mineral, e.g. the hydration of feldspars to clay minerals. Hydration is the mechanism by which Portland cement develops strength. |  | http://en.wikipedia.org/wiki/Mineral_hydration
Function | Join | Solid | Molecular Sieve | A material containing tiny pores of a precise and uniform size that is used as an adsorbent for gases and liquids. |  | http://en.wikipedia.org/wiki/Molecular_Sieve
Function | Join | Solid | Nano-Velcro | A reusable proposed material carpeted with hook-ended carbon nanotubes, each just millionths of a millimetre across.
Function | Join | Solid | Nanocomposite | A multiphase solid material where one of the phases has one, two or three dimensions of less than 100 nanometers (nm), or structures having nano-scale repeat distances between the different phases that make up the material. Can include porous media, colloids, gels and copolymers, but is more usually taken to mean the solid combination of a bulk matrix and nano-dimensional phase(s). |  | http://en.wikipedia.org/wiki/Nanocomposite
Function | Join | Solid | Nucleation | The extremely localised budding of a distinct thermodynamic phase. Some examples of phases that may form via nucleation in liquids are gaseous bubbles, crystals or glassy regions. Creation of liquid droplets in saturated vapor is also characterized by nucleation. Most nucleation processes are physical, rather than chemical, but a few exceptions do exist (e.g. electrochemical nucleation). |  | http://en.wikipedia.org/wiki/Nucleation
Function | Join | Solid | Origami | The traditional Japanese art of paper folding. The goal of this art is to create a representation of an object using geometric folds and crease patterns preferably without the use of gluing or cutting the paper, and using only one piece of paper. Origami only uses a small number of different folds, but they can be combined in a variety of ways to make intricate designs. |  | http://en.wikipedia.org/wiki/Origami
Function | Join | Solid | Ostwald Ripening | An observed phenomenon in solid solutions or liquid sols that describes the change of an inhomogeneous structure over time, i.e., small crystals or sol particles dissolve, and redeposit onto larger crystals or sol particles. Occurs because larger particles are more energetically favored than smaller particles. This stems from the fact that molecules on the surface of a particle are energetically less stable than the ones in the interior. Ostwald ripening is also observed in liquid-liquid systems, causing diffusion of monomers (i.e. individual molecules or atoms) from smaller droplets to larger droplets due to greater solubility of the single monomer molecules in the larger monomer droplets. |  | http://en.wikipedia.org/wiki/Ostwald_ripening
Function | Join | Solid | Phase Change | The transformation of a thermodynamic system from one phase to another. Most commonly used to describe transitions between solid, liquid and gaseous states of matter, in rare cases including plasma. |  | http://en.wikipedia.org/wiki/Phase_change
Function | Join | Solid | Photopolymerisation | Polymerisation induced by exposure to light or UV radiation.
Function | Join | Solid | Physical Containment | Partial or complete enclosure of an object or substance by some physical medium, typically for the purpose of protection or restriction of movement.
Function | Join | Solid | Physical Vapour Deposition | A variety of methods used to deposit thin films by the condensation of a vaporized form of the material onto various surfaces |  | http://en.wikipedia.org/wiki/Physical_vapor_deposition
Function | Join | Solid | Physisorption | (or physical adsorption) A type of adsorption in which the adsorbate adheres to the surface only through Van der Waals (weak intermolecular) interactions, which are also responsible for the non-ideal behaviour of real gases. |  | http://en.wikipedia.org/wiki/Physisorption
Function | Join | Solid | Pin | A simple mechncial device for holding objects together.
Function | Join | Solid | Plasma Enhanced Chemical Vapour Deposition | (PECVD) A process used to deposit thin films from a gas state (vapour) to a solid state on a substrate. Chemical reactions are involved in the process, which occur after creation of a plasma of the reacting gases. |  | http://en.wikipedia.org/wiki/Plasma-enhanced_chemical_vapor_deposition
Function | Join | Solid | Plasma Spray | A method of thermal spraying producing coatings and free-standing parts using a plasma jet. Deposits having thickness from micrometers to several millimeters can be produced from a variety of materials, including metals, ceramics, polymers and composites. |  | http://en.wikipedia.org/wiki/Plasma_spraying
Function | Join | Solid | Pressure Increase | Pressure is an effect which occurs when a force is applied on a surface. Pressure is transmitted to solid boundaries or across arbitrary sections of fluid normal to these boundaries or sections at every point. |  | http://en.wikipedia.org/wiki/Pressure
Function | Join | Solid | Reaction (physics) | In classical mechanics, Newton's third law states that forces occur in pairs: the Action and the Reaction. Both forces are equal in magnitude and opposite in direction. The distinction between action and reaction is purely arbitrary: any one of the two forces can be considered an action, in which case the other (corresponding) force automatically becomes its associated reaction. |  | http://en.wikipedia.org/wiki/Reaction_(physics)
Function | Join | Solid | Redox Reactions | Redox (shorthand for oxidation-reduction) reactions describe all chemical reactions in which atoms have their oxidation number (oxidation state) changed. This can be either a simple redox process, such as the oxidation of carbon to yield carbon dioxide (CO2) or the reduction of carbon by hydrogen to yield methane (CH4), or a complex process such as the oxidation of sugar(C6H12O6) in the human body through a series of complex electron transfer processes. |  | http://en.wikipedia.org/wiki/Redox
Function | Join | Solid | Reduction | A chemical reaction that involves the gain of electrons or a decrease in the oxidation state by a molecule, atom or ion. |  | http://en.wikipedia.org/wiki/Redox
Function | Join | Solid | Regelation | The phenomenon of melting under pressure and freezing again when the pressure is reduced. Occurs only for substances, such as ice, that have the property of expanding upon freezing, for the melting points of those substances decrease with increasing external pressure. |  | http://en.wikipedia.org/wiki/Regelation
Function | Join | Solid | Reverse Brazil Nut Effect | Under certain conditions the reverse of the Brazil Nut Effect (granular separation) can occur i.e. following vibration or agitation large beads fall to the bottom of a container, and small beads rising to the top of the container. |  | http://large.stanford.edu/courses/2007/ph210/spector2/
Function | Join | Solid | Roller | A cylindrical device that rotates around its principle axis, typically to perform useful work, such as the compression of sheet metal between a pair of rollers.
Function | Join | Solid | Screw | A helical inclined plane. A screw can convert a rotational force (torque) to a linear force and vice versa. |  | http://en.wikipedia.org/wiki/Screw_(simple_machine)
Function | Join | Solid | Selective Laser Sintering | An additive rapid manufacturing technique that uses a high power laser (for example, a carbon dioxide laser) to fuse small particles of plastic, metal, ceramic, or glass powders into a mass representing a desired 3-dimensional object. |  | http://en.wikipedia.org/wiki/Selective_laser_sintering
Function | Join | Solid | Self-Assembly | A process in which a disordered system of pre-existing components forms an organized structure or pattern as a consequence of specific, local interactions among the components themselves, without external direction. |  | http://en.wikipedia.org/wiki/Self-assembly
Function | Join | Solid | Settling | The process by which particulates settle to the bottom of a liquid and form a sediment. Particles that experience a force, either due to gravity or due to centrifugal motion will tend to move in a uniform manner in the direction exerted by that force. For gravity settling, this means that the particles will tend to fall to the bottom of the vessel, forming a slurry at the vessel base. |  | http://en.wikipedia.org/wiki/Settling
Function | Join | Solid | Shape Memory Alloy | An alloy that 'remembers' its original, cold-forged shape: returning the pre-deformed shape by heating. This material is a lightweight, solid-state alternative to conventional actuators such as hydraulic, pneumatic, and motor-based systems. |  | http://en.wikipedia.org/wiki/Shape_memory_alloy
Function | Join | Solid | Shape Memory Polymer | Polymeric smart materials that have the ability to return from a deformed state (temporary shape) to their original (permanent) shape induced by an external stimulus, such as temperature change. SMPs can retain two or sometimes three shapes, and the transition between those is induced by temperature, electric field, or magnetic field, light or solution. |  | http://en.wikipedia.org/wiki/Shape-memory_polymer
Function | Join | Solid | Sintering | A method for making objects from powder, by heating the material below its melting point (solid state sintering) until its particles adhere to each other. Traditionally used for manufacturing ceramic objects. Most, if not all, metals can be sintered - especially pure metals produced in vacuum which suffer no surface contamination. Many nonmetallic substances also sinter, such as glass, alumina, zirconia, silica, magnesia, lime, ice, beryllium oxide, ferric oxide, and various organic polymers. |  | http://en.wikipedia.org/wiki/Sintering
Function | Join | Solid | Sol | A colloidal suspension of solid particles (1-500 nanometres in size) in a liquid. Examples include blood, pigmented ink, and paint. |  | http://en.wikipedia.org/wiki/Sol_(colloid)
Function | Join | Solid | Soldering | A process in which two or more metal items are joined together by melting and flowing a filler metal into the joint, the filler metal having a relatively low melting point. |  | http://en.wikipedia.org/wiki/Soldering
Function | Join | Solid | Solenoid | A coil wound into a tightly packed helix. In physics, the term solenoid refers to a long, thin loop of wire, often wrapped around a metallic core, which produces a magnetic field when an electric current is passed through it. Solenoids are important because they can create controlled magnetic fields and can be used as electromagnets. |  | http://en.wikipedia.org/wiki/Solenoid
Function | Join | Solid | Sorption | The action of both absorption and adsorption taking place simultaneously, i.e. the effect of gases or liquids being incorporated into a material of a different state and adhering to the surface of another molecule. Absorption is the incorporation of a substance in one state into another of a different state (e.g., liquids absorbed by solid or gas absorbed by liquid). Adsorption is the physical adherence or bonding of ions and molecules onto the surface of another molecule. |  | http://en.wikipedia.org/wiki/Sorption
Function | Join | Solid | Spark Plasma Sintering | (or Field Assisted Sintering Technique (FAST) or Pulsed Electric Current Sintering (PECS)). The main characteristic of the Spark Plasma Sintering (SPS) is that the pulsed DC current directly passes through the graphite die, as well as the powder compact, in case of conductive samples. Therefore, the heat is generated internally which facilitates a very high heating or cooling rate (up to 1000k/min), hence the sintering process generally is very fast (within a few minutes). |  | http://en.wikipedia.org/wiki/Spark_plasma_sintering
Function | Join | Solid | Sputtering | A process whereby atoms are ejected from a solid target material due to bombardment of the target by energetic ions. It is commonly used for thin-film deposition, etching and analytical techniques |  | http://en.wikipedia.org/wiki/Sputtering
Function | Join | Solid | Static Friction | (or Stiction) Two solid objects pressing against each other (but not sliding) will require some threshold of force parallel to the surface of contact in order to overcome static cohesion. Static Friction is a threshold, not a continuous force. |  | http://en.wikipedia.org/wiki/Stiction
Function | Join | Solid | Tensarity | A foundational structure using inflated airbeams and attached stiffeners or cables that gains mechanical advantages for low mass |  | http://en.wikipedia.org/wiki/Tensairity
Function | Join | Solid | Tensegrity | A structure formed by a finite network of compression, or rigid elements interconnected through tensile, or elastic elements which give the structure its overall integrity |  | http://en.wikipedia.org/wiki/Tensegrity
Function | Join | Solid | Tessellation | A tessellation or tiling of the plane is a collection of plane figures that fills the plane with no overlaps and no gaps. |  | http://en.wikipedia.org/wiki/Tessellation
Function | Join | Solid | Thermal Contraction | The tendency of matter to reduce in volume (contract) in response to a change in temperature or when a substance is cooled. |  | http://en.wikipedia.org/wiki/Thermal_expansion
Function | Join | Solid | Thermal Expansion | The tendency of matter to change in volume in response to a change in temperature or when a substance is heated. |  | http://en.wikipedia.org/wiki/Thermal_expansion
Function | Join | Solid | Triboelectric Effect | A type of contact electrification in which certain materials become electrically charged after they come into contact with another different material and are then separated (such as through rubbing). The polarity and strength of the charges produced differ according to the materials, surface roughness, temperature, strain, and other properties. | For example, the attraction of particles to an object carrying a staic electric charge generated by the Triboelectric Effect | http://en.wikipedia.org/wiki/Triboelectric_effect
Function | Join | Solid | Ultrasonic Vibration | Vibration at ultrasonic frequencies. |  | http://en.wikipedia.org/wiki/Ultrasound
Function | Join | Solid | Vacuum | A volume of space that is essentially empty of matter, such that its gaseous pressure is much less than atmospheric pressure. A perfect vacuum would be one with no particles in it at all, which is impossible to achieve in practice. Physicists often discuss ideal test results that would occur in a perfect vacuum, which they simply call 'vacuum' or 'free space', and use the term partial vacuum to refer to real vacuum. |  | http://en.wikipedia.org/wiki/Vacuum
Function | Join | Solid | Van der Waals Force | The sum of the attractive or repulsive forces between molecules (or between parts of the same molecule) other than those due to covalent bonds or to the electrostatic interaction of ions with one another or with neutral molecules. Includes Keesom Force, Debye Force and London dispersion force. |  | http://en.wikipedia.org/wiki/Van_der_Waals_force
Function | Join | Solid | Velcro | A brand name of fabric hook-and-loop fasteners. It consists of two layers: a 'hook' side, which is a piece of fabric covered with tiny hooks, and a 'loop' side, which is covered with even smaller and 'hairier' loops. When the two sides are pressed together, the hooks catch in the loops and hold the pieces together. When the layers are separated, the strips make a characteristic 'ripping' sound. |  | http://en.wikipedia.org/wiki/Velcro
Function | Join | Solid | Vitrification | The transformation of a substance into a glass. Usually, it is achieved by rapdily cooling a liquid through the glass transition. Certain chemical reactions also result in glasses. |  | http://en.wikipedia.org/wiki/Vitrification
Function | Join | Solid | Welding | A process for joining materials, usually metals or thermoplastics, typically by melting the workpieces and adding a filler material to form a pool of molten material (the weld pool) that cools to become a strong joint, with pressure sometimes used in conjunction with heat, or by itself, to produce the weld (in contrast with soldering and brazing, which involve melting a lower-melting-point material between the workpieces, without melting the workpieces. |  | http://en.wikipedia.org/wiki/Welding
Function | Join | Solid | Wetting | The ability of a liquid to maintain contact with a solid surface, resulting from intermolecular interactions when the two are brought together. The degree of wetting is determined by a force balance between adhesive and cohesive forces. Adhesive forces between a liquid and solid cause a liquid drop to spread across the surface. Cohesive forces within the liquid cause the drop to ball up and avoid contact with the surface. |  | http://en.wikipedia.org/wiki/Wetting
Function | Melt | Divided Solid | Abrasion | The process of scuffing, scratching, wearing down, marring, or rubbing away. It can be intentionally imposed in a controlled process using an abrasive. |  | http://en.wikipedia.org/wiki/Abrasion_(mechanical)
Function | Melt | Divided Solid | Absorption (EM radiation) | The process by which the energy of a photon is taken up by matter, typically the electrons of an atom. The electromagnetic energy is transformed to another form of energy, e.g. to heat. |  | http://en.wikipedia.org/wiki/Absorption_(electromagnetic_radiation)
Function | Melt | Divided Solid | Combustion | (or burning) A complex sequence of exothermic chemical reactions between a fuel and an oxidant accompanied by the production of heat or both heat and light in the form of either a glow or flames. Direct combustion by atmospheric oxygen is a reaction mediated by radical intermediates typically produced as a result of thermal runaway, where the heat generated by combustion is necessary to maintain the high temperature necessary for radical production. |  | http://en.wikipedia.org/wiki/Combustion
Function | Melt | Divided Solid | Compression | The result of the subjection of a material to compressive stress, resulting in reduction of volume. The opposite of compression is tension. In simple terms, compression is a pushing force. |  | http://en.wikipedia.org/wiki/Physical_compression
Function | Melt | Divided Solid | Conduction (electrical) | The movement of electrically charged particles through a transmission medium (electrical conductor). The movement of charge constitutes an electric current. The charge transport may result as a response to an electric field, or as a result of a concentration gradient in carrier density, that is, by diffusion . | Electric current can be directed through conductors of any shape. | http://en.wikipedia.org/wiki/Electrical_conduction
Function | Melt | Divided Solid | Conduction (thermal) | The spontaneous transfer of thermal energy through matter, from a region of higher temperature to a region of lower temperature. Conduction acts to equalize temperature differences. It is also described as heat energy transferred from one material to another by direct contact. |  | http://en.wikipedia.org/wiki/Heat_conduction
Function | Melt | Divided Solid | Deflagration | A technical term describing subsonic combustion that usually propagates through thermal conductivity (hot burning material heats the next layer of cold material and ignites it). Most 'fire' found in daily life, from flames to explosions, is technically deflagration. Deflagration is different from detonation (which is supersonic and propagates through shock compression). |  | http://en.wikipedia.org/wiki/Deflagration
Function | Melt | Divided Solid | Detonation | Detonation involves a supersonic exothermic front accelerating through a medium that eventually drives a shock front propagating directly in front of it. Detonations are observed in both conventional solid and liquid explosives, as well as in reactive gases. |  | http://en.wikipedia.org/wiki/Detonation
Function | Melt | Divided Solid | Dielectric Heating | (also known as electronic heating, RF heating, high-frequency heating) The phenomenon in which radiowave or microwave electromagnetic radiation heats a dielectric material, especially as caused by dipole rotation. |  | http://en.wikipedia.org/wiki/Dielectric_heating
Function | Melt | Divided Solid | Eddy Currents | An electrical phenomenon caused when a conductor is exposed to a changing magnetic field due to relative motion of the field source and conductor; or due to variations of the field with time. This can cause eddys of circulating current within the conductor which create electromagnets with magnetic fields that opposes the change of the magnetic field. | Eddy Currents produce a magnetic field opposite to that inducing the eddy current. | http://en.wikipedia.org/wiki/Eddy_current
Function | Melt | Divided Solid | Electric Arc | An electrical breakdown of a gas which produces an ongoing plasma discharge, resulting from a current flowing through normally nonconductive media such as air | If the divided solid carries an electric charge. | http://en.wikipedia.org/wiki/Electric_arc
Function | Melt | Divided Solid | Electrical Resistance | The degree to which an object opposes an electric current flowing through it (usually measured in Ohms). A function of both its physical geometry and the resistivity of the material the object is made from. |  | http://en.wikipedia.org/wiki/Electrical_resistance
Function | Melt | Divided Solid | Electromagnetic Induction | The generation of electromotive force (EMF) in a current-carrying conductor exposed to a changing magnetic field | Eddy Currents produce a magnetic field opposite to that inducing the eddy current. | https://en.wikipedia.org/wiki/Electromagnetic_induction
Function | Melt | Divided Solid | Electron Beam | (also called Cathode Rays or e-beam) are streams of electrons observed in vacuum tubes, i.e. evacuated glass tubes that are equipped with at least two metal electrodes to which a voltage is applied, a cathode or negative electrode and an anode or positive electrode. |  | http://en.wikipedia.org/wiki/Electron_beam
Function | Melt | Divided Solid | Exothermic Reaction | An exothermic reaction is a chemical reaction accompanied by the release of heat. In other words, the energy needed for the reaction to occur is less than the total energy released. As a result of this, the extra energy is released, usually in the form of heat. |  | http://en.wikipedia.org/wiki/Exothermic_reaction
Function | Melt | Divided Solid | Explosion | A sudden increase in volume and release of energy in an extreme manner, usually with the generation of high temperatures and the release of gases. |  | http://en.wikipedia.org/wiki/Explosion
Function | Melt | Divided Solid | Explosive Lens | A device composed of several explosive charges that are shaped in such a way as to change the shape of the detonation wave passing through it; conceptually similar to the effect of an optical lens on light |  | http://en.wikipedia.org/wiki/Explosive_lens
Function | Melt | Divided Solid | Fresnel Lens | A lens using less material compared to a conventional spherical lens by breaking the lens into a set of concentric annular sections. For each of these, the overall thickness of the lens is decreased, breaking the continuous surface of a standard lens into a set of surfaces of the same curvature, with discontinuities between them. This reduces the thickness (and weight and volume) of the lens, at the expense of reducing the imaging quality. |  | http://en.wikipedia.org/wiki/Fresnel_lens
Function | Melt | Divided Solid | Friction | The force resisting the relative motion of two surfaces in contact or a surface in contact with a fluid (e.g. air on an aircraft or water in a pipe). |  | http://en.wikipedia.org/wiki/Friction
Function | Melt | Divided Solid | Heat Exchanger | A device built for efficient heat transfer from one medium to another, whether the media are separated by a solid wall so that they never mix, or the media are in direct contact |  | http://en.wikipedia.org/wiki/Heat_exchanger
Function | Melt | Divided Solid | Heat Pipe | A heat pipe is a heat transfer mechanism that can transport heat with a very small difference in temperature between the hotter and colder interfaces. Inside a heat pipe, at the hot interface a fluid turns to vapour and the gas naturally flows and condenses on the cold interface. The liquid falls or is moved by capillary action back to the hot interface to evaporate again and repeat the cycle. |  | http://en.wikipedia.org/wiki/Heat_Pipe
Function | Melt | Divided Solid | Heating | The act of increasing temperature.
Function | Melt | Divided Solid | Induction Heating | The process of heating an electrically conducting object (usually a metal) by electromagnetic induction, where eddy currents are generated within the metal and resistance leads to Joule heating of the metal. |  | http://en.wikipedia.org/wiki/Induction_heating
Function | Melt | Divided Solid | Infrared Radiation | Infrared (IR) radiation is electromagnetic radiation whose wavelength is longer than that of visible light (400-700 nm), but shorter than that of terahertz radiation (3-300 µm) and microwaves (~30,000 µm). Infrared radiation spans roughly three orders of magnitude (750 nm and 1000 µm). |  | http://en.wikipedia.org/wiki/Infra_Red
Function | Melt | Divided Solid | Joule Heating | The process by which the passage of an electric current through a conductor releases heat. Heat generated is a function of current, resistance and time. Also known as the Joule-Lenz effect, Ohmic heating or resitive heating. |  | http://en.wikipedia.org/wiki/Joule_heating
Function | Melt | Divided Solid | Laser | A device that emits light (electromagnetic radiation) through a process called stimulated emission. |  | http://en.wikipedia.org/wiki/Laser
Function | Melt | Divided Solid | Laser Ablation | The process of removing material from a solid (or occasionally liquid) surface by irradiating it with a laser beam. At low laser flux, the material is heated by the absorbed laser energy and evaporates or sublimates. At high laser flux, the material is typically converted to a plasma. Usually, laser ablation refers to removing material with a pulsed laser, but it is possible to ablate material with a continuous wave laser beam if the laser intensity is high enough. |  | http://en.wikipedia.org/wiki/Laser_ablation
Function | Melt | Divided Solid | Latent Heat | Energy released or absorbed, by a body or a thermodynamic system, during a constant-temperature process. An example is a state of matter change, meaning a phase transition, such as ice melting or water boiling. | For example, using ice to absorb the heat from a drink. | http://en.wikipedia.org/wiki/Latent_heat
Function | Melt | Divided Solid | Lens | An optical device with perfect or approximate axial symmetry which transmits and refracts light, converging or diverging the beam. |  | http://en.wikipedia.org/wiki/Lens_(optics)
Function | Melt | Divided Solid | Light | Light is electromagnetic radiation of a wavelength that is visible to the human eye (in a range from about 380 or 400 nanometres to about 760 or 780 nm) | Using a high-power light source or a target susceptible to light. | http://en.wikipedia.org/wiki/Light
Function | Melt | Divided Solid | Mechanical Force | A mechanical influence that causes a free body to undergo an acceleration. |  | http://en.wikipedia.org/wiki/Force
Function | Melt | Divided Solid | Melting | A process that results in the phase change of a substance from a solid to a liquid. The internal energy of a solid substance is increased (typically by the absorbtion of heat) to a specific temperature (called the melting point) at which it changes to the liquid phase. |  | http://en.wikipedia.org/wiki/Melting
Function | Melt | Divided Solid | Microwave Radiation | Microwaves are electromagnetic waves with wavelengths ranging from as long as one meter to as short as one millimeter, or equivalently, with frequencies between 300 MHz (0.3 GHz) and 300 GHz. |  | http://en.wikipedia.org/wiki/Microwave
Function | Melt | Divided Solid | Nuclear Fission | The splitting of the nucleus of an atom into parts (lighter nuclei) often producing free neutrons and other smaller nuclei, which may eventually produce photons (in the form of gamma rays). Fission of heavy elements is an exothermic reaction which can release large amounts of energy both as electromagnetic radiation and as kinetic energy of the fragments (heating the bulk material where fission takes place). |  | http://en.wikipedia.org/wiki/Nuclear_fission
Function | Melt | Divided Solid | Nuclear Fusion | The generation of power by the fusing together of atomic nuclei to form a heavier nucleus. |  | http://en.wikipedia.org/wiki/Fusion_power
Function | Melt | Divided Solid | Phase Change | The transformation of a thermodynamic system from one phase to another. Most commonly used to describe transitions between solid, liquid and gaseous states of matter, in rare cases including plasma. |  | http://en.wikipedia.org/wiki/Phase_change
Function | Melt | Divided Solid | Plasma | A partially ionized gas, in which a certain proportion of electrons are free rather than being bound to an atom or molecule. The ability of the positive and negative charges to move somewhat independently makes the plasma electrically conductive so that it responds strongly to electromagnetic fields. Plasma therefore has properties quite unlike those of solids, liquids or gases and is considered to be a distinct state of matter. |  | http://en.wikipedia.org/wiki/Plasma_(physics)
Function | Melt | Divided Solid | Plasma Spray | A method of thermal spraying producing coatings and free-standing parts using a plasma jet. Deposits having thickness from micrometers to several millimeters can be produced from a variety of materials, including metals, ceramics, polymers and composites. |  | http://en.wikipedia.org/wiki/Plasma_spraying
Function | Melt | Divided Solid | Pressure Increase | Pressure is an effect which occurs when a force is applied on a surface. Pressure is transmitted to solid boundaries or across arbitrary sections of fluid normal to these boundaries or sections at every point. |  | http://en.wikipedia.org/wiki/Pressure
Function | Melt | Divided Solid | Pyrophoricity | A pyrophoric substance ignites spontaneously in air at or below 55 degrees centigrade. The creation of sparks from metals is based on the pyrophoricity of small metal particles. The sparking mechanism in cigarette lighters is an example. Some liquids and gases are phyrophoric. |  | https://en.wikipedia.org/wiki/Pyrophoricity
Function | Melt | Divided Solid | Radiation | A process in which energetic particles or waves travel through a medium or space. There are two distinct types of radiation; ionizing and non-ionizing. |  | http://en.wikipedia.org/wiki/Radiation
Function | Melt | Divided Solid | Solar Energy | Collection or use of energy from the Sun. |  | http://en.wikipedia.org/wiki/Solar_energy
Function | Melt | Divided Solid | Sonochemistry | The effect of sonic waves and wave properties on chemical systems. Sonochemistry arises from acoustic cavitation: the formation, growth, and implosive collapse of bubbles in a liquid. This is demonstrated in phenomena such as ultrasound, sonication, sonoluminescence, and sonic cavitation. |  | http://en.wikipedia.org/wiki/Sonochemistry
Function | Melt | Divided Solid | Thermal Radiation | Electromagnetic radiation emitted from the surface of an object due to the object's temperature. |  | http://en.wikipedia.org/wiki/Thermal_radiation
Function | Melt | Divided Solid | Thermoacoustic Effect | Acoustic waves can be used for heat transfer. The pressure variations in the acoustic wave are accompanied by temperature variations due to compressions and expansions of the gas which, being inherantly associated with a displacement, results in a net transfer of heat. Direction of heat flow can be fixed by, for example, a standing wave pattern generated by an acoustic resonator.
Function | Melt | Divided Solid | Viscoelasticity | The property of exhibiting both viscous and elastic characteristics when undergoing deformation. |  | http://en.wikipedia.org/wiki/Viscoelasticity
Function | Melt | Divided Solid | Viscous Heating | The work done by a fluid on adjacent layers due to the action of shear forces is transformed into heat.
Function | Melt | Gas | Adiabatic Heating | Adiabatic heating occurs when the pressure of a gas is increased from work done on it by its surroundings, e.g. a piston. Diesel engines rely on adiabatic heating during their compression stroke to elevate the temperature sufficiently to ignite the fuel. |  | http://en.wikipedia.org/wiki/Adiabatic_process#Adiabatic_heating_and_cooling
Function | Melt | Liquid | Adiabatic Heating | Adiabatic heating occurs when the pressure of a gas is increased from work done on it by its surroundings, e.g. a piston. Diesel engines rely on adiabatic heating during their compression stroke to elevate the temperature sufficiently to ignite the fuel. |  | http://en.wikipedia.org/wiki/Adiabatic_process#Adiabatic_heating_and_cooling
Function | Melt | Solid | 3D Printing | The process of creating three dimensional objects from digital data using a materials printer, in a manner similar to printing images on paper. The term is most closely associated with additive manufacturing technology, where an object is created by laying down successive layers of material. |  | http://en.wikipedia.org/wiki/3d_printing
Function | Melt | Solid | Adiabatic Heating | Adiabatic heating occurs when the pressure of a gas is increased from work done on it by its surroundings, e.g. a piston. Diesel engines rely on adiabatic heating during their compression stroke to elevate the temperature sufficiently to ignite the fuel. |  | http://en.wikipedia.org/wiki/Adiabatic_process#Adiabatic_heating_and_cooling
Function | Melt | Solid | Bingham Plastic | A viscoplastic material that behaves as a rigid body at low stresses but flows as a viscous fluid at high stress. A common example is toothpaste, which will not be extruded until a certain pressure is applied to the tube. It then is pushed out as a solid plug. |  | http://en.wikipedia.org/wiki/Bingham_plastic
Function | Melt | Solid | Coherent Light | Two light waves are said to be coherent if they have a constant relative phase, which also implies that they have the same frequency. |  | http://en.wikipedia.org/wiki/Coherent_light
Function | Melt | Solid | Combustion | (or burning) A complex sequence of exothermic chemical reactions between a fuel and an oxidant accompanied by the production of heat or both heat and light in the form of either a glow or flames. Direct combustion by atmospheric oxygen is a reaction mediated by radical intermediates typically produced as a result of thermal runaway, where the heat generated by combustion is necessary to maintain the high temperature necessary for radical production. |  | http://en.wikipedia.org/wiki/Combustion
Function | Melt | Solid | Conduction (thermal) | The spontaneous transfer of thermal energy through matter, from a region of higher temperature to a region of lower temperature. Conduction acts to equalize temperature differences. It is also described as heat energy transferred from one material to another by direct contact. |  | http://en.wikipedia.org/wiki/Heat_conduction
Function | Melt | Solid | Deflagration | A technical term describing subsonic combustion that usually propagates through thermal conductivity (hot burning material heats the next layer of cold material and ignites it). Most 'fire' found in daily life, from flames to explosions, is technically deflagration. Deflagration is different from detonation (which is supersonic and propagates through shock compression). |  | http://en.wikipedia.org/wiki/Deflagration
Function | Melt | Solid | Detonation | Detonation involves a supersonic exothermic front accelerating through a medium that eventually drives a shock front propagating directly in front of it. Detonations are observed in both conventional solid and liquid explosives, as well as in reactive gases. |  | http://en.wikipedia.org/wiki/Detonation
Function | Melt | Solid | Eddy Currents | An electrical phenomenon caused when a conductor is exposed to a changing magnetic field due to relative motion of the field source and conductor; or due to variations of the field with time. This can cause eddys of circulating current within the conductor which create electromagnets with magnetic fields that opposes the change of the magnetic field. | Eddy Currents produce a magnetic field opposite to that inducing the eddy current. | http://en.wikipedia.org/wiki/Eddy_current
Function | Melt | Solid | Electric Arc | An electrical breakdown of a gas which produces an ongoing plasma discharge, resulting from a current flowing through normally nonconductive media such as air | If the divided solid carries an electric charge. | http://en.wikipedia.org/wiki/Electric_arc
Function | Melt | Solid | Electrical Discharge Machining | (also referred to as spark machining, spark eroding, burning, die sinking or wire erosion), A manufacturing process whereby a desired shape is obtained using electrical discharges (sparks). Material is removed from the workpiece by a series of rapidly recurring current discharges between two electrodes, separated by a dielectric liquid and subject to an electric voltage. |  | http://en.wikipedia.org/wiki/Electrical_discharge_machining
Function | Melt | Solid | Electrical Resistance | The degree to which an object opposes an electric current flowing through it (usually measured in Ohms). A function of both its physical geometry and the resistivity of the material the object is made from. |  | http://en.wikipedia.org/wiki/Electrical_resistance
Function | Melt | Solid | Electromagnetic Induction | The generation of electromotive force (EMF) in a current-carrying conductor exposed to a changing magnetic field | Eddy Currents produce a magnetic field opposite to that inducing the eddy current. | https://en.wikipedia.org/wiki/Electromagnetic_induction
Function | Melt | Solid | Electron Beam | (also called Cathode Rays or e-beam) are streams of electrons observed in vacuum tubes, i.e. evacuated glass tubes that are equipped with at least two metal electrodes to which a voltage is applied, a cathode or negative electrode and an anode or positive electrode. |  | http://en.wikipedia.org/wiki/Electron_beam
Function | Melt | Solid | Electrorheological Effect | Electrorheological (ER) fluids are suspensions of extremely fine non-conducting particles (up to 50 micrometres diameter) in an electrically insulating fluid. The apparent viscosity of ER fluids changes reversibly by an order of up to 100,000 in response to an electric field. A typical ER fluid can go from the consistency of a liquid to that of a gel, and back, with response times of the order of ms. Sometimes called the Winslow Effect. | It has been proposed to create bullet-proof vests using an ER fluid because the ability to soak the fluid into cloth creates the potential for a very light vest that can change from a normal cloth into a hard covering almost instantaneously | http://en.wikipedia.org/wiki/Electrorheological_fluid
Function | Melt | Solid | Electrostatic Discharge | The sudden and momentary electric current that flows between two objects at different electrical potentials |  | http://en.wikipedia.org/wiki/Electric_discharge
Function | Melt | Solid | Exothermic Reaction | An exothermic reaction is a chemical reaction accompanied by the release of heat. In other words, the energy needed for the reaction to occur is less than the total energy released. As a result of this, the extra energy is released, usually in the form of heat. |  | http://en.wikipedia.org/wiki/Exothermic_reaction
Function | Melt | Solid | Explosion | A sudden increase in volume and release of energy in an extreme manner, usually with the generation of high temperatures and the release of gases. |  | http://en.wikipedia.org/wiki/Explosion
Function | Melt | Solid | Fresnel Lens | A lens using less material compared to a conventional spherical lens by breaking the lens into a set of concentric annular sections. For each of these, the overall thickness of the lens is decreased, breaking the continuous surface of a standard lens into a set of surfaces of the same curvature, with discontinuities between them. This reduces the thickness (and weight and volume) of the lens, at the expense of reducing the imaging quality. |  | http://en.wikipedia.org/wiki/Fresnel_lens
Function | Melt | Solid | Friction | The force resisting the relative motion of two surfaces in contact or a surface in contact with a fluid (e.g. air on an aircraft or water in a pipe). |  | http://en.wikipedia.org/wiki/Friction
Function | Melt | Solid | Heat Exchanger | A device built for efficient heat transfer from one medium to another, whether the media are separated by a solid wall so that they never mix, or the media are in direct contact |  | http://en.wikipedia.org/wiki/Heat_exchanger
Function | Melt | Solid | Heat Pipe | A heat pipe is a heat transfer mechanism that can transport heat with a very small difference in temperature between the hotter and colder interfaces. Inside a heat pipe, at the hot interface a fluid turns to vapour and the gas naturally flows and condenses on the cold interface. The liquid falls or is moved by capillary action back to the hot interface to evaporate again and repeat the cycle. |  | http://en.wikipedia.org/wiki/Heat_Pipe
Function | Melt | Solid | Heating | The act of increasing temperature.
Function | Melt | Solid | Infrared Radiation | Infrared (IR) radiation is electromagnetic radiation whose wavelength is longer than that of visible light (400-700 nm), but shorter than that of terahertz radiation (3-300 µm) and microwaves (~30,000 µm). Infrared radiation spans roughly three orders of magnitude (750 nm and 1000 µm). |  | http://en.wikipedia.org/wiki/Infra_Red
Function | Melt | Solid | Intumescent Materials | An intumescent is a substance which swells as a result of heat exposure, thus increasing in volume, and decreasing in density. Intumescents are typically used in passive fire protection. |  | http://en.wikipedia.org/wiki/Intumescent
Function | Melt | Solid | Joule Heating | The process by which the passage of an electric current through a conductor releases heat. Heat generated is a function of current, resistance and time. Also known as the Joule-Lenz effect, Ohmic heating or resitive heating. |  | http://en.wikipedia.org/wiki/Joule_heating
Function | Melt | Solid | Laser | A device that emits light (electromagnetic radiation) through a process called stimulated emission. |  | http://en.wikipedia.org/wiki/Laser
Function | Melt | Solid | Laser Ablation | The process of removing material from a solid (or occasionally liquid) surface by irradiating it with a laser beam. At low laser flux, the material is heated by the absorbed laser energy and evaporates or sublimates. At high laser flux, the material is typically converted to a plasma. Usually, laser ablation refers to removing material with a pulsed laser, but it is possible to ablate material with a continuous wave laser beam if the laser intensity is high enough. |  | http://en.wikipedia.org/wiki/Laser_ablation
Function | Melt | Solid | Latent Heat | Energy released or absorbed, by a body or a thermodynamic system, during a constant-temperature process. An example is a state of matter change, meaning a phase transition, such as ice melting or water boiling. | For example, using ice to absorb the heat from a drink. | http://en.wikipedia.org/wiki/Latent_heat
Function | Melt | Solid | Lens | An optical device with perfect or approximate axial symmetry which transmits and refracts light, converging or diverging the beam. |  | http://en.wikipedia.org/wiki/Lens_(optics)
Function | Melt | Solid | Light | Light is electromagnetic radiation of a wavelength that is visible to the human eye (in a range from about 380 or 400 nanometres to about 760 or 780 nm) | Using a high-power light source or a target susceptible to light. | http://en.wikipedia.org/wiki/Light
Function | Melt | Solid | Loop Heat Pipe | A two-phase heat transfer device that uses capillary action to remove heat from a source and passively move it to a condenser or radiator. Similar to heat pipe but has advantage of being able provide reliable operation over long distance and ability to operate against gravity. Designs range from powerful & large to miniature (micro loop heat pipe). Widely used in both ground based as well as space applications. |  | http://en.wikipedia.org/wiki/Loop_heat_pipe
Function | Melt | Solid | Magnetoelastic Effects | A group of effects including Magnetostriction (or Joule Magnetostriction), Delta-E Effect, Wiedemann Effect, Magnetovolume Effect, and their Inverses: Villari Effect, Delta-E Effect, Matteucci Effect and the Nagaoka-Honda Effect.
Function | Melt | Solid | Magnetostriction | A property of ferromagnetic materials that causes them to change their shape or dimensions during the process of magnetisation. The variation of material's magnetisation due to the applied magnetic field changes the magnetostrictive strain until reaching its saturation value. This effect can cause losses due to frictional heating in susceptible ferromagnetic cores. | Through heating resulting from collapse of cavitation bubbles resulting from the manetostriction effect on a magnetic liquid. | http://en.wikipedia.org/wiki/Magnetostriction
Function | Melt | Solid | Melting | A process that results in the phase change of a substance from a solid to a liquid. The internal energy of a solid substance is increased (typically by the absorbtion of heat) to a specific temperature (called the melting point) at which it changes to the liquid phase. |  | http://en.wikipedia.org/wiki/Melting
Function | Melt | Solid | Microwave Radiation | Microwaves are electromagnetic waves with wavelengths ranging from as long as one meter to as short as one millimeter, or equivalently, with frequencies between 300 MHz (0.3 GHz) and 300 GHz. |  | http://en.wikipedia.org/wiki/Microwave
Function | Melt | Solid | Phase Change | The transformation of a thermodynamic system from one phase to another. Most commonly used to describe transitions between solid, liquid and gaseous states of matter, in rare cases including plasma. |  | http://en.wikipedia.org/wiki/Phase_change
Function | Melt | Solid | Plasma | A partially ionized gas, in which a certain proportion of electrons are free rather than being bound to an atom or molecule. The ability of the positive and negative charges to move somewhat independently makes the plasma electrically conductive so that it responds strongly to electromagnetic fields. Plasma therefore has properties quite unlike those of solids, liquids or gases and is considered to be a distinct state of matter. |  | http://en.wikipedia.org/wiki/Plasma_(physics)
Function | Melt | Solid | Pyrophoricity | A pyrophoric substance ignites spontaneously in air at or below 55 degrees centigrade. The creation of sparks from metals is based on the pyrophoricity of small metal particles. The sparking mechanism in cigarette lighters is an example. Some liquids and gases are phyrophoric. |  | https://en.wikipedia.org/wiki/Pyrophoricity
Function | Melt | Solid | Radiation | A process in which energetic particles or waves travel through a medium or space. There are two distinct types of radiation; ionizing and non-ionizing. |  | http://en.wikipedia.org/wiki/Radiation
Function | Melt | Solid | Regelation | The phenomenon of melting under pressure and freezing again when the pressure is reduced. Occurs only for substances, such as ice, that have the property of expanding upon freezing, for the melting points of those substances decrease with increasing external pressure. |  | http://en.wikipedia.org/wiki/Regelation
Function | Melt | Solid | Shaped Charge | An explosive charge shaped to focus the effect of the explosive's energy. Various types are used to cut and form metal, initiate nuclear weapons, in the oil and gas industry and to penetrate armour. A typical modern lined shaped charge can penetrate armor steel to a depth of 7 or more times the diameter of the charge's cone, though greater depths of 10 times and above are now feasible. | There is an accumulation of energy at the point of focus of the shaped charge. | http://en.wikipedia.org/wiki/Shaped_charge
Function | Melt | Solid | Solar Energy | Collection or use of energy from the Sun. |  | http://en.wikipedia.org/wiki/Solar_energy
Function | Melt | Solid | Sonochemistry | The effect of sonic waves and wave properties on chemical systems. Sonochemistry arises from acoustic cavitation: the formation, growth, and implosive collapse of bubbles in a liquid. This is demonstrated in phenomena such as ultrasound, sonication, sonoluminescence, and sonic cavitation. |  | http://en.wikipedia.org/wiki/Sonochemistry
Function | Melt | Solid | Suspension | A heterogeneous fluid containing solid particles that are sufficiently large for sedimentation. Usually they must be larger than 1 micrometer. The internal phase (solid) is dispersed throughout the external phase (fluid - which may be liquid or gas) through mechanical agitation, with the use of certain excipients or suspending agents. |  | http://en.wikipedia.org/wiki/Suspension_(chemistry)
Function | Melt | Solid | Thermal Radiation | Electromagnetic radiation emitted from the surface of an object due to the object's temperature. |  | http://en.wikipedia.org/wiki/Thermal_radiation
Function | Melt | Solid | Thermoacoustic Effect | Acoustic waves can be used for heat transfer. The pressure variations in the acoustic wave are accompanied by temperature variations due to compressions and expansions of the gas which, being inherantly associated with a displacement, results in a net transfer of heat. Direction of heat flow can be fixed by, for example, a standing wave pattern generated by an acoustic resonator.
Function | Melt | Solid | Vibration | Mechanical oscillations about an equilibrium point. The oscillations may be periodic such as the motion of a pendulum or random such as the movement of a tire on a gravel road. |  | http://en.wikipedia.org/wiki/Vibration
Function | Melt | Solid | Viscoelasticity | The property of exhibiting both viscous and elastic characteristics when undergoing deformation. |  | http://en.wikipedia.org/wiki/Viscoelasticity
Function | Melt | Solid | Viscous Heating | The work done by a fluid on adjacent layers due to the action of shear forces is transformed into heat.
Function | Melt | Solid | Wiedemann Effect | A magnetoelastic effect. The twisting of a magnetic material when a helical magnetic field is applied to it. |  | http://en.wikipedia.org/w/index.php?title=Wiedemann_effect
Function | Mix | Divided Solid | Advection | A transport mechanism of a substance, or a conserved property, by a fluid, due to the fluid's bulk motion in a particular direction. An example of advection is the transport of pollutants or silt in a river. |  | http://en.wikipedia.org/wiki/Advection
Function | Mix | Divided Solid | Aeration | The process by which air is circulated through, mixed with or dissolved in a liquid or substance. |  | http://en.wikipedia.org/wiki/Aeration
Function | Mix | Divided Solid | Aerofoil | The shape of a wing or blade (of a propeller, rotor or turbine) or sail as seen in cross-section. An aerofoil-shaped body moved through a fluid produces a force perpendicular to the motion called lift. |  | http://en.wikipedia.org/wiki/Aerofoil
Function | Mix | Divided Solid | Aerosol | A suspension of fine solid particles or liquid droplets in a gas. | For example, an aerosol of liquid droplets in air can be used to absorb or attenuate radiation, such as light. | http://en.wikipedia.org/wiki/Aerosol
Function | Mix | Divided Solid | Amphiphiles | A chemical compound possessing both hydrophilic and hydrophobic properties. Common amphiphilic substances are soap and detergent. |  | http://en.wikipedia.org/wiki/Amphiphile
Function | Mix | Divided Solid | Angular Momentum | Angular momentum is the rotational counterpart of momentum. A spinning flywheel has angular momentum. |  | http://en.wikipedia.org/wiki/Angular_momentum
Function | Mix | Divided Solid | Archimedes Screw | A device with a revolving screw-shaped blade inside a cylinder that can be used for pumping liquids and semifluid solids such as coal and grain. |  | https://en.wikipedia.org/wiki/Archimedes
Function | Mix | Divided Solid | Boundary Layer | A boundary layer is that layer of fluid in the immediate vicinity of a bounding surface. The boundary layer effect occurs at the field region in which all changes occur in the flow pattern. The boundary layer distorts surrounding nonviscous flow. |  | http://en.wikipedia.org/wiki/Boundary_layer
Function | Mix | Divided Solid | Brownian Motion | The random movement of particles suspended in a liquid or gas |  | http://en.wikipedia.org/wiki/Brownian_motion
Function | Mix | Divided Solid | Brownian Motor | A nano-scale or molecular device by which thermally activated processes (chemical reactions) are controlled and used to generate directed motion in space and to do mechanical or electrical work. Because this type of motor is so strongly dependent on random thermal noise, Brownian motors are feasible only at the nanometer scale. |  | http://en.wikipedia.org/wiki/Brownian_motor
Function | Mix | Divided Solid | Brush | A device with bristles, wire or other filaments, used for cleaning, grooming hair, applying liquids such as paint, sealing gaps between moving surfaces, deburring and other kinds of surface finishing, and for many other purposes. |  | http://en.wikipedia.org/wiki/Brush
Function | Mix | Divided Solid | Cam | A projecting part of a rotating wheel or shaft that strikes a lever at one or more points on its circular path. The cam can be a simple tooth, as is used to deliver pulses of power to a steam hammer, for example, or an eccentric disc or other shape that produces a smooth reciprocating (back and forth) motion. A device that translates movement from circular to reciprocating (or sometimes oscillating) |  | http://en.wikipedia.org/wiki/Cam
Function | Mix | Divided Solid | Centrifugal Force | An outward force associated with rotation. Centrifugal force is one of several so-called pseudo-forces (or inertial forces), so named because, unlike real forces, they do not originate in interactions with other bodies situated in the environment of the particle upon which they act. Instead, centrifugal force originates in the rotation of the frame of reference within which observations are made. |  | http://en.wikipedia.org/wiki/Centrifugal_force
Function | Mix | Divided Solid | Colloid | A type of chemical mixture where one substance is dispersed evenly throughout another. The particles of the dispersed substance are only suspended in the mixture, unlike a solution, where they are completely dissolved within. This occurs because the particles in a colloid are larger than in a solution - small enough to be dispersed evenly and maintain a homogenous appearance, but large enough to scatter light and not dissolve. |  | http://en.wikipedia.org/wiki/Colloid
Function | Mix | Divided Solid | Convection | The movement of molecules within fluids (i.e. liquids, gases) and rheids. One of the major modes of heat transfer and mass transfer. Convective heat and mass transfer take place through both diffusion (random Brownian motion) and by advection (transport by the larger-scale motion of currents). Note that a common use of the term convection refers specifically to heat transfer by convection, as opposed to convection in general. | By first dispersing the divided solid in a fluid (liquid or gas). | http://en.wikipedia.org/wiki/Convection
Function | Mix | Divided Solid | Darwin Drift | The phenomenon that a fluid parcel is permanently displaced after the passage of a body through a fluid  the fluid being at rest far away from the body. |  | http://en.wikipedia.org/wiki/Darwin_drift
Function | Mix | Divided Solid | Detonation | Detonation involves a supersonic exothermic front accelerating through a medium that eventually drives a shock front propagating directly in front of it. Detonations are observed in both conventional solid and liquid explosives, as well as in reactive gases. |  | http://en.wikipedia.org/wiki/Detonation
Function | Mix | Divided Solid | Diffusion | The movement of particles from a high concentration to a low concentration. |  | http://en.wikipedia.org/wiki/Diffusion
Function | Mix | Divided Solid | Displacement | Displacement occurs when an object is immersed in a fluid, pushing the fluid out of the way and taking its place. The volume of the fluid displaced is equal to the volume of the object imersed. An object that sinks, or is otherwise fully immersed, displaces an amount of fluid equal to its total volume. |  | http://en.wikipedia.org/wiki/Displacement_(fluid)
Function | Mix | Divided Solid | Drag | A drag (sometimes called fluid resistance) is the force that resists the movement of a solid object through a fluid (a liquid or gas). The most familiar form of drag is made up of friction forces, which act parallel to the object's surface, plus pressure forces, which act in a direction perpendicular to the object's surface. |  | http://en.wikipedia.org/wiki/Drag_(physics)
Function | Mix | Divided Solid | Eccentric | A rotating object (typically circular) having its centre offset from the axis of rotation. It can be used, for example, to convert rotary into linear reciprocating motion. |  | http://en.wikipedia.org/wiki/Eccentric_(mechanism)
Function | Mix | Divided Solid | Electric Field | The space surrounding an electric charge or in the presence of a time-varying magnetic field has a property called an electric field (that can also be equated to electric flux density). This electric field exerts a force on other electrically charged objects. |  | http://en.wikipedia.org/wiki/Electric_field
Function | Mix | Divided Solid | Electromagnet | A type of magnet whose magnetic field is produced by the flow of electric current. The magnetic field disappears when the current ceases. Electromagnets are very widely used as components of other electrical devices, such as motors, generators, relays, loudspeakers, hard disks, MRI machines, scientific instruments, and magnetic separation equipment, as well as being employed as industrial lifting electromagnets for picking up and moving heavy iron objects like scrap iron. |  | http://en.wikipedia.org/wiki/Electromagnet
Function | Mix | Divided Solid | Electromagnetic Stirring | When an electric current flows through a conducting fluid in the presence of a magnetic field a force (Lorenz Force) is generated, causing movement of the fluid.
Function | Mix | Divided Solid | Electrophoresis | The motion of dispersed particles relative to a fluid under the influence of an electric field. |  | http://en.wikipedia.org/wiki/Electrophoresis
Function | Mix | Divided Solid | Fan | A device used to produce flow in a gas (and, in principle, a liquid). Mechanical revolving blade fans are made in a wide range of designs. There are three main types of fans used for moving air, axial, centrifugal (also called radial) and cross flow (also called tangential). |  | http://en.wikipedia.org/wiki/Fan_(mechanical)
Function | Mix | Divided Solid | Fin | A flat surface that extends from an object, usually for the purpose of increasing surface area, increasing stiffness or for obtaining a hydrodynamic or aerodynamic interaction with an external relatively moving fluid. |  | https://en.wikipedia.org/wiki/Fin
Function | Mix | Divided Solid | Flow Separation | For a solid object travelling through a fluid (or alternatively a stationary object exposed to a moving fluid) flow separation occurs when the boundary layer travels far enough against an adverse pressure gradient that the speed of the boundary layer falls almost to zero.The fluid flow becomes detached from the surface of the object, and instead takes the forms of eddies and vortices. |  | http://en.wikipedia.org/wiki/Flow_separation
Function | Mix | Divided Solid | Fluidisation | A process similar to liquefaction whereby a granular material is converted from a static solid-like state to a dynamic fluid-like state. This process occurs when a fluid (liquid or gas) is passed up through the granular material. When fluidized, a bed of solid particles will behave as a fluid, like a liquid or gas. | Fluidisation allows granular solid material to be manipulated as if it were a liquid, allowing liquid processing methods to be used, such as pumping. | http://en.wikipedia.org/wiki/Fluidisation
Function | Mix | Divided Solid | Foil (fluid mechanics) | A surface designed to maximize lift (force generated perpendicular to the fluid flow) while minimizing drag (force generated in the direction of the fluid flow) in a given range of conditions. Foils may be designed to operate in any fluid, such as air or water. |  | http://en.wikipedia.org/wiki/Foil_(fluid_mechanics)
Function | Mix | Divided Solid | Forced Convection | Heat advection by a fluid which is not due to the natural forces of buoyancy induced by heating. In forced heat convection, transfer of heat is due to movement in the fluid which results from many other forces, such as (for example) a fan or pump. |  | http://en.wikipedia.org/wiki/Forced_convection#Forced_convection
Function | Mix | Divided Solid | Free Convection | Movement of molecules of fluids (or gases) dues to density differences in the fluid (or gas) occurring due to temperature gradients. |  | http://en.wikipedia.org/wiki/Convective_heat_transfer
Function | Mix | Divided Solid | Free Surface Effect | One of several mechanisms where a craft can become unstable and roll-over (capsize). It refers to the tendency of liquids  and of aggregates of small solid objects, like seeds, gravel, or crushed ore which can act as liquids  to move in response to changes in the attitude of a craft's cargo holds, decks, or liquid tanks in reaction to operator-induced motions (or sea states caused by waves & wind acting upon the craft). |  | http://en.wikipedia.org/wiki/Free_surface_effect
Function | Mix | Divided Solid | Gear | A gear (or more correctly a gear wheel) is a rotating machine part having cut teeth, or cogs, which mesh with another toothed part in order to transmit torque. Two or more gears working in tandem are called a transmission and can produce a mechanical advantage through a gear ratio and thus may be considered a simple machine. Geared devices can change the speed, magnitude, and direction of a power source. | For example, absorbing a mechanical field. | http://en.wikipedia.org/wiki/Gear
Function | Mix | Divided Solid | Ground Effect | Aircraft may be affected by a number of ground effects, or aerodynamic effects due to a flying body's proximity to the ground. |  | http://en.wikipedia.org/wiki/Ground_effect_(aircraft)
Function | Mix | Divided Solid | Harmonic Oscillator | A system which, when displaced from its equilibrium position, experiences a restoring force proportional to the displacement. Mechanical examples include pendula (with small angles of displacement) and masses connected to springs. |  | http://en.wikipedia.org/wiki/Harmonic_oscillator
Function | Mix | Divided Solid | Helix | A special kind of space curve, i.e. a smooth curve in three-space. A helix is characterised by the fact that the tangent line at any point makes a constant angle with a fixed line. |  | http://en.wikipedia.org/wiki/Helix
Function | Mix | Divided Solid | Impeller | A rotating component used to increase the pressure and flow of a fluid. Typically the rotating component of a centrifugal pump. Transfers energy from the motor that drives the pump to the fluid being pumped by accelerating the fluid outwards from the center of rotation. The velocity achieved by the impeller transfers into pressure when the outward movement of the fluid is confined by the pump casing. |  | http://en.wikipedia.org/wiki/Impeller
Function | Mix | Divided Solid | Jet | A coherent stream of fluid (e.g. gas or liquid) that is projected into a surrounding medium, usually from some kind of a nozzle or aperture. Jets can travel long distances without dissipating. |  | http://en.wikipedia.org/wiki/Jet_(fluid)
Function | Mix | Divided Solid | Lamella | A gill-shaped structure: fine sheets of material held adjacent to one another, often with fluid in-between. They appear in biological and engineering contexts, such as filters and heat exchangers. The microscopic structures in bone and nacre are lamellae in the materials science sense of the word. |  | http://en.wikipedia.org/wiki/Lamella_(materials)
Function | Mix | Divided Solid | Lorentz Force | The force on a point charge due to electromagnetic fields. When a wire carrying an electrical current is placed in a magnetic field, each of the moving charges, which comprise the current, experiences the Lorentz force, and together they can create a macroscopic force on the wire (sometimes called the Laplace force). |  | http://en.wikipedia.org/wiki/Lorentz_force
Function | Mix | Divided Solid | Magnetic Field | A vector field which surrounds magnets and electric currents, and is detected by the force it exerts on moving electric charges and on magnetic materials. When placed in a magnetic field, magnetic dipoles tend to align their axes parallel to the magnetic field. Magnetic fields also have their own energy with an energy density proportional to the square of the field intensity. |  | http://en.wikipedia.org/wiki/Magnetic_field
Function | Mix | Divided Solid | Magnetism | One of the phenomena by which materials exert attractive or repulsive forces on other materials. Some well-known materials that exhibit easily detectable magnetic properties (called magnets) are nickel, iron, cobalt, and their alloys; however, all materials are influenced to greater or lesser degree by the presence of a magnetic field. |  | http://en.wikipedia.org/wiki/Magnetism
Function | Mix | Divided Solid | Melting | A process that results in the phase change of a substance from a solid to a liquid. The internal energy of a solid substance is increased (typically by the absorbtion of heat) to a specific temperature (called the melting point) at which it changes to the liquid phase. |  | http://en.wikipedia.org/wiki/Melting
Function | Mix | Divided Solid | Mixed Convection | Movement of fluids or gases (or particles carried by fluids or gasses) by a combination of Free and Forced Convection |  | http://en.wikipedia.org/wiki/Convection
Function | Mix | Divided Solid | Oloid | A three-dimensional solid formed by taking the convex hull of the shape made by intersecting two disks of equal radius at right angles within one another, with the distance between the centers of the disks equal to their radius. The only known object other than some members of the sphericon family that develops its entire surface while rolling. | An oloid develops a tumbling motion when rolled along a plane. This may be exploited to compress granular solids placed on the plane.. | http://en.wikipedia.org/wiki/Oloid
Function | Mix | Divided Solid | Pump | A device used to move fluids, such as liquids, gases or slurries. |  | http://en.wikipedia.org/wiki/Pump
Function | Mix | Divided Solid | Rayleigh-Bénard Convection | Convection cells that appear spontaneously in a liquid layer when heat is applied from below. | For a divided solid dispersed in a fluid. | http://en.wikipedia.org/wiki/B%C3%A9nard_cells
Function | Mix | Divided Solid | Rayleigh-Taylor Instability | An instability of an interface between two fluids of different densities, which occurs when the lighter fluid is pushing the heavier fluid. | In the case of a divided solid dispersed in a fluid. | http://en.wikipedia.org/wiki/Rayleigh%E2%80%93Taylor_instability
Function | Mix | Divided Solid | Resonance | The tendency of a system to oscillate with larger amplitude at some frequencies than at others. These are known as the system's resonant frequencies. At these frequencies, even small periodic driving forces can produce large amplitude oscillations, because the system stores vibrational energy. |  | http://en.wikipedia.org/wiki/Resonance
Function | Mix | Divided Solid | Saltation (geology) | A specific type of particle transport by fluids such as wind, or the denser fluid water. It occurs when loose material is removed from a bed and carried by the fluid, before being transported back to the surface. Examples include pebble transport by rivers, sand drift over desert surfaces, soil blowing over fields, or even snow drift over smooth surfaces such as those in the Arctic or Canadian Prairies. |  | http://en.wikipedia.org/wiki/Saltation_(geology)
Function | Mix | Divided Solid | Screw | A helical inclined plane. A screw can convert a rotational force (torque) to a linear force and vice versa. |  | http://en.wikipedia.org/wiki/Screw_(simple_machine)
Function | Mix | Divided Solid | Shaking | Moving something rapidly from side to side.
Function | Mix | Divided Solid | Shock Wave | A type of propagating disturbance. Like an ordinary wave, it carries energy and can propagate through a medium (solid, liquid, gas or plasma) or through a field such as the electromagnetic field. Characterized by an abrupt, nearly discontinuous change in the characteristics of the medium. Associated with rapid rise in pressure, temperature and density of the flow. A shock wave travels through most media at a higher speed than an ordinary wave. |  | http://en.wikipedia.org/wiki/Shock_wave
Function | Mix | Divided Solid | Smoke | A collection of airborne solid and liquid particulates and gases emitted when a material undergoes combustion or pyrolysis, together with the quantity of air that is entrained or otherwise mixed into the mass. |  | https://en.wikipedia.org/wiki/Smoke
Function | Mix | Divided Solid | Sound | A mechanical wave that is an oscillation of pressure transmitted through a solid, liquid, or gas, composed of frequencies within the range of hearing and of a level sufficiently strong to be heard. |  | http://en.wikipedia.org/wiki/Sound
Function | Mix | Divided Solid | Stirring | Agitation of a fluid using repetitive action - typically rotary, usually with the intent of mixing or preventing continuous contact of the fluid with a particular part of some object.
Function | Mix | Divided Solid | Suspension | A heterogeneous fluid containing solid particles that are sufficiently large for sedimentation. Usually they must be larger than 1 micrometer. The internal phase (solid) is dispersed throughout the external phase (fluid - which may be liquid or gas) through mechanical agitation, with the use of certain excipients or suspending agents. |  | http://en.wikipedia.org/wiki/Suspension_(chemistry)
Function | Mix | Divided Solid | Torque Oscillator | An oscillator for which the displacing and restoring force is a torque (i.e. rotational) rather than linear (such as for a mass suspended by a spring). A balance spring is a good example.
Function | Mix | Divided Solid | Turbulator | A device that turns a laminar flow into a turbulent flow. |  | https://en.wikipedia.org/wiki/Turbulator
Function | Mix | Divided Solid | Turbulence | A fluid regime characterised by chaotic, stochastic property changes. This includes low momentum diffusion, high momentum convection, and rapid variation of pressure and velocity in space and time (flow that is not turbulent is called laminar flow). | Though turbulence in the medium carrying the field. | http://en.wikipedia.org/wiki/Turbulence
Function | Mix | Divided Solid | Vibration | Mechanical oscillations about an equilibrium point. The oscillations may be periodic such as the motion of a pendulum or random such as the movement of a tire on a gravel road. |  | http://en.wikipedia.org/wiki/Vibration
Function | Mix | Divided Solid | Wind | The flow of air or other gases that compose an atmosphere |  | http://en.wikipedia.org/wiki/Wind
Function | Mix | Divided Solid | Wind Power | The conversion of wind energy into a useful form of energy, such as using wind turbines to make electricity, wind mills for mechanical power, wind pumps for pumping water or drainage, or sails to propel ships. |  | http://en.wikipedia.org/wiki/Wind_power
Function | Mix | Field | Acoustics | The the use of structures or other systems to affect the generation, propagation and reception of mechanical waves and vibrations. | For example, the use of sound-absorbing materials. | http://en.wikipedia.org/wiki/Acoustics
Function | Mix | Field | Heterodyne | In radio and signal processing, heterodyning is the generation of new frequencies by mixing, or multiplying, two oscillating waveforms. It is useful for modulation and demodulation of signals, or placing information of interest into a useful frequency range. |  | http://en.wikipedia.org/wiki/Heterodyne
Function | Mix | Field | Plenoptic Camera | (also called a light-field camera) A camera that uses a microlens array to capture 4D light field information about a scene. Such light field information can be used to improve the solution of computer graphics and vision-related problems. |  | http://en.wikipedia.org/wiki/Plenoptic_camera
Function | Mix | Gas | Added Mass | (or Virtual Mass) The inertia added to a system because an accelerating or decelerating body must move (or deflect) some volume of surrounding fluid as it moves through it. |  | http://en.wikipedia.org/wiki/Added_mass
Function | Mix | Gas | Advection | A transport mechanism of a substance, or a conserved property, by a fluid, due to the fluid's bulk motion in a particular direction. An example of advection is the transport of pollutants or silt in a river. |  | http://en.wikipedia.org/wiki/Advection
Function | Mix | Gas | Basset Force | The force due to the lagging boundary layer development with changing relative velocity (acceleration) of bodies moving through a fluid. |  | http://en.wikipedia.org/wiki/Basset_force
Function | Mix | Gas | Boundary Layer | A boundary layer is that layer of fluid in the immediate vicinity of a bounding surface. The boundary layer effect occurs at the field region in which all changes occur in the flow pattern. The boundary layer distorts surrounding nonviscous flow. |  | http://en.wikipedia.org/wiki/Boundary_layer
Function | Mix | Gas | Brownian Motion | The random movement of particles suspended in a liquid or gas |  | http://en.wikipedia.org/wiki/Brownian_motion
Function | Mix | Gas | Brush | A device with bristles, wire or other filaments, used for cleaning, grooming hair, applying liquids such as paint, sealing gaps between moving surfaces, deburring and other kinds of surface finishing, and for many other purposes. |  | http://en.wikipedia.org/wiki/Brush
Function | Mix | Gas | Bubble | A globule of one substance in another, usually gas in a liquid. Due to the Marangoni effect, bubbles may remain intact when they reach the surface of the immersive substance. |  | http://en.wikipedia.org/wiki/Liquid_bubble
Function | Mix | Gas | Catalysis | The process in which the rate of a chemical reaction is increased by means of a chemical substance known as a catalyst. Unlike other reagents that participate in the chemical reaction, a catalyst is not consumed. Catalysts work by lowering the activation energy for a reaction, thus dramatically increasing the rate of the reaction. As a result, products are formed faster and reactions reach their equilibrium state more rapidly. |  | http://en.wikipedia.org/wiki/Catalysis
Function | Mix | Gas | Chemical Bonding | The physical process responsible for the attractive interactions between atoms and molecules, and which confers stability to diatomic and polyatomic chemical compounds. In general, chemical bonding is associated with the sharing of electrons between the participating atoms. Molecules, crystals, and diatomic gases and most of the physical environment around us are held together by chemical bonds. | The forming of chemical bonds generally requires energy. | http://en.wikipedia.org/wiki/Chemical_bond
Function | Mix | Gas | Convection | The movement of molecules within fluids (i.e. liquids, gases) and rheids. One of the major modes of heat transfer and mass transfer. Convective heat and mass transfer take place through both diffusion (random Brownian motion) and by advection (transport by the larger-scale motion of currents). Note that a common use of the term convection refers specifically to heat transfer by convection, as opposed to convection in general. | By first dispersing the divided solid in a fluid (liquid or gas). | http://en.wikipedia.org/wiki/Convection
Function | Mix | Gas | Coulomb's Law | The magnitude of the electrostatic force between two point electric charges is directly proportional to the product of the magnitudes of each charge and inversely proportional to the square of the distance between the charges. |  | http://en.wikipedia.org/wiki/Coulomb%27s_law
Function | Mix | Gas | Darwin Drift | The phenomenon that a fluid parcel is permanently displaced after the passage of a body through a fluid  the fluid being at rest far away from the body. |  | http://en.wikipedia.org/wiki/Darwin_drift
Function | Mix | Gas | Diffusion | The movement of particles from a high concentration to a low concentration. |  | http://en.wikipedia.org/wiki/Diffusion
Function | Mix | Gas | Fan | A device used to produce flow in a gas (and, in principle, a liquid). Mechanical revolving blade fans are made in a wide range of designs. There are three main types of fans used for moving air, axial, centrifugal (also called radial) and cross flow (also called tangential). |  | http://en.wikipedia.org/wiki/Fan_(mechanical)
Function | Mix | Gas | Flow Separation | For a solid object travelling through a fluid (or alternatively a stationary object exposed to a moving fluid) flow separation occurs when the boundary layer travels far enough against an adverse pressure gradient that the speed of the boundary layer falls almost to zero.The fluid flow becomes detached from the surface of the object, and instead takes the forms of eddies and vortices. |  | http://en.wikipedia.org/wiki/Flow_separation
Function | Mix | Gas | Flutter | A dynamic instability of an elastic structure in a fluid flow, caused by positive feedback between the body's deflection and the force exerted by the fluid flow. |  | http://en.wikipedia.org/wiki/Aeroelasticity#Flutter
Function | Mix | Gas | Foam | A substance that is formed by trapping many gas bubbles in a liquid or solid. |  | http://en.wikipedia.org/wiki/Foam
Function | Mix | Gas | Forced Convection | Heat advection by a fluid which is not due to the natural forces of buoyancy induced by heating. In forced heat convection, transfer of heat is due to movement in the fluid which results from many other forces, such as (for example) a fan or pump. |  | http://en.wikipedia.org/wiki/Forced_convection#Forced_convection
Function | Mix | Gas | Free Convection | Movement of molecules of fluids (or gases) dues to density differences in the fluid (or gas) occurring due to temperature gradients. |  | http://en.wikipedia.org/wiki/Convective_heat_transfer
Function | Mix | Gas | Gravitational Convection (non heat) | Differential buoyancy forces which cause convection in gravity fields may result from sources of density variations in fluids other than those produced by heat, such as variable composition. For example, diffusion of a source of dry salt downward into wet soil assisted by the mechanism of the fact that saline is heavier than fresh water. |  | http://en.wikipedia.org/wiki/Convection#Buoyancy_induced_convection_not_due_to_heat
Function | Mix | Gas | Impeller | A rotating component used to increase the pressure and flow of a fluid. Typically the rotating component of a centrifugal pump. Transfers energy from the motor that drives the pump to the fluid being pumped by accelerating the fluid outwards from the center of rotation. The velocity achieved by the impeller transfers into pressure when the outward movement of the fluid is confined by the pump casing. |  | http://en.wikipedia.org/wiki/Impeller
Function | Mix | Gas | Jet | A coherent stream of fluid (e.g. gas or liquid) that is projected into a surrounding medium, usually from some kind of a nozzle or aperture. Jets can travel long distances without dissipating. |  | http://en.wikipedia.org/wiki/Jet_(fluid)
Function | Mix | Gas | Kelvin-Helmholtz Instability | A fluid interface that can occur when there is velocity shear in a single continuous fluid, or where there is a velocity difference across the interface between two fluids. An example is wind blowing over water: The instability manifests in waves on the water surface. More generally, clouds, the ocean, Saturn's bands, and the sun's corona show this instability. |  | http://en.wikipedia.org/wiki/Kelvin%E2%80%93Helmholtz_instability
Function | Mix | Gas | Magnetism | One of the phenomena by which materials exert attractive or repulsive forces on other materials. Some well-known materials that exhibit easily detectable magnetic properties (called magnets) are nickel, iron, cobalt, and their alloys; however, all materials are influenced to greater or lesser degree by the presence of a magnetic field. |  | http://en.wikipedia.org/wiki/Magnetism
Function | Mix | Gas | Microfluidic Pump | Devices that can control and manipulate small fluid volumes. Typically this term refers to pumps with functional dimensions in the micrometer range. |  | https://en.wikipedia.org/wiki/Micropump
Function | Mix | Gas | Mixed Convection | Movement of fluids or gases (or particles carried by fluids or gasses) by a combination of Free and Forced Convection |  | http://en.wikipedia.org/wiki/Convection
Function | Mix | Gas | Rayleigh-Taylor Instability | An instability of an interface between two fluids of different densities, which occurs when the lighter fluid is pushing the heavier fluid. | In the case of a divided solid dispersed in a fluid. | http://en.wikipedia.org/wiki/Rayleigh%E2%80%93Taylor_instability
Function | Mix | Gas | Resonance | The tendency of a system to oscillate with larger amplitude at some frequencies than at others. These are known as the system's resonant frequencies. At these frequencies, even small periodic driving forces can produce large amplitude oscillations, because the system stores vibrational energy. |  | http://en.wikipedia.org/wiki/Resonance
Function | Mix | Gas | Richtmyer-Meshkov Instability | An instability in the interface between between fluids of differing density that occurs when they are impulsively accelerated, e.g. by the passage of a shock wave. |  | http://en.wikipedia.org/wiki/Richtmyer-Meshkov_instability
Function | Mix | Gas | Solvation | (commonly called dissolution) The process of attraction and association of molecules of a solvent with molecules or ions of a solute. As ions dissolve in a solvent they spread out and become surrounded by solvent molecules. The bigger the ion, the more solvent molecules are able to surround it and the more it becomes solvated. |  | http://en.wikipedia.org/wiki/Solvation
Function | Mix | Gas | Stirring | Agitation of a fluid using repetitive action - typically rotary, usually with the intent of mixing or preventing continuous contact of the fluid with a particular part of some object.
Function | Mix | Gas | Supercritical Fluid | Any substance at a temperature and pressure above its critical point. It can diffuse through solids like a gas, and dissolve materials like a liquid. Additionally, close to the critical point, small changes in pressure or temperature result in large changes in density, allowing many properties to be 'tuned'. |  | http://en.wikipedia.org/wiki/Supercritical_fluid
Function | Mix | Gas | Surface Acoustic Wave | (SAW) An acoustic wave traveling along the surface of a material having some elasticity, with an amplitude that typically decays exponentially with the depth of the substrate. This kind of wave is commonly used in devices called SAW devices in electronics circuits. |  | http://en.wikipedia.org/wiki/Surface_acoustic_wave
Function | Mix | Gas | Suspension | A heterogeneous fluid containing solid particles that are sufficiently large for sedimentation. Usually they must be larger than 1 micrometer. The internal phase (solid) is dispersed throughout the external phase (fluid - which may be liquid or gas) through mechanical agitation, with the use of certain excipients or suspending agents. |  | http://en.wikipedia.org/wiki/Suspension_(chemistry)
Function | Mix | Gas | Turbulator | A device that turns a laminar flow into a turbulent flow. |  | https://en.wikipedia.org/wiki/Turbulator
Function | Mix | Gas | Turbulence | A fluid regime characterised by chaotic, stochastic property changes. This includes low momentum diffusion, high momentum convection, and rapid variation of pressure and velocity in space and time (flow that is not turbulent is called laminar flow). | Though turbulence in the medium carrying the field. | http://en.wikipedia.org/wiki/Turbulence
Function | Mix | Gas | Two-Phase Flow | A system containing a gas and a liquid with a meniscus separating the two phases (for example, but not limited to, a liquid containing bubbles of gas). |  | http://en.wikipedia.org/wiki/Two-phase_flow
Function | Mix | Gas | Venturi Effect | The reduction in fluid pressure that results when a fluid flows through a constricted section of pipe. The fluid velocity must increase through the constriction to satisfy the equation of continuity, while its pressure must decrease due to conservation of energy: the gain in kinetic energy is balanced by a drop in pressure or a pressure gradient force. |  | http://en.wikipedia.org/wiki/Venturi_effect
Function | Mix | Gas | Vibrating String | A vibrating string produces a sound whose frequency in most cases is constant. Therefore, since frequency characterizes the pitch, the sound produced is a constant note. Vibrating strings are the basis of any string instrument like guitar, cello, or piano. |  | https://en.wikipedia.org/wiki/Vibrating_string
Function | Mix | Gas | Vibration | Mechanical oscillations about an equilibrium point. The oscillations may be periodic such as the motion of a pendulum or random such as the movement of a tire on a gravel road. |  | http://en.wikipedia.org/wiki/Vibration
Function | Mix | Liquid | Acoustic Cavitation | Cavitation induced by an acoustic field. Microscopic gas bubbles which are generally present in a liquid will be forced to oscillate due to an applied acoustic field. If the acoustic intensity is sufficiently high, the bubbles will first grow in size, and then rapidly collapse. High power ultrasonics usually use the inertial cavitation of microscopic vacuum bubbles for treatment of surfaces, liquids and slurries. |  | http://en.wikipedia.org/wiki/Sonic_cavitation
Function | Mix | Liquid | Added Mass | (or Virtual Mass) The inertia added to a system because an accelerating or decelerating body must move (or deflect) some volume of surrounding fluid as it moves through it. |  | http://en.wikipedia.org/wiki/Added_mass
Function | Mix | Liquid | Advection | A transport mechanism of a substance, or a conserved property, by a fluid, due to the fluid's bulk motion in a particular direction. An example of advection is the transport of pollutants or silt in a river. |  | http://en.wikipedia.org/wiki/Advection
Function | Mix | Liquid | Aeration | The process by which air is circulated through, mixed with or dissolved in a liquid or substance. |  | http://en.wikipedia.org/wiki/Aeration
Function | Mix | Liquid | Aerosol | A suspension of fine solid particles or liquid droplets in a gas. | For example, an aerosol of liquid droplets in air can be used to absorb or attenuate radiation, such as light. | http://en.wikipedia.org/wiki/Aerosol
Function | Mix | Liquid | Amphiphiles | A chemical compound possessing both hydrophilic and hydrophobic properties. Common amphiphilic substances are soap and detergent. |  | http://en.wikipedia.org/wiki/Amphiphile
Function | Mix | Liquid | Archimedes Screw | A device with a revolving screw-shaped blade inside a cylinder that can be used for pumping liquids and semifluid solids such as coal and grain. |  | https://en.wikipedia.org/wiki/Archimedes
Function | Mix | Liquid | Basset Force | The force due to the lagging boundary layer development with changing relative velocity (acceleration) of bodies moving through a fluid. |  | http://en.wikipedia.org/wiki/Basset_force
Function | Mix | Liquid | Binder | An ingredient used to bind together two or more other materials in mixtures. Its two principal properties are adhesion and cohesion. |  | http://en.wikipedia.org/wiki/Binder_(material)
Function | Mix | Liquid | Boundary Layer | A boundary layer is that layer of fluid in the immediate vicinity of a bounding surface. The boundary layer effect occurs at the field region in which all changes occur in the flow pattern. The boundary layer distorts surrounding nonviscous flow. |  | http://en.wikipedia.org/wiki/Boundary_layer
Function | Mix | Liquid | Brownian Motion | The random movement of particles suspended in a liquid or gas |  | http://en.wikipedia.org/wiki/Brownian_motion
Function | Mix | Liquid | Brush | A device with bristles, wire or other filaments, used for cleaning, grooming hair, applying liquids such as paint, sealing gaps between moving surfaces, deburring and other kinds of surface finishing, and for many other purposes. |  | http://en.wikipedia.org/wiki/Brush
Function | Mix | Liquid | Bubble | A globule of one substance in another, usually gas in a liquid. Due to the Marangoni effect, bubbles may remain intact when they reach the surface of the immersive substance. |  | http://en.wikipedia.org/wiki/Liquid_bubble
Function | Mix | Liquid | Catalysis | The process in which the rate of a chemical reaction is increased by means of a chemical substance known as a catalyst. Unlike other reagents that participate in the chemical reaction, a catalyst is not consumed. Catalysts work by lowering the activation energy for a reaction, thus dramatically increasing the rate of the reaction. As a result, products are formed faster and reactions reach their equilibrium state more rapidly. |  | http://en.wikipedia.org/wiki/Catalysis
Function | Mix | Liquid | Cavitation | The formation of vapour bubbles in a flowing liquid in a region where the pressure of the liquid falls below its vapour pressure. Usually divided into two classes of behavior. Inertial (or transient) cavitation occurs when a void or bubble in a liquid rapidly collapses, producing a shock wave. Non-inertial cavitation is the process in which a bubble in a fluid is forced to oscillate in size or shape due to energy input, e.g. acoustic field. |  | http://en.wikipedia.org/wiki/Cavitation
Function | Mix | Liquid | Chemical Bonding | The physical process responsible for the attractive interactions between atoms and molecules, and which confers stability to diatomic and polyatomic chemical compounds. In general, chemical bonding is associated with the sharing of electrons between the participating atoms. Molecules, crystals, and diatomic gases and most of the physical environment around us are held together by chemical bonds. | The forming of chemical bonds generally requires energy. | http://en.wikipedia.org/wiki/Chemical_bond
Function | Mix | Liquid | Convection | The movement of molecules within fluids (i.e. liquids, gases) and rheids. One of the major modes of heat transfer and mass transfer. Convective heat and mass transfer take place through both diffusion (random Brownian motion) and by advection (transport by the larger-scale motion of currents). Note that a common use of the term convection refers specifically to heat transfer by convection, as opposed to convection in general. | By first dispersing the divided solid in a fluid (liquid or gas). | http://en.wikipedia.org/wiki/Convection
Function | Mix | Liquid | Darwin Drift | The phenomenon that a fluid parcel is permanently displaced after the passage of a body through a fluid  the fluid being at rest far away from the body. |  | http://en.wikipedia.org/wiki/Darwin_drift
Function | Mix | Liquid | Diffusion | The movement of particles from a high concentration to a low concentration. |  | http://en.wikipedia.org/wiki/Diffusion
Function | Mix | Liquid | Eccentric | A rotating object (typically circular) having its centre offset from the axis of rotation. It can be used, for example, to convert rotary into linear reciprocating motion. |  | http://en.wikipedia.org/wiki/Eccentric_(mechanism)
Function | Mix | Liquid | Electromagnetic Stirring | When an electric current flows through a conducting fluid in the presence of a magnetic field a force (Lorenz Force) is generated, causing movement of the fluid.
Function | Mix | Liquid | Emulsion | A a mixture of two or more immiscible (unblendable) liquids. One liquid (the dispersed phase) is dispersed in the other (the continuous phase). |  | http://en.wikipedia.org/wiki/Emulsion
Function | Mix | Liquid | Ferrofluid | A liquid which becomes strongly magnetised in the presence of a magnetic field. Ferrofluids are colloidal mixtures composed of nanoscale ferromagnetic, or ferrimagnetic, particles suspended in a carrier fluid, usually an organic solvent or water. The ferromagnetic nano-particles are coated with a surfactant to prevent their agglomeration (due to van der Waals and magnetic forces). |  | http://en.wikipedia.org/wiki/Ferrofluid
Function | Mix | Liquid | Ferromagnetism | The mechanism by which certain materials (such as iron) form permanent magnets and/or exhibit strong interactions with magnets. Responsible for commonly observed magnetism phenomena, e.g. 'fridge magnets. A material is 'ferromagnetic' only if all its magnetic ions add a positive contribution to the net magnetisation. If some of them subtract from the net magnetisation (i.e. are partially anti-aligned), then the material is 'ferrimagnetic'. |  | http://en.wikipedia.org/wiki/Ferromagnetism
Function | Mix | Liquid | Flow Separation | For a solid object travelling through a fluid (or alternatively a stationary object exposed to a moving fluid) flow separation occurs when the boundary layer travels far enough against an adverse pressure gradient that the speed of the boundary layer falls almost to zero.The fluid flow becomes detached from the surface of the object, and instead takes the forms of eddies and vortices. |  | http://en.wikipedia.org/wiki/Flow_separation
Function | Mix | Liquid | Flutter | A dynamic instability of an elastic structure in a fluid flow, caused by positive feedback between the body's deflection and the force exerted by the fluid flow. |  | http://en.wikipedia.org/wiki/Aeroelasticity#Flutter
Function | Mix | Liquid | Foam | A substance that is formed by trapping many gas bubbles in a liquid or solid. |  | http://en.wikipedia.org/wiki/Foam
Function | Mix | Liquid | Forced Convection | Heat advection by a fluid which is not due to the natural forces of buoyancy induced by heating. In forced heat convection, transfer of heat is due to movement in the fluid which results from many other forces, such as (for example) a fan or pump. |  | http://en.wikipedia.org/wiki/Forced_convection#Forced_convection
Function | Mix | Liquid | Free Convection | Movement of molecules of fluids (or gases) dues to density differences in the fluid (or gas) occurring due to temperature gradients. |  | http://en.wikipedia.org/wiki/Convective_heat_transfer
Function | Mix | Liquid | Gravitational Convection (non heat) | Differential buoyancy forces which cause convection in gravity fields may result from sources of density variations in fluids other than those produced by heat, such as variable composition. For example, diffusion of a source of dry salt downward into wet soil assisted by the mechanism of the fact that saline is heavier than fresh water. |  | http://en.wikipedia.org/wiki/Convection#Buoyancy_induced_convection_not_due_to_heat
Function | Mix | Liquid | Hydraulic Jump | When liquid at high velocity discharges into a zone of lower velocity, a rather abrupt rise (a step or standing wave) occurs in the liquid surface. The liquid is abruptly slowed and increases in height converting some of the flow's initial kinetic energy into an increase in potential energy, with some energy lost through turbulence to heat. In an open channel flow, this manifests as the fast flow rapidly slowing and piling up on top of itself. |  | http://en.wikipedia.org/wiki/Hydraulic_jump
Function | Mix | Liquid | Hydrodynamic Cavitation | The process of vaporisation, bubble generation and bubble implosion which occurs in a flowing liquid as a result of a decrease and subsequent increase in local pressure. |  | https://en.wikipedia.org/wiki/Cavitation#Hydrodynamic_cavitation
Function | Mix | Liquid | Impeller | A rotating component used to increase the pressure and flow of a fluid. Typically the rotating component of a centrifugal pump. Transfers energy from the motor that drives the pump to the fluid being pumped by accelerating the fluid outwards from the center of rotation. The velocity achieved by the impeller transfers into pressure when the outward movement of the fluid is confined by the pump casing. |  | http://en.wikipedia.org/wiki/Impeller
Function | Mix | Liquid | Iontophoresis | A physical process in which ions flow diffusively in a medium driven by an applied electric field. |  | http://en.wikipedia.org/wiki/Iontophoresis
Function | Mix | Liquid | Jet | A coherent stream of fluid (e.g. gas or liquid) that is projected into a surrounding medium, usually from some kind of a nozzle or aperture. Jets can travel long distances without dissipating. |  | http://en.wikipedia.org/wiki/Jet_(fluid)
Function | Mix | Liquid | Kelvin-Helmholtz Instability | A fluid interface that can occur when there is velocity shear in a single continuous fluid, or where there is a velocity difference across the interface between two fluids. An example is wind blowing over water: The instability manifests in waves on the water surface. More generally, clouds, the ocean, Saturn's bands, and the sun's corona show this instability. |  | http://en.wikipedia.org/wiki/Kelvin%E2%80%93Helmholtz_instability
Function | Mix | Liquid | Magnetism | One of the phenomena by which materials exert attractive or repulsive forces on other materials. Some well-known materials that exhibit easily detectable magnetic properties (called magnets) are nickel, iron, cobalt, and their alloys; however, all materials are influenced to greater or lesser degree by the presence of a magnetic field. |  | http://en.wikipedia.org/wiki/Magnetism
Function | Mix | Liquid | Microfluidic Pump | Devices that can control and manipulate small fluid volumes. Typically this term refers to pumps with functional dimensions in the micrometer range. |  | https://en.wikipedia.org/wiki/Micropump
Function | Mix | Liquid | Mixed Convection | Movement of fluids or gases (or particles carried by fluids or gasses) by a combination of Free and Forced Convection |  | http://en.wikipedia.org/wiki/Convection
Function | Mix | Liquid | Oloid | A three-dimensional solid formed by taking the convex hull of the shape made by intersecting two disks of equal radius at right angles within one another, with the distance between the centers of the disks equal to their radius. The only known object other than some members of the sphericon family that develops its entire surface while rolling. | An oloid develops a tumbling motion when rolled along a plane. This may be exploited to compress granular solids placed on the plane.. | http://en.wikipedia.org/wiki/Oloid
Function | Mix | Liquid | Osmosis | A physical process in which a solvent moves, without input of energy, across a semipermeable membrane (permeable to the solvent, but not the solute) separating two solutions of different concentrations.Osmosis releases energy, and can be made to do work. |  | http://en.wikipedia.org/wiki/Osmosis
Function | Mix | Liquid | Ouzo Effect | (also louche effect and spontaneous emulsification) is a phenomenon observed when water is added to ouzo and other anise-flavored liqueurs and spirits, such as pastis, raki, arak and absinthe, forming a milky (louche) oil-in-water microemulsion. Such microemulsions occur with only minimal mixing and are highly stable. |  | http://en.wikipedia.org/wiki/Ouzo_effect
Function | Mix | Liquid | Rayleigh-Taylor Instability | An instability of an interface between two fluids of different densities, which occurs when the lighter fluid is pushing the heavier fluid. | In the case of a divided solid dispersed in a fluid. | http://en.wikipedia.org/wiki/Rayleigh%E2%80%93Taylor_instability
Function | Mix | Liquid | Resonance | The tendency of a system to oscillate with larger amplitude at some frequencies than at others. These are known as the system's resonant frequencies. At these frequencies, even small periodic driving forces can produce large amplitude oscillations, because the system stores vibrational energy. |  | http://en.wikipedia.org/wiki/Resonance
Function | Mix | Liquid | Richtmyer-Meshkov Instability | An instability in the interface between between fluids of differing density that occurs when they are impulsively accelerated, e.g. by the passage of a shock wave. |  | http://en.wikipedia.org/wiki/Richtmyer-Meshkov_instability
Function | Mix | Liquid | Screw | A helical inclined plane. A screw can convert a rotational force (torque) to a linear force and vice versa. |  | http://en.wikipedia.org/wiki/Screw_(simple_machine)
Function | Mix | Liquid | Shaking | Moving something rapidly from side to side.
Function | Mix | Liquid | Solvation | (commonly called dissolution) The process of attraction and association of molecules of a solvent with molecules or ions of a solute. As ions dissolve in a solvent they spread out and become surrounded by solvent molecules. The bigger the ion, the more solvent molecules are able to surround it and the more it becomes solvated. |  | http://en.wikipedia.org/wiki/Solvation
Function | Mix | Liquid | Sonochemistry | The effect of sonic waves and wave properties on chemical systems. Sonochemistry arises from acoustic cavitation: the formation, growth, and implosive collapse of bubbles in a liquid. This is demonstrated in phenomena such as ultrasound, sonication, sonoluminescence, and sonic cavitation. |  | http://en.wikipedia.org/wiki/Sonochemistry
Function | Mix | Liquid | Stirring | Agitation of a fluid using repetitive action - typically rotary, usually with the intent of mixing or preventing continuous contact of the fluid with a particular part of some object.
Function | Mix | Liquid | Supercritical Fluid | Any substance at a temperature and pressure above its critical point. It can diffuse through solids like a gas, and dissolve materials like a liquid. Additionally, close to the critical point, small changes in pressure or temperature result in large changes in density, allowing many properties to be 'tuned'. |  | http://en.wikipedia.org/wiki/Supercritical_fluid
Function | Mix | Liquid | Surface Acoustic Wave | (SAW) An acoustic wave traveling along the surface of a material having some elasticity, with an amplitude that typically decays exponentially with the depth of the substrate. This kind of wave is commonly used in devices called SAW devices in electronics circuits. |  | http://en.wikipedia.org/wiki/Surface_acoustic_wave
Function | Mix | Liquid | Surfactant | Wetting agents that lower the surface tension of a liquid, allowing easier spreading, and lower the interfacial tension between two liquids. Surfactants may act as: detergents, wetting agents, emulsifiers, foaming agents, and dispersants. | Through the creation of a foam | http://en.wikipedia.org/wiki/Surfactant
Function | Mix | Liquid | Suspension | A heterogeneous fluid containing solid particles that are sufficiently large for sedimentation. Usually they must be larger than 1 micrometer. The internal phase (solid) is dispersed throughout the external phase (fluid - which may be liquid or gas) through mechanical agitation, with the use of certain excipients or suspending agents. |  | http://en.wikipedia.org/wiki/Suspension_(chemistry)
Function | Mix | Liquid | Torque | Torque (also called moment or moment of force) is the tendency of a force to rotate an object about an axis, fulcrum, or pivot. Just as a force is a push or a pull, a torque can be thought of as a twist. Torque is the rotational analogue of Force. |  | http://en.wikipedia.org/wiki/Torque
Function | Mix | Liquid | Torque Oscillator | An oscillator for which the displacing and restoring force is a torque (i.e. rotational) rather than linear (such as for a mass suspended by a spring). A balance spring is a good example.
Function | Mix | Liquid | Turbulator | A device that turns a laminar flow into a turbulent flow. |  | https://en.wikipedia.org/wiki/Turbulator
Function | Mix | Liquid | Turbulence | A fluid regime characterised by chaotic, stochastic property changes. This includes low momentum diffusion, high momentum convection, and rapid variation of pressure and velocity in space and time (flow that is not turbulent is called laminar flow). | Though turbulence in the medium carrying the field. | http://en.wikipedia.org/wiki/Turbulence
Function | Mix | Liquid | Two-Phase Flow | A system containing a gas and a liquid with a meniscus separating the two phases (for example, but not limited to, a liquid containing bubbles of gas). |  | http://en.wikipedia.org/wiki/Two-phase_flow
Function | Mix | Liquid | Ultrasonic Vibration | Vibration at ultrasonic frequencies. |  | http://en.wikipedia.org/wiki/Ultrasound
Function | Mix | Liquid | Ultrasound | Cyclic sound pressure with a frequency greater than the upper limit of human hearing. Although this limit varies from person to person, 20 kHz serves as a useful lower limit in describing ultrasound. |  | http://en.wikipedia.org/wiki/Ultrasound
Function | Mix | Liquid | Venturi Effect | The reduction in fluid pressure that results when a fluid flows through a constricted section of pipe. The fluid velocity must increase through the constriction to satisfy the equation of continuity, while its pressure must decrease due to conservation of energy: the gain in kinetic energy is balanced by a drop in pressure or a pressure gradient force. |  | http://en.wikipedia.org/wiki/Venturi_effect
Function | Mix | Liquid | Vibration | Mechanical oscillations about an equilibrium point. The oscillations may be periodic such as the motion of a pendulum or random such as the movement of a tire on a gravel road. |  | http://en.wikipedia.org/wiki/Vibration
Function | Mix | Solid | Advection | A transport mechanism of a substance, or a conserved property, by a fluid, due to the fluid's bulk motion in a particular direction. An example of advection is the transport of pollutants or silt in a river. |  | http://en.wikipedia.org/wiki/Advection
Function | Mix | Solid | Archimedes Screw | A device with a revolving screw-shaped blade inside a cylinder that can be used for pumping liquids and semifluid solids such as coal and grain. |  | https://en.wikipedia.org/wiki/Archimedes
Function | Mix | Solid | Binder | An ingredient used to bind together two or more other materials in mixtures. Its two principal properties are adhesion and cohesion. |  | http://en.wikipedia.org/wiki/Binder_(material)
Function | Mix | Solid | Brownian Motion | The random movement of particles suspended in a liquid or gas |  | http://en.wikipedia.org/wiki/Brownian_motion
Function | Mix | Solid | Brush | A device with bristles, wire or other filaments, used for cleaning, grooming hair, applying liquids such as paint, sealing gaps between moving surfaces, deburring and other kinds of surface finishing, and for many other purposes. |  | http://en.wikipedia.org/wiki/Brush
Function | Mix | Solid | Catalysis | The process in which the rate of a chemical reaction is increased by means of a chemical substance known as a catalyst. Unlike other reagents that participate in the chemical reaction, a catalyst is not consumed. Catalysts work by lowering the activation energy for a reaction, thus dramatically increasing the rate of the reaction. As a result, products are formed faster and reactions reach their equilibrium state more rapidly. |  | http://en.wikipedia.org/wiki/Catalysis
Function | Mix | Solid | Chemical Bonding | The physical process responsible for the attractive interactions between atoms and molecules, and which confers stability to diatomic and polyatomic chemical compounds. In general, chemical bonding is associated with the sharing of electrons between the participating atoms. Molecules, crystals, and diatomic gases and most of the physical environment around us are held together by chemical bonds. | The forming of chemical bonds generally requires energy. | http://en.wikipedia.org/wiki/Chemical_bond
Function | Mix | Solid | Close Packing | A dense arrangement of equal spheres in an infinite, regular arrangement (or lattice). There are two simple regular lattices that achieve highest average density: face-centered cubic (also called cubic close packed) and hexagonal close-packed. Both are based upon sheets of spheres arranged at the vertices of a triangular tiling; they differ in how the sheets are stacked upon one another. |  | http://en.wikipedia.org/wiki/Close_packing
Function | Mix | Solid | Composite Materials | (or composites for short) are engineered materials made from two or more constituent materials with significantly different physical or chemical properties and which remain separate and distinct on a macroscopic level within the finished structure. |  | http://en.wikipedia.org/wiki/Composite_material
Function | Mix | Solid | Convection | The movement of molecules within fluids (i.e. liquids, gases) and rheids. One of the major modes of heat transfer and mass transfer. Convective heat and mass transfer take place through both diffusion (random Brownian motion) and by advection (transport by the larger-scale motion of currents). Note that a common use of the term convection refers specifically to heat transfer by convection, as opposed to convection in general. | By first dispersing the divided solid in a fluid (liquid or gas). | http://en.wikipedia.org/wiki/Convection
Function | Mix | Solid | Diffusion | The movement of particles from a high concentration to a low concentration. |  | http://en.wikipedia.org/wiki/Diffusion
Function | Mix | Solid | Fluidisation | A process similar to liquefaction whereby a granular material is converted from a static solid-like state to a dynamic fluid-like state. This process occurs when a fluid (liquid or gas) is passed up through the granular material. When fluidized, a bed of solid particles will behave as a fluid, like a liquid or gas. | Fluidisation allows granular solid material to be manipulated as if it were a liquid, allowing liquid processing methods to be used, such as pumping. | http://en.wikipedia.org/wiki/Fluidisation
Function | Mix | Solid | Foam | A substance that is formed by trapping many gas bubbles in a liquid or solid. |  | http://en.wikipedia.org/wiki/Foam
Function | Mix | Solid | Impeller | A rotating component used to increase the pressure and flow of a fluid. Typically the rotating component of a centrifugal pump. Transfers energy from the motor that drives the pump to the fluid being pumped by accelerating the fluid outwards from the center of rotation. The velocity achieved by the impeller transfers into pressure when the outward movement of the fluid is confined by the pump casing. |  | http://en.wikipedia.org/wiki/Impeller
Function | Mix | Solid | Magnetism | One of the phenomena by which materials exert attractive or repulsive forces on other materials. Some well-known materials that exhibit easily detectable magnetic properties (called magnets) are nickel, iron, cobalt, and their alloys; however, all materials are influenced to greater or lesser degree by the presence of a magnetic field. |  | http://en.wikipedia.org/wiki/Magnetism
Function | Mix | Solid | Mechanical Force | A mechanical influence that causes a free body to undergo an acceleration. |  | http://en.wikipedia.org/wiki/Force
Function | Mix | Solid | Oloid | A three-dimensional solid formed by taking the convex hull of the shape made by intersecting two disks of equal radius at right angles within one another, with the distance between the centers of the disks equal to their radius. The only known object other than some members of the sphericon family that develops its entire surface while rolling. | An oloid develops a tumbling motion when rolled along a plane. This may be exploited to compress granular solids placed on the plane.. | http://en.wikipedia.org/wiki/Oloid
Function | Mix | Solid | Segmentation | The division of an object into multiple parts.
Function | Mix | Solid | Shaking | Moving something rapidly from side to side.
Function | Mix | Solid | Solvation | (commonly called dissolution) The process of attraction and association of molecules of a solvent with molecules or ions of a solute. As ions dissolve in a solvent they spread out and become surrounded by solvent molecules. The bigger the ion, the more solvent molecules are able to surround it and the more it becomes solvated. |  | http://en.wikipedia.org/wiki/Solvation
Function | Mix | Solid | Sound | A mechanical wave that is an oscillation of pressure transmitted through a solid, liquid, or gas, composed of frequencies within the range of hearing and of a level sufficiently strong to be heard. |  | http://en.wikipedia.org/wiki/Sound
Function | Mix | Solid | Stirring | Agitation of a fluid using repetitive action - typically rotary, usually with the intent of mixing or preventing continuous contact of the fluid with a particular part of some object.
Function | Mix | Solid | Suspension | A heterogeneous fluid containing solid particles that are sufficiently large for sedimentation. Usually they must be larger than 1 micrometer. The internal phase (solid) is dispersed throughout the external phase (fluid - which may be liquid or gas) through mechanical agitation, with the use of certain excipients or suspending agents. |  | http://en.wikipedia.org/wiki/Suspension_(chemistry)
Function | Mix | Solid | Turbulence | A fluid regime characterised by chaotic, stochastic property changes. This includes low momentum diffusion, high momentum convection, and rapid variation of pressure and velocity in space and time (flow that is not turbulent is called laminar flow). | Though turbulence in the medium carrying the field. | http://en.wikipedia.org/wiki/Turbulence
Function | Mix | Solid | Ultrasonic Vibration | Vibration at ultrasonic frequencies. |  | http://en.wikipedia.org/wiki/Ultrasound
Function | Mix | Solid | Vibration | Mechanical oscillations about an equilibrium point. The oscillations may be periodic such as the motion of a pendulum or random such as the movement of a tire on a gravel road. |  | http://en.wikipedia.org/wiki/Vibration
Function | Move | Divided Solid | Acoustic Levitation | A method for suspending matter in a medium by using acoustic radiation pressure from intense sound waves in the medium. Usually used for containerless processing. Although harder to control than some other methods it has the advantage of being able to levitate nonconducting materials. |  | http://en.wikipedia.org/wiki/Acoustic_levitation
Function | Move | Divided Solid | Acoustic Lubrication | (or sonic lubrication) occurs when sound permits vibration to introduce separation between sliding faces (or between a series of particles). The frequency of sound required to induce optimal vibration, and thus cause sonic lubrication, varies with the size of the particles (high frequencies will have the effect on sand and lower frequencies will have on boulders). | In the case of a compacted divided solid. | http://en.wikipedia.org/wiki/Acoustic_lubrication
Function | Move | Divided Solid | Acoustic Radiation Pressure | A force on a particle suspended in the field of a sound wave arising from the scattering of the acoustic waves on the particle. |  | http://en.wikipedia.org/wiki/Acoustic_tweezers#Acoustic_radiation_force
Function | Move | Divided Solid | Acoustic Tweezers | A technology for controlling the movement of objects by sound waves. In a standing acoustic field, objects will experience an acoustic radiation force that moves the objects to special regions of the acoustic field.Depending on the properties of the objects, they can be moved to either acoustic pressure nodes or pressure antinodes. |  | http://en.wikipedia.org/wiki/Acoustic_tweezers
Function | Move | Divided Solid | Acoustics | The the use of structures or other systems to affect the generation, propagation and reception of mechanical waves and vibrations. | For example, the use of sound-absorbing materials. | http://en.wikipedia.org/wiki/Acoustics
Function | Move | Divided Solid | Advection | A transport mechanism of a substance, or a conserved property, by a fluid, due to the fluid's bulk motion in a particular direction. An example of advection is the transport of pollutants or silt in a river. |  | http://en.wikipedia.org/wiki/Advection
Function | Move | Divided Solid | Aeration | The process by which air is circulated through, mixed with or dissolved in a liquid or substance. |  | http://en.wikipedia.org/wiki/Aeration
Function | Move | Divided Solid | Aerofoil | The shape of a wing or blade (of a propeller, rotor or turbine) or sail as seen in cross-section. An aerofoil-shaped body moved through a fluid produces a force perpendicular to the motion called lift. |  | http://en.wikipedia.org/wiki/Aerofoil
Function | Move | Divided Solid | Aerophonics | The geration of sound using a column of air vibrating in a tube, typically in the case of a musical wind instrument. |  | http://www.nationmaster.com/encyclopedia/Aerophonic
Function | Move | Divided Solid | Aerosol | A suspension of fine solid particles or liquid droplets in a gas. | For example, an aerosol of liquid droplets in air can be used to absorb or attenuate radiation, such as light. | http://en.wikipedia.org/wiki/Aerosol
Function | Move | Divided Solid | Angle of Repose | (or critical angle of repose) The minimum angle made by the inclined plane with the horizontal surface such that the body lying on the inclined plane is just at the verge of sliding down along the inclined plane. When bulk granular materials are poured onto a horizontal surface, a conical pile will form. The internal angle between the surface of the pile and the horizontal surface is known as the angle of repose and is related to the density, surface area and shapes of the particles, and the coefficient of friction of the material. | For example, piles of granular material. | http://en.wikipedia.org/wiki/Angle_of_repose
Function | Move | Divided Solid | Angular Momentum | Angular momentum is the rotational counterpart of momentum. A spinning flywheel has angular momentum. |  | http://en.wikipedia.org/wiki/Angular_momentum
Function | Move | Divided Solid | Angular Momentum Conservation | In a closed system angular momentum is constant. The conservation of angular momentum explains the angular acceleration of an ice skater as she brings her arms and legs close to the vertical axis of rotation. By bringing part of mass of her body closer to the axis she decreases her body's moment of inertia. Because angular momentum is constant the angular velocity (rotational speed) of the skater has to increase. |  | http://en.wikipedia.org/wiki/Angular_momentum#Conservation_of_angular_momentum
Function | Move | Divided Solid | Archimedes Screw | A device with a revolving screw-shaped blade inside a cylinder that can be used for pumping liquids and semifluid solids such as coal and grain. |  | https://en.wikipedia.org/wiki/Archimedes
Function | Move | Divided Solid | Archimedes' Principle (Buoyancy) | The upward force on an object produced by the surrounding liquid or gas in which it is fully or partially immersed, due to the pressure difference of the fluid between the top and bottom of the object. The net upward buoyancy force is equal to the magnitude of the weight of fluid displaced by the body. This force enables the object to float or at least to seem lighter. |  | http://en.wikipedia.org/wiki/Buoyancy
Function | Move | Divided Solid | Ball | A round, usually spherical but sometimes ovoid, object with various uses. |  | http://en.wikipedia.org/wiki/Ball
Function | Move | Divided Solid | Bernoulli Effect | For an inviscid flow, an increase in the speed of the fluid occurs simultaneously with a decrease in pressure or a decrease in the fluid's gravitational potential energy |  | http://en.wikipedia.org/wiki/Bernoulli_effect
Function | Move | Divided Solid | Bi-Metallic Strip | A strip consisting of two different metals joined throughout their length. As the strip is heated or cooled the difference in thermal expansion of the metals causes the strip to bend. |  | http://en.wikipedia.org/wiki/Bimetallic_strip
Function | Move | Divided Solid | Bingham Plastic | A viscoplastic material that behaves as a rigid body at low stresses but flows as a viscous fluid at high stress. A common example is toothpaste, which will not be extruded until a certain pressure is applied to the tube. It then is pushed out as a solid plug. |  | http://en.wikipedia.org/wiki/Bingham_plastic
Function | Move | Divided Solid | Brazil Nut Effect | A phenomenon in which the largest particles end up on the surface when a granular material containing a mixture of objects of different sizes is shaken. Also known as the muesli effect. |  | http://en.wikipedia.org/wiki/Brazil_nut_effect
Function | Move | Divided Solid | Brownian Motion | The random movement of particles suspended in a liquid or gas |  | http://en.wikipedia.org/wiki/Brownian_motion
Function | Move | Divided Solid | Brownian Motor | A nano-scale or molecular device by which thermally activated processes (chemical reactions) are controlled and used to generate directed motion in space and to do mechanical or electrical work. Because this type of motor is so strongly dependent on random thermal noise, Brownian motors are feasible only at the nanometer scale. |  | http://en.wikipedia.org/wiki/Brownian_motor
Function | Move | Divided Solid | Brush | A device with bristles, wire or other filaments, used for cleaning, grooming hair, applying liquids such as paint, sealing gaps between moving surfaces, deburring and other kinds of surface finishing, and for many other purposes. |  | http://en.wikipedia.org/wiki/Brush
Function | Move | Divided Solid | Bubble | A globule of one substance in another, usually gas in a liquid. Due to the Marangoni effect, bubbles may remain intact when they reach the surface of the immersive substance. |  | http://en.wikipedia.org/wiki/Liquid_bubble
Function | Move | Divided Solid | Cam | A projecting part of a rotating wheel or shaft that strikes a lever at one or more points on its circular path. The cam can be a simple tooth, as is used to deliver pulses of power to a steam hammer, for example, or an eccentric disc or other shape that produces a smooth reciprocating (back and forth) motion. A device that translates movement from circular to reciprocating (or sometimes oscillating) |  | http://en.wikipedia.org/wiki/Cam
Function | Move | Divided Solid | Catapult Effect | A current passing through two wires connected by a loose wire in a magnetic field causes the loose wire to be catapulted horizontally away from the magnetic field due to the magnetic forces acting in the wires and in the magnetic field itself. |  | http://en.wikipedia.org/wiki/Catapult_effect
Function | Move | Divided Solid | Centrifugal Force | An outward force associated with rotation. Centrifugal force is one of several so-called pseudo-forces (or inertial forces), so named because, unlike real forces, they do not originate in interactions with other bodies situated in the environment of the particle upon which they act. Instead, centrifugal force originates in the rotation of the frame of reference within which observations are made. |  | http://en.wikipedia.org/wiki/Centrifugal_force
Function | Move | Divided Solid | Centrifugal Separation | A process that involves the use of the centrifugal force for the separation of mixtures, used in industry and in laboratory settings. More-dense components of the mixture migrate away from the axis of the centrifuge, while less-dense components of the mixture migrate towards the axis. |  | http://en.wikipedia.org/wiki/Centrifugation
Function | Move | Divided Solid | Centrifuge | A piece of equipment, generally driven by a motor, that puts an object in rotation around a fixed axis, applying a force perpendicular to the axis. The centrifuge works using the sedimentation principle, where the centripetal acceleration is used to evenly distribute substances (usually present in a solution for small scale applications) of greater and lesser density. |  | http://en.wikipedia.org/wiki/Centrifuge
Function | Move | Divided Solid | Cheerio Effect | The tendency for small wettable floating objects to attract one another as a result of a combination of surface tension and buoyancy. |  | http://en.wikipedia.org/wiki/Cheerio_effect
Function | Move | Divided Solid | Chemical Transport Reactions | A process for purification and crystallisation of non-volatile solids. Entails the reversible conversion of nonvolatile elements and chemical compounds into volatile derivatives. The volatile derivative migrates throughout a sealed reactor, typically a sealed, evacuated glass tube heated in a tube furnace. Elsewhere in the tube where the temperature is held at a different temperature, the volatile derivative reverts to the parent solid and the transport agent is released. |  | http://en.wikipedia.org/wiki/Chemical_transport_reaction
Function | Move | Divided Solid | Coanda Effect | The tendency of a fluid jet to stay attached to an adjacent suitably shaped curved surface. Also applies to powdered solids. |  | http://en.wikipedia.org/wiki/Coand%C4%83_effect
Function | Move | Divided Solid | Coffee Ring Effect | A pattern left by a puddle of particle-laden liquid after it evaporates. Named after the characteristic ring-like deposit along the perimeter of a spill of coffee. The pattern is due to capillary flow induced by the differential evaporation rates across the drop: liquid evaporating from the edge is replenished by liquid from the interior. The resulting edgeward flow can carry nearly all the dispersed material to the edge. |  | http://en.wikipedia.org/wiki/Coffee_ring_effect
Function | Move | Divided Solid | Colloid | A type of chemical mixture where one substance is dispersed evenly throughout another. The particles of the dispersed substance are only suspended in the mixture, unlike a solution, where they are completely dissolved within. This occurs because the particles in a colloid are larger than in a solution - small enough to be dispersed evenly and maintain a homogenous appearance, but large enough to scatter light and not dissolve. |  | http://en.wikipedia.org/wiki/Colloid
Function | Move | Divided Solid | Combustion | (or burning) A complex sequence of exothermic chemical reactions between a fuel and an oxidant accompanied by the production of heat or both heat and light in the form of either a glow or flames. Direct combustion by atmospheric oxygen is a reaction mediated by radical intermediates typically produced as a result of thermal runaway, where the heat generated by combustion is necessary to maintain the high temperature necessary for radical production. |  | http://en.wikipedia.org/wiki/Combustion
Function | Move | Divided Solid | Conservation of Momentum | In a closed system (one that does not exchange any matter with the outside and is not acted on by outside forces) the total momentum is constant. |  | http://en.wikipedia.org/wiki/Momentum
Function | Move | Divided Solid | Convection | The movement of molecules within fluids (i.e. liquids, gases) and rheids. One of the major modes of heat transfer and mass transfer. Convective heat and mass transfer take place through both diffusion (random Brownian motion) and by advection (transport by the larger-scale motion of currents). Note that a common use of the term convection refers specifically to heat transfer by convection, as opposed to convection in general. | By first dispersing the divided solid in a fluid (liquid or gas). | http://en.wikipedia.org/wiki/Convection
Function | Move | Divided Solid | Coriolis Force | An apparent deflection, or force, experienced by moving objects when viewed from a rotating frame of reference. The Coriolis force is an example of a fictitious force (or pseudo force), because it does not appear when the motion is expressed in an inertial frame of reference. For example, freely moving objects on the surface of the Earth experience a Coriolis force, and appear to veer to the right in the northern hemisphere, and to the left in the southern. |  | http://en.wikipedia.org/wiki/Coriolis_force
Function | Move | Divided Solid | Corrugation | The shaping of an object or surface into parallel ridges and grooves.
Function | Move | Divided Solid | Couette Flow | The laminar flow of a viscous fluid in the space between two parallel plates, one of which is moving relative to the other. The flow is driven by virtue of viscous drag force acting on the fluid and the applied pressure gradient parallel to the plates. |  | http://en.wikipedia.org/wiki/Couette_flow
Function | Move | Divided Solid | Coulomb's Law | The magnitude of the electrostatic force between two point electric charges is directly proportional to the product of the magnitudes of each charge and inversely proportional to the square of the distance between the charges. |  | http://en.wikipedia.org/wiki/Coulomb%27s_law
Function | Move | Divided Solid | Creaming | The migration of the dispersed phase of an emulsion, under the influence of buoyancy. The particles float upwards or sink, depending on how large they are and how much less dense or more dense they may be than the continuous phase, and also how viscous or how thixotropic the continuous phase might be. For as long as the particles remain separated, the process is called creaming. |  | http://en.wikipedia.org/wiki/Creaming_(chemistry)
Function | Move | Divided Solid | Cyclone Separation | A method of removing particulates from an air, gas or water stream, without the use of filters, through vortex separation. Rotational effects and gravity are used to separate mixtures of solids and fluids. |  | http://en.wikipedia.org/wiki/Cyclonic_separation
Function | Move | Divided Solid | Darwin Drift | The phenomenon that a fluid parcel is permanently displaced after the passage of a body through a fluid  the fluid being at rest far away from the body. |  | http://en.wikipedia.org/wiki/Darwin_drift
Function | Move | Divided Solid | Depressurisation | Reduction in pressure. Rapid depressurisation can be used to create pressure differences.
Function | Move | Divided Solid | Desorption | A phenomenon whereby a substance is released from or through a surface. The process is the opposite of sorption (i.e adsorption and absorption). This occurs in a system being in the state of sorption equilibrium between bulk phase (fluid, i.e. gas or liquid solution) and an adsorbing surface (solid or boundary separating two fluids). When the concentration (or pressure) of substance in the bulk phase is lowered, some of the sorbed substance changes to the bulk state. |  | http://en.wikipedia.org/wiki/Desorption
Function | Move | Divided Solid | Detonation | Detonation involves a supersonic exothermic front accelerating through a medium that eventually drives a shock front propagating directly in front of it. Detonations are observed in both conventional solid and liquid explosives, as well as in reactive gases. |  | http://en.wikipedia.org/wiki/Detonation
Function | Move | Divided Solid | Diamagnetism | The property of an object which causes it to create a magnetic field in opposition of an externally applied magnetic field, thus causing a repulsive effect. It is a form of magnetism that is only exhibited by a substance in the presence of an externally applied magnetic field. Diamagnetism is generally a quite weak effect in most materials, although superconductors exhibit a strong effect. | If a thin (under 0.5 cm) layer of water is placed on top of a powerful magnet (such as a super magnet) then the field of the magnet repels the water. This causes a slight dimple in the water's surface that may be seen by its reflection. | http://en.wikipedia.org/wiki/Diamagnetism
Function | Move | Divided Solid | Diffusion | The movement of particles from a high concentration to a low concentration. |  | http://en.wikipedia.org/wiki/Diffusion
Function | Move | Divided Solid | Diffusiophoresis | A spontaneous motion of dispersed particles in a fluid induced by a diffusion gradient (concentration gradient) of molecular substances that are dissolved in the fluid. This gradient affects structure of the particles in an interfacial double layer and causes sliding motion of the fluid relative to the particle surface. |  | http://en.wikipedia.org/wiki/Diffusiophoresis
Function | Move | Divided Solid | Displacement | Displacement occurs when an object is immersed in a fluid, pushing the fluid out of the way and taking its place. The volume of the fluid displaced is equal to the volume of the object imersed. An object that sinks, or is otherwise fully immersed, displaces an amount of fluid equal to its total volume. |  | http://en.wikipedia.org/wiki/Displacement_(fluid)
Function | Move | Divided Solid | Drag | A drag (sometimes called fluid resistance) is the force that resists the movement of a solid object through a fluid (a liquid or gas). The most familiar form of drag is made up of friction forces, which act parallel to the object's surface, plus pressure forces, which act in a direction perpendicular to the object's surface. |  | http://en.wikipedia.org/wiki/Drag_(physics)
Function | Move | Divided Solid | Eccentric | A rotating object (typically circular) having its centre offset from the axis of rotation. It can be used, for example, to convert rotary into linear reciprocating motion. |  | http://en.wikipedia.org/wiki/Eccentric_(mechanism)
Function | Move | Divided Solid | Ekman layer | The layer in a fluid where there is a force balance between pressure gradient force, Coriolis force and turbulent drag. In addition to enforcing the zero velocity condition at the wall, these Ekman layers can also control long-range properties of the flow. A classical illustration is given by the everyday experience of how a cup of tea returns to rest after stirring. |  | http://en.wikipedia.org/wiki/Ekman_layer
Function | Move | Divided Solid | Elasticity | The physical property of a material when it deforms under stress (e.g. external forces), but returns to its original shape when the stress is removed. The amount of deformation is called the strain. The elastic regime is characterized by a linear relationship between stress and strain, denoted linear elasticity. |  | http://en.wikipedia.org/wiki/Elasticity_(physics)
Function | Move | Divided Solid | Electret | An Electret is a dielectric material that has a quasi-permanent electric charge or dipole polarisation. An electret generates internal and external electric fields, and is the electrostatic equivalent of a permanent magnet. |  | http://en.wikipedia.org/wiki/Electret
Function | Move | Divided Solid | Electric Arc | An electrical breakdown of a gas which produces an ongoing plasma discharge, resulting from a current flowing through normally nonconductive media such as air | If the divided solid carries an electric charge. | http://en.wikipedia.org/wiki/Electric_arc
Function | Move | Divided Solid | Electric Field | The space surrounding an electric charge or in the presence of a time-varying magnetic field has a property called an electric field (that can also be equated to electric flux density). This electric field exerts a force on other electrically charged objects. |  | http://en.wikipedia.org/wiki/Electric_field
Function | Move | Divided Solid | Electroactive Polymer | (or EAP) A polymer that exhibits a change in size or shape when stimulated by an electric field. The most common applications of this type of material are in actuators and sensors. A typical characteristic property of an EAP is that it will undergo a large amount of deformation while sustaining large forces. |  | http://en.wikipedia.org/wiki/Electroactive_polymers
Function | Move | Divided Solid | Electrohydrodynamic Thruster | (EHD) A propulsion device based on ionic fluid propulsion, that works without moving parts, using only electrical energy. The basic components of an EHD thruster are two: an ioniser and an ion accelerator. EHD thrusters are not restricted to air as their main propulsion fluid, and work perfectly in other fluids, such as oil. |  | http://en.wikipedia.org/wiki/Electrohydrodynamic_thruster
Function | Move | Divided Solid | Electrohydrodynamics | Includes the following types of particle and fluid transport mechanisms:Electrophoresis, electrokinesis, dielectrophoresis, electro-osmosis, and electrorotation. In general, the phenomena relate to the direct conversion of electrical energy into kinetic energy, and vice versa. |  | http://en.wikipedia.org/wiki/Electrohydrodynamics
Function | Move | Divided Solid | Electromagnet | A type of magnet whose magnetic field is produced by the flow of electric current. The magnetic field disappears when the current ceases. Electromagnets are very widely used as components of other electrical devices, such as motors, generators, relays, loudspeakers, hard disks, MRI machines, scientific instruments, and magnetic separation equipment, as well as being employed as industrial lifting electromagnets for picking up and moving heavy iron objects like scrap iron. |  | http://en.wikipedia.org/wiki/Electromagnet
Function | Move | Divided Solid | Electromagnetic Induction | The generation of electromotive force (EMF) in a current-carrying conductor exposed to a changing magnetic field | Eddy Currents produce a magnetic field opposite to that inducing the eddy current. | https://en.wikipedia.org/wiki/Electromagnetic_induction
Function | Move | Divided Solid | Electromagnetic Stirring | When an electric current flows through a conducting fluid in the presence of a magnetic field a force (Lorenz Force) is generated, causing movement of the fluid.
Function | Move | Divided Solid | Electromechanical Film | A thin membrane whose thickness is related to an electric voltage. It can be used as a pressure sensor, microphone, or a speaker. It can also convert electrical energy to vibration, functioning as an actuator. |  | http://en.wikipedia.org/wiki/Electromechanical_film
Function | Move | Divided Solid | Electropermanent Magnet | A type of magnet which consists of both an electromagnet and a dual material permanent magnet, in which the magnetic field produced by the electromagnet is used to change the magnetisation of the permanent magnet. Allows creating controllable permanent magnets where the magnetic effect can be maintained without requiring a continuous supply of electrical energy. |  | http://en.wikipedia.org/wiki/Electropermanent_magnet
Function | Move | Divided Solid | Electrophoresis | The motion of dispersed particles relative to a fluid under the influence of an electric field. |  | http://en.wikipedia.org/wiki/Electrophoresis
Function | Move | Divided Solid | Electrophoretic Deposition | A term for a broad range of industrial processes which includes electrocoating, cathodic electrodeposition, and electrophoretic coating, or electrophoretic painting. A characteristic feature of this process is that colloidal particles suspended in a liquid medium migrate under the influence of an electric field (electrophoresis) and are deposited onto an electrode. |  | http://en.wikipedia.org/wiki/Electrophoretic_deposition
Function | Move | Divided Solid | Electrostatic Induction | A redistribution of electrical charge in an object, caused by the influence of nearby charges. Electrostatic generators, such as the Wimshurst machine, the Van de Graaff generator and the electrophorus, use this principle. Electrostatic induction should not be confused with electromagnetic induction; both are often referred to as 'induction'. |  | http://en.wikipedia.org/wiki/Electrostatic_induction
Function | Move | Divided Solid | Electrostatics | The phenomena arising from stationary or slowly moving electric charges |  | http://en.wikipedia.org/wiki/Electrostatics
Function | Move | Divided Solid | Entropic Explosion | An explosion in which the reactants undergo a large change in volume without releasing a large amount of heat. |  | http://en.wikipedia.org/wiki/Entropic_explosion
Function | Move | Divided Solid | Erosion | The process of weathering and transport of solids (sediment, soil, rock and other particles) in the natural environment or their source and deposits them elsewhere. It usually occurs due to transport by wind, water, or ice; by down-slope creep of soil and other material under the force of gravity; or by living organisms, such as burrowing animals, in the case of bioerosion. |  | http://en.wikipedia.org/wiki/Erosion
Function | Move | Divided Solid | Explosion | A sudden increase in volume and release of energy in an extreme manner, usually with the generation of high temperatures and the release of gases. |  | http://en.wikipedia.org/wiki/Explosion
Function | Move | Divided Solid | Explosive Lens | A device composed of several explosive charges that are shaped in such a way as to change the shape of the detonation wave passing through it; conceptually similar to the effect of an optical lens on light |  | http://en.wikipedia.org/wiki/Explosive_lens
Function | Move | Divided Solid | Fan | A device used to produce flow in a gas (and, in principle, a liquid). Mechanical revolving blade fans are made in a wide range of designs. There are three main types of fans used for moving air, axial, centrifugal (also called radial) and cross flow (also called tangential). |  | http://en.wikipedia.org/wiki/Fan_(mechanical)
Function | Move | Divided Solid | Ferrofluid | A liquid which becomes strongly magnetised in the presence of a magnetic field. Ferrofluids are colloidal mixtures composed of nanoscale ferromagnetic, or ferrimagnetic, particles suspended in a carrier fluid, usually an organic solvent or water. The ferromagnetic nano-particles are coated with a surfactant to prevent their agglomeration (due to van der Waals and magnetic forces). |  | http://en.wikipedia.org/wiki/Ferrofluid
Function | Move | Divided Solid | Ferromagnetic Powder | Ferromagnetic material in a powdered or finely divided form. Ferromagnetic materials (such as iron) form permanent magnets and/or exhibit strong interactions with magnets. Ferromagnetic materials lose their ferromagnetic properties above a characteristic temperature (the Curie Point). |  | http://en.wikipedia.org/wiki/Iron_filings
Function | Move | Divided Solid | Ferromagnetism | The mechanism by which certain materials (such as iron) form permanent magnets and/or exhibit strong interactions with magnets. Responsible for commonly observed magnetism phenomena, e.g. 'fridge magnets. A material is 'ferromagnetic' only if all its magnetic ions add a positive contribution to the net magnetisation. If some of them subtract from the net magnetisation (i.e. are partially anti-aligned), then the material is 'ferrimagnetic'. |  | http://en.wikipedia.org/wiki/Ferromagnetism
Function | Move | Divided Solid | Fin | A flat surface that extends from an object, usually for the purpose of increasing surface area, increasing stiffness or for obtaining a hydrodynamic or aerodynamic interaction with an external relatively moving fluid. |  | https://en.wikipedia.org/wiki/Fin
Function | Move | Divided Solid | Flow Separation | For a solid object travelling through a fluid (or alternatively a stationary object exposed to a moving fluid) flow separation occurs when the boundary layer travels far enough against an adverse pressure gradient that the speed of the boundary layer falls almost to zero.The fluid flow becomes detached from the surface of the object, and instead takes the forms of eddies and vortices. |  | http://en.wikipedia.org/wiki/Flow_separation
Function | Move | Divided Solid | Fluid Spray | When a liquid is dispersed as a stream of droplets (atomisation), it is called a spray. Spray nozzles are used to achieve two primary functions: increase liquid surface area to enhance evaporation, or distribute a liquid over an area. |  | http://en.wikipedia.org/wiki/Spray_nozzle
Function | Move | Divided Solid | Fluidisation | A process similar to liquefaction whereby a granular material is converted from a static solid-like state to a dynamic fluid-like state. This process occurs when a fluid (liquid or gas) is passed up through the granular material. When fluidized, a bed of solid particles will behave as a fluid, like a liquid or gas. | Fluidisation allows granular solid material to be manipulated as if it were a liquid, allowing liquid processing methods to be used, such as pumping. | http://en.wikipedia.org/wiki/Fluidisation
Function | Move | Divided Solid | Foil (fluid mechanics) | A surface designed to maximize lift (force generated perpendicular to the fluid flow) while minimizing drag (force generated in the direction of the fluid flow) in a given range of conditions. Foils may be designed to operate in any fluid, such as air or water. |  | http://en.wikipedia.org/wiki/Foil_(fluid_mechanics)
Function | Move | Divided Solid | Force | That which can cause an object with mass to accelerate. Force has both magnitude & direction, i.e. it's a vector quantity. An object with constant mass will accelerate in proportion to the net force acting upon it and in inverse proportion to its mass (or the net force on an object is equal to the rate of change of momentum it experiences). Forces acting on objects may cause them to rotate or deform, or result in a change in pressure. |  | http://en.wikipedia.org/wiki/Force
Function | Move | Divided Solid | Forced Convection | Heat advection by a fluid which is not due to the natural forces of buoyancy induced by heating. In forced heat convection, transfer of heat is due to movement in the fluid which results from many other forces, such as (for example) a fan or pump. |  | http://en.wikipedia.org/wiki/Forced_convection#Forced_convection
Function | Move | Divided Solid | Fractionation | A separation process in which a certain quantity of a mixture (solid, liquid, solute, suspension or isotope) is divided up in a number of smaller quantities (fractions) in which the composition changes according to a gradient. Fractions are collected based on differences in a specific property of the individual components. | For example, particle size or density could be used as the separating property. | http://en.wikipedia.org/wiki/Fractionation
Function | Move | Divided Solid | Free Convection | Movement of molecules of fluids (or gases) dues to density differences in the fluid (or gas) occurring due to temperature gradients. |  | http://en.wikipedia.org/wiki/Convective_heat_transfer
Function | Move | Divided Solid | Free Fall | The motion of a body where gravity is the only or dominant force acting upon it, at least initially. | If contaminants have different drag characteristics. | http://en.wikipedia.org/wiki/Freefall
Function | Move | Divided Solid | Free Surface Effect | One of several mechanisms where a craft can become unstable and roll-over (capsize). It refers to the tendency of liquids  and of aggregates of small solid objects, like seeds, gravel, or crushed ore which can act as liquids  to move in response to changes in the attitude of a craft's cargo holds, decks, or liquid tanks in reaction to operator-induced motions (or sea states caused by waves & wind acting upon the craft). |  | http://en.wikipedia.org/wiki/Free_surface_effect
Function | Move | Divided Solid | Froth Floatation | A process for selectively separating hydrophobic materials from hydrophilic. Finely ground raw material is mixed with water to form a slurry. The desired mineral is rendered hydrophobic by the addition of a surfactant or collector chemical. The slurry is there areated (e.g by air or nitrogen). The hydrophobic particles attach to the air bubbles, which rise to the surface, forming a froth which can be removed for further refining. |  | http://en.wikipedia.org/wiki/Froth_flotation
Function | Move | Divided Solid | Funnel | A funnel is a pipe with a wide, often conical mouth and a narrow stem. It is used to channel liquid or fine-grained substances into containers with a small opening. Without a funnel, much spillage would occur. |  | http://en.wikipedia.org/wiki/Funnel
Function | Move | Divided Solid | Gear | A gear (or more correctly a gear wheel) is a rotating machine part having cut teeth, or cogs, which mesh with another toothed part in order to transmit torque. Two or more gears working in tandem are called a transmission and can produce a mechanical advantage through a gear ratio and thus may be considered a simple machine. Geared devices can change the speed, magnitude, and direction of a power source. | For example, absorbing a mechanical field. | http://en.wikipedia.org/wiki/Gear
Function | Move | Divided Solid | Gravitation | A natural phenomenon by which objects with mass attract one another. In everyday life, gravitation is most commonly thought of as the agency which lends weight to objects with mass. |  | http://en.wikipedia.org/wiki/Gravitation
Function | Move | Divided Solid | Gravitational Convection (non heat) | Differential buoyancy forces which cause convection in gravity fields may result from sources of density variations in fluids other than those produced by heat, such as variable composition. For example, diffusion of a source of dry salt downward into wet soil assisted by the mechanism of the fact that saline is heavier than fresh water. |  | http://en.wikipedia.org/wiki/Convection#Buoyancy_induced_convection_not_due_to_heat
Function | Move | Divided Solid | Ground Effect | Aircraft may be affected by a number of ground effects, or aerodynamic effects due to a flying body's proximity to the ground. |  | http://en.wikipedia.org/wiki/Ground_effect_(aircraft)
Function | Move | Divided Solid | Harmonic Oscillator | A system which, when displaced from its equilibrium position, experiences a restoring force proportional to the displacement. Mechanical examples include pendula (with small angles of displacement) and masses connected to springs. |  | http://en.wikipedia.org/wiki/Harmonic_oscillator
Function | Move | Divided Solid | Heat Engine | A system that performs the conversion of heat energy to mechanical work by exploiting the temperature gradient between a hot 'source' and a cold 'sink'. Heat is transferred from the source, through the 'working body' of the engine, to the sink, and in this process some of the heat is converted into work by exploiting the properties of a working substance (usually a gas or liquid). |  | http://en.wikipedia.org/wiki/Heat_engine
Function | Move | Divided Solid | Helix | A special kind of space curve, i.e. a smooth curve in three-space. A helix is characterised by the fact that the tangent line at any point makes a constant angle with a fixed line. |  | http://en.wikipedia.org/wiki/Helix
Function | Move | Divided Solid | Hydraulic Jump | When liquid at high velocity discharges into a zone of lower velocity, a rather abrupt rise (a step or standing wave) occurs in the liquid surface. The liquid is abruptly slowed and increases in height converting some of the flow's initial kinetic energy into an increase in potential energy, with some energy lost through turbulence to heat. In an open channel flow, this manifests as the fast flow rapidly slowing and piling up on top of itself. |  | http://en.wikipedia.org/wiki/Hydraulic_jump
Function | Move | Divided Solid | Hydraulic Ram | A cyclic water pump powered by hydropower. It functions as a hydraulic transformer that takes in water at one hydraulic head and flow-rate, and outputs water at a different hydraulic-head and flow-rate. | For a divided solid suspended in a fluid. | http://en.wikipedia.org/wiki/Hydraulic_ram
Function | Move | Divided Solid | Impact Force | A high force or shock applied over a short time period. Such a force or acceleration can sometimes have a greater effect than a lower force applied over a proportionally longer time period. |  | http://en.wikipedia.org/wiki/Impact_force
Function | Move | Divided Solid | Impeller | A rotating component used to increase the pressure and flow of a fluid. Typically the rotating component of a centrifugal pump. Transfers energy from the motor that drives the pump to the fluid being pumped by accelerating the fluid outwards from the center of rotation. The velocity achieved by the impeller transfers into pressure when the outward movement of the fluid is confined by the pump casing. |  | http://en.wikipedia.org/wiki/Impeller
Function | Move | Divided Solid | Inclined Plane | A flat surface whose endpoints are at different heights. By moving an object up an inclined plane rather than completely vertically, the amount of force required is reduced, at the expense of increasing the distance the object must travel. |  | http://en.wikipedia.org/wiki/Inclined_plane
Function | Move | Divided Solid | Inertia | The resistance of any physical object to a change in its state of motion or rest. It is proportional to an object's mass. |  | http://en.wikipedia.org/wiki/Inertia
Function | Move | Divided Solid | Injector | (or ejector) A pump-like device that uses the Venturi effect of a converging-diverging nozzle to convert pressure energy of a motive fluid to velocity energy, creating a low pressure zone that draws in and entrains a suction fluid. After passing through the throat of the injector, the mixed fluid expands and the velocity reduced, recompressing the mixed fluids by converting velocity energy back to pressure energy. |  | http://en.wikipedia.org/wiki/Injector
Function | Move | Divided Solid | Jet | A coherent stream of fluid (e.g. gas or liquid) that is projected into a surrounding medium, usually from some kind of a nozzle or aperture. Jets can travel long distances without dissipating. |  | http://en.wikipedia.org/wiki/Jet_(fluid)
Function | Move | Divided Solid | Johnsen-Rahbek Effect | An attractive force that occurs when an electric potential is applied across the boundary between a metallic surface and the surface of a semiconducting material. The magnitude of the force depends on the voltage and the specific materials involved. |  | http://en.wikipedia.org/wiki/Johnsen%E2%80%93Rahbek_effect
Function | Move | Divided Solid | Kármán Vortex Street | A repeating pattern of swirling vortices caused by the unsteady separation of flow of a fluid over bluff bodies. It is responsible for such phenomena as the 'singing' of suspended telephone or power lines, the vibration of a car antenna at certain speeds. |  | http://en.wikipedia.org/wiki/Von_Karman_vortex_street
Function | Move | Divided Solid | Lamella | A gill-shaped structure: fine sheets of material held adjacent to one another, often with fluid in-between. They appear in biological and engineering contexts, such as filters and heat exchangers. The microscopic structures in bone and nacre are lamellae in the materials science sense of the word. |  | http://en.wikipedia.org/wiki/Lamella_(materials)
Function | Move | Divided Solid | Linear Motor | Essentially a multi-phase alternating current (AC) electric motor that has had its stator 'unrolled' so that instead of producing a torque (rotation) it produces a linear force along its length. |  | http://en.wikipedia.org/wiki/Linear_motor
Function | Move | Divided Solid | Lorentz Force | The force on a point charge due to electromagnetic fields. When a wire carrying an electrical current is placed in a magnetic field, each of the moving charges, which comprise the current, experiences the Lorentz force, and together they can create a macroscopic force on the wire (sometimes called the Laplace force). |  | http://en.wikipedia.org/wiki/Lorentz_force
Function | Move | Divided Solid | Lotus Leaf Effect | The leaves of the sacred lotus flower (Nelumbo) are characterized by a very high water repellency (superhydrophobicity). Dirt particles are picked up by water droplets due to a complex micro- and nanoscopic architecture of the surface which enables minimisation of adhesion. | Particles of dirt on a surface can be accumulated on the surface of water droplets running over the surface. | http://en.wikipedia.org/wiki/Lotus_effect
Function | Move | Divided Solid | Magnetic Field | A vector field which surrounds magnets and electric currents, and is detected by the force it exerts on moving electric charges and on magnetic materials. When placed in a magnetic field, magnetic dipoles tend to align their axes parallel to the magnetic field. Magnetic fields also have their own energy with an energy density proportional to the square of the field intensity. |  | http://en.wikipedia.org/wiki/Magnetic_field
Function | Move | Divided Solid | Magnetism | One of the phenomena by which materials exert attractive or repulsive forces on other materials. Some well-known materials that exhibit easily detectable magnetic properties (called magnets) are nickel, iron, cobalt, and their alloys; however, all materials are influenced to greater or lesser degree by the presence of a magnetic field. |  | http://en.wikipedia.org/wiki/Magnetism
Function | Move | Divided Solid | Magnetohydrodynamic Effect | A magnetic field can induce currents in a moving conductive fluid, which create forces on the fluid, and also change the magnetic field itself. |  | http://en.wikipedia.org/wiki/Magneto-hydrodynamics
Function | Move | Divided Solid | Misznay-Schardin Effect | A characteristic of the detonation of a broad sheet of explosive. The explosive blast expands directly away from (perpendicular to) the surface of an explosive (unlike the blast from a rounded explosive charge) |  | http://en.wikipedia.org/wiki/Misznay-Schardin_effect
Function | Move | Divided Solid | Mixed Convection | Movement of fluids or gases (or particles carried by fluids or gasses) by a combination of Free and Forced Convection |  | http://en.wikipedia.org/wiki/Convection
Function | Move | Divided Solid | Moment of Inertia | (or mass moment of inertia, rotational inertia, polar moment of inertia of mass, or the angular mass). The inertia of a rotating body with respect to its rotation. The moment of inertia plays much the same role in rotational dynamics as mass does in linear dynamics, |  | http://en.wikipedia.org/wiki/Moment_of_inertia
Function | Move | Divided Solid | Nuclear Fission | The splitting of the nucleus of an atom into parts (lighter nuclei) often producing free neutrons and other smaller nuclei, which may eventually produce photons (in the form of gamma rays). Fission of heavy elements is an exothermic reaction which can release large amounts of energy both as electromagnetic radiation and as kinetic energy of the fragments (heating the bulk material where fission takes place). |  | http://en.wikipedia.org/wiki/Nuclear_fission
Function | Move | Divided Solid | Nuclear Fusion | The generation of power by the fusing together of atomic nuclei to form a heavier nucleus. |  | http://en.wikipedia.org/wiki/Fusion_power
Function | Move | Divided Solid | Optical Tweezers | A scientific instrument that uses a focused laser beam to provide an attractive or repulsive force (typically on the order of piconewtons), depending on the refractive index mismatch to physically hold and move microscopic dielectric objects. Optical tweezers have been particularly successful in studying a variety of biological systems. |  | http://en.wikipedia.org/wiki/Optical_tweezers
Function | Move | Divided Solid | Opto-hydraulic Effect | When laser pulses are absorbed in a liquid layer, high power acoustic pulses are generated. They produce a high hydrostatic pressure which causes the liquid to be ejected in the direction of the laser beam | In the case of a divided solid dispersed in the liquid.
Function | Move | Divided Solid | Ostwald Ripening | An observed phenomenon in solid solutions or liquid sols that describes the change of an inhomogeneous structure over time, i.e., small crystals or sol particles dissolve, and redeposit onto larger crystals or sol particles. Occurs because larger particles are more energetically favored than smaller particles. This stems from the fact that molecules on the surface of a particle are energetically less stable than the ones in the interior. Ostwald ripening is also observed in liquid-liquid systems, causing diffusion of monomers (i.e. individual molecules or atoms) from smaller droplets to larger droplets due to greater solubility of the single monomer molecules in the larger monomer droplets. |  | http://en.wikipedia.org/wiki/Ostwald_ripening
Function | Move | Divided Solid | Pascal's Law | (or the Principle of transmission of fluid-pressure) Pressure exerted anywhere in a confined incompressible fluid is transmitted equally in all directions throughout the fluid such that the pressure ratio (initial difference) remains same. | In the case of a divided solid dispersed within a liquid. | http://en.wikipedia.org/wiki/Pascal%27s_law
Function | Move | Divided Solid | Peristalsis | A radially symmetrical contraction and relaxation of muscles which propagates in a wave down the muscular tube, in an anterograde fashion. |  | http://en.wikipedia.org/wiki/Peristalsis
Function | Move | Divided Solid | Peristaltic Pump | A type of positive displacement pump used for pumping a variety of fluids. |  | http://en.wikipedia.org/wiki/Peristaltic_pump
Function | Move | Divided Solid | Phase Change | The transformation of a thermodynamic system from one phase to another. Most commonly used to describe transitions between solid, liquid and gaseous states of matter, in rare cases including plasma. |  | http://en.wikipedia.org/wiki/Phase_change
Function | Move | Divided Solid | Photophoresis | The phenomenon that small particles suspended in gas (aerosols) or liquids (hydrocolloids) starts to migrate when illuminated by a sufficiently intense beam of light. The existence of this phenomenon is owed to a non-uniform distribution of temperature of an illuminated particle in a fluid medium. |  | http://en.wikipedia.org/wiki/Photophoresis
Function | Move | Divided Solid | Piezoelectric Effect | Generation of electrical charge in certain solid materials (notably crystals, certain ceramics, and biological matter such as bone, DNA and various proteins) in response to applied mechanical strain. The piezoelectric effect is a reversible process in that materials also exhibit the reverse piezoelectric effect (the internal generation of a mechanical force resulting from an applied electrical field). |  | http://en.wikipedia.org/wiki/Piezoelectric_effect
Function | Move | Divided Solid | Pressure Gradient | A fluid (gas or liquid) subject to a pressure gradient results in a net force that is directed from high to low pressure (the 'pressure gradient force'). | In the case of a divided solid dispersed in a fluid. | http://en.wikipedia.org/wiki/Pressure_gradient
Function | Move | Divided Solid | Pulse Jet | A type of jet engine in which combustion occurs in pulses. Pulse jet engines can be made with few or no moving parts and are capable of running statically (i.e. there is no need to have air forced into the inlet, such as by forward motion). |  | https://en.wikipedia.org/wiki/Pulsejet
Function | Move | Divided Solid | Pulsed Magnet | Pulsed magnets can generate field strengths far in excess of conventional magnets. They come in two types: destructive and non-destructive. |  | https://en.wikipedia.org/wiki/Pulsed_field_magnet
Function | Move | Divided Solid | Pump | A device used to move fluids, such as liquids, gases or slurries. |  | http://en.wikipedia.org/wiki/Pump
Function | Move | Divided Solid | Radiation | A process in which energetic particles or waves travel through a medium or space. There are two distinct types of radiation; ionizing and non-ionizing. |  | http://en.wikipedia.org/wiki/Radiation
Function | Move | Divided Solid | Radiation Pressure | The pressure exerted upon any surface exposed to electromagnetic radiation. If absorbed, the pressure is the power flux density divided by the speed of light. If the radiation is totally reflected, the radiation pressure is doubled. |  | http://en.wikipedia.org/wiki/Radiation_pressure
Function | Move | Divided Solid | Rayleigh-Bénard Convection | Convection cells that appear spontaneously in a liquid layer when heat is applied from below. | For a divided solid dispersed in a fluid. | http://en.wikipedia.org/wiki/B%C3%A9nard_cells
Function | Move | Divided Solid | Rayleigh-Taylor Instability | An instability of an interface between two fluids of different densities, which occurs when the lighter fluid is pushing the heavier fluid. | In the case of a divided solid dispersed in a fluid. | http://en.wikipedia.org/wiki/Rayleigh%E2%80%93Taylor_instability
Function | Move | Divided Solid | Reaction (physics) | In classical mechanics, Newton's third law states that forces occur in pairs: the Action and the Reaction. Both forces are equal in magnitude and opposite in direction. The distinction between action and reaction is purely arbitrary: any one of the two forces can be considered an action, in which case the other (corresponding) force automatically becomes its associated reaction. |  | http://en.wikipedia.org/wiki/Reaction_(physics)
Function | Move | Divided Solid | Resonance | The tendency of a system to oscillate with larger amplitude at some frequencies than at others. These are known as the system's resonant frequencies. At these frequencies, even small periodic driving forces can produce large amplitude oscillations, because the system stores vibrational energy. |  | http://en.wikipedia.org/wiki/Resonance
Function | Move | Divided Solid | Reverse Brazil Nut Effect | Under certain conditions the reverse of the Brazil Nut Effect (granular separation) can occur i.e. following vibration or agitation large beads fall to the bottom of a container, and small beads rising to the top of the container. |  | http://large.stanford.edu/courses/2007/ph210/spector2/
Function | Move | Divided Solid | Rocket | A jet engine that uses only propellant mass for forming its high speed propulsive jet. Rocket engines are reaction engines. Since they need no external material to form their jet, rocket engines can be used for spacecraft propulsion as well as terrestrial uses, such as missiles. Most rocket engines are internal combustion engines, although non combusting forms also exist. |  | http://en.wikipedia.org/wiki/Rocket_engine
Function | Move | Divided Solid | Roller | A cylindrical device that rotates around its principle axis, typically to perform useful work, such as the compression of sheet metal between a pair of rollers.
Function | Move | Divided Solid | Saltation (geology) | A specific type of particle transport by fluids such as wind, or the denser fluid water. It occurs when loose material is removed from a bed and carried by the fluid, before being transported back to the surface. Examples include pebble transport by rivers, sand drift over desert surfaces, soil blowing over fields, or even snow drift over smooth surfaces such as those in the Arctic or Canadian Prairies. |  | http://en.wikipedia.org/wiki/Saltation_(geology)
Function | Move | Divided Solid | Screw | A helical inclined plane. A screw can convert a rotational force (torque) to a linear force and vice versa. |  | http://en.wikipedia.org/wiki/Screw_(simple_machine)
Function | Move | Divided Solid | Sedimentation | The motion of molecules in solutions or particles in suspensions in response to an external force such as gravity, centrifugal acceleration or electromagnetism. Sedimentation may pertain to objects of various sizes, ranging from suspensions of dust and pollen particles to cellular suspensions to solutions of single molecules such as proteins and peptides. |  | http://en.wikipedia.org/wiki/Sedimentation
Function | Move | Divided Solid | Settling | The process by which particulates settle to the bottom of a liquid and form a sediment. Particles that experience a force, either due to gravity or due to centrifugal motion will tend to move in a uniform manner in the direction exerted by that force. For gravity settling, this means that the particles will tend to fall to the bottom of the vessel, forming a slurry at the vessel base. |  | http://en.wikipedia.org/wiki/Settling
Function | Move | Divided Solid | Shaking | Moving something rapidly from side to side.
Function | Move | Divided Solid | Shape Memory Polymer | Polymeric smart materials that have the ability to return from a deformed state (temporary shape) to their original (permanent) shape induced by an external stimulus, such as temperature change. SMPs can retain two or sometimes three shapes, and the transition between those is induced by temperature, electric field, or magnetic field, light or solution. |  | http://en.wikipedia.org/wiki/Shape-memory_polymer
Function | Move | Divided Solid | Shock Wave | A type of propagating disturbance. Like an ordinary wave, it carries energy and can propagate through a medium (solid, liquid, gas or plasma) or through a field such as the electromagnetic field. Characterized by an abrupt, nearly discontinuous change in the characteristics of the medium. Associated with rapid rise in pressure, temperature and density of the flow. A shock wave travels through most media at a higher speed than an ordinary wave. |  | http://en.wikipedia.org/wiki/Shock_wave
Function | Move | Divided Solid | Smoke | A collection of airborne solid and liquid particulates and gases emitted when a material undergoes combustion or pyrolysis, together with the quantity of air that is entrained or otherwise mixed into the mass. |  | https://en.wikipedia.org/wiki/Smoke
Function | Move | Divided Solid | Sol | A colloidal suspension of solid particles (1-500 nanometres in size) in a liquid. Examples include blood, pigmented ink, and paint. |  | http://en.wikipedia.org/wiki/Sol_(colloid)
Function | Move | Divided Solid | Solenoid | A coil wound into a tightly packed helix. In physics, the term solenoid refers to a long, thin loop of wire, often wrapped around a metallic core, which produces a magnetic field when an electric current is passed through it. Solenoids are important because they can create controlled magnetic fields and can be used as electromagnets. |  | http://en.wikipedia.org/wiki/Solenoid
Function | Move | Divided Solid | Sound | A mechanical wave that is an oscillation of pressure transmitted through a solid, liquid, or gas, composed of frequencies within the range of hearing and of a level sufficiently strong to be heard. |  | http://en.wikipedia.org/wiki/Sound
Function | Move | Divided Solid | Sphericon | A three-dimensional solid with one side and two edges. May be constructed from a bicone (a double cone) with an apex of 90 degrees, by splitting the bicone along a plane through both apexes, rotating one of the two halves by 90 degrees, and reattaching the two halves. When rolled on a flat surface, every point on the surface of a sphericon comes in contact with the surface it is rolling on. |  | http://en.wikipedia.org/wiki/Sphericon
Function | Move | Divided Solid | Spray | When a liquid is dispersed as a stream of droplets (atomisation), it is called a spray. Spray nozzles are used to achieve two primary functions: increase liquid surface area to enhance evaporation, or distribute a liquid over an area. |  | http://en.wikipedia.org/wiki/Spray_nozzle
Function | Move | Divided Solid | Steam Explosion | A violent boiling or flashing of water into steam, occurring when water is either superheated, rapidly heated by fine hot debris produced within it, or the interaction of molten metals . The water changes from a liquid to a gas with extreme speed, increasing dramatically in volume. |  | http://en.wikipedia.org/wiki/Steam_explosion
Function | Move | Divided Solid | Stick-slip Phenomenon | The spontaneous jerking motion that can occur while two objects are sliding over each other. |  | http://en.wikipedia.org/wiki/Stick-slip_phenomenon
Function | Move | Divided Solid | Stirling Cycle | A thermodynamic cycle that describes the general class of Stirling devices. The cycle is reversible: if supplied with mechanical power, it can function as a heat pump for heating or refrigeration cooling, or cryogenic cooling. The cycle is a closed-cycle (the working fluid is permanently contained within the thermodynamic system) regenerative (uses an internal heat exchanger) cycle with a gaseous working fluid. |  | http://en.wikipedia.org/wiki/Stirling_cycle
Function | Move | Divided Solid | Stirring | Agitation of a fluid using repetitive action - typically rotary, usually with the intent of mixing or preventing continuous contact of the fluid with a particular part of some object.
Function | Move | Divided Solid | Stokes Drift | The movement of a specific fluid parcel as it travels with the fluid flow due to wave motion. | For a divided solid floating in a liquid. | http://en.wikipedia.org/wiki/Stokes_drift
Function | Move | Divided Solid | Sublimation | The change of the physical state of aggregation (or simply state) of matter directly from solid phase to gaseous phase without passing through an intermediate liquid phase. |  | http://en.wikipedia.org/wiki/Sublimation_(phase_transition)
Function | Move | Divided Solid | Suction | The flow of a fluid into a partial vacuum, or region of low pressure. The pressure gradient between this region and the ambient pressure will propel matter toward the low pressure area. |  | http://en.wikipedia.org/wiki/Suction
Function | Move | Divided Solid | Sun and Planet Gear | A method of converting between reciprocal motion and rotary motion |  | http://en.wikipedia.org/wiki/Sun_and_planet_gear
Function | Move | Divided Solid | Suspension | A heterogeneous fluid containing solid particles that are sufficiently large for sedimentation. Usually they must be larger than 1 micrometer. The internal phase (solid) is dispersed throughout the external phase (fluid - which may be liquid or gas) through mechanical agitation, with the use of certain excipients or suspending agents. |  | http://en.wikipedia.org/wiki/Suspension_(chemistry)
Function | Move | Divided Solid | Syphon | Typically an inverted U shaped tube, which allows a liquid to flow uphill without a pump, over an obstacle and then discharge at a level lower than the surface of the original reservoir. Practical siphons operate because gravity causes the hydrostatic pressure at the downstream end of the tube to be significantly higher than the surrounding pressure so fluid flows out of the tube into the atmosphere or into a second reservoir lower than the first. |  | http://en.wikipedia.org/wiki/Siphon
Function | Move | Divided Solid | Tea Leaf Paradox | A phenomenon where tea leaves in a cup of tea migrate to the center and bottom of the cup after being stirred rather than being forced to the edges of the cup, as would be expected from a spiral centrifugal force. |  | http://en.wikipedia.org/wiki/Tea_leaf_paradox
Function | Move | Divided Solid | Tesla Turbine | (or boundary layer turbine, cohesion-type turbine or Prandtl layer turbine) A bladeless centrifugal flow turbine expander that uses the boundary layer effect and not a fluid impinging upon the blades as in a conventional turbine. Consists of a set of smooth disks, with nozzles applying a moving gas to the edge of the disk. The gases drag on the disk by viscosity and adhesion of the surface layer of the gas. As the gas slows and adds energy to the disks, it spirals in to the center exhaust. Since the rotor has no projections, it is very sturdy. | Using the turbine as a pump. | http://en.wikipedia.org/wiki/Tesla_turbine
Function | Move | Divided Solid | Thermophoresis | (also called thermodiffusion or Soret Effect) The effect of temperature gradient on multicomponent (or isotopic) mixtures of particles (i.e. particle movement from hotter to colder regions or vice versa). Regarded as 'positive' when molecules move from hot to cold and 'negative' when the reverse is true. Typically the heavier/larger species in a mixture exhibits positive behavior while the lighter/smaller species exhibit negative. |  | http://aerosol.ees.ufl.edu/Thermophoresis/section01.html
Function | Move | Divided Solid | Thermosyphon | A method of passive heat exchange based on natural convection which circulates liquid without the necessity of a mechanical pump. Can either be open-loop, as when liquid in a holding tank is passed in one direction via a heated transfer tube mounted at the bottom of the tank to a distribution point - even one mounted above the originating tank - or it can be a vertical closed-loop circuit with return to the original vessel. |  | http://en.wikipedia.org/wiki/Thermosiphon
Function | Move | Divided Solid | Thixotropy | The property of some non-Newtonian pseudoplastic fluids to show a time-dependent change in viscosity; the longer the fluid undergoes shear stress, the lower its viscosity. A thixotropic fluid is a fluid which takes a finite amount of time to attain equilibrium viscosity when introduced to a step change in shear rate. Many gels and colloids are thixotropic materials, exhibiting a stable form at rest but becoming fluid when agitated. | Some thixotrophic materials have a divided solid as one of their constituents, e.g. some clays. | http://en.wikipedia.org/wiki/Thixotropy
Function | Move | Divided Solid | Tidal Force | A situation in which a body or material (for example, tidal water, or the Moon) is mainly under the gravitational influence of a second body (for example, the Earth), but is also perturbed by the gravitational effects of a third body (for example, by the Moon in the case of tidal water, or by the Sun in the case of the Moon). |  | http://en.wikipedia.org/wiki/Tidal_force
Function | Move | Divided Solid | Tidal Power | A form of hydropower that converts the energy of tides into electricity or other useful forms of power. |  | http://en.wikipedia.org/wiki/Tidal_power
Function | Move | Divided Solid | Torque | Torque (also called moment or moment of force) is the tendency of a force to rotate an object about an axis, fulcrum, or pivot. Just as a force is a push or a pull, a torque can be thought of as a twist. Torque is the rotational analogue of Force. |  | http://en.wikipedia.org/wiki/Torque
Function | Move | Divided Solid | Triboelectric Effect | A type of contact electrification in which certain materials become electrically charged after they come into contact with another different material and are then separated (such as through rubbing). The polarity and strength of the charges produced differ according to the materials, surface roughness, temperature, strain, and other properties. | For example, the attraction of particles to an object carrying a staic electric charge generated by the Triboelectric Effect | http://en.wikipedia.org/wiki/Triboelectric_effect
Function | Move | Divided Solid | Turbine | A rotary engine that extracts energy from a fluid flow. The simplest turbines have one moving part, a rotor assembly, which is a shaft with blades attached. Moving fluid acts on the blades, or the blades react to the flow, so that they rotate and impart energy to the rotor. Early turbine examples are windmills and water wheels. |  | http://en.wikipedia.org/wiki/Turbine
Function | Move | Divided Solid | Turbulator | A device that turns a laminar flow into a turbulent flow. |  | https://en.wikipedia.org/wiki/Turbulator
Function | Move | Divided Solid | Turbulence | A fluid regime characterised by chaotic, stochastic property changes. This includes low momentum diffusion, high momentum convection, and rapid variation of pressure and velocity in space and time (flow that is not turbulent is called laminar flow). | Though turbulence in the medium carrying the field. | http://en.wikipedia.org/wiki/Turbulence
Function | Move | Divided Solid | Ultrasonic Vibration | Vibration at ultrasonic frequencies. |  | http://en.wikipedia.org/wiki/Ultrasound
Function | Move | Divided Solid | Ultrasound | Cyclic sound pressure with a frequency greater than the upper limit of human hearing. Although this limit varies from person to person, 20 kHz serves as a useful lower limit in describing ultrasound. |  | http://en.wikipedia.org/wiki/Ultrasound
Function | Move | Divided Solid | Vacuum | A volume of space that is essentially empty of matter, such that its gaseous pressure is much less than atmospheric pressure. A perfect vacuum would be one with no particles in it at all, which is impossible to achieve in practice. Physicists often discuss ideal test results that would occur in a perfect vacuum, which they simply call 'vacuum' or 'free space', and use the term partial vacuum to refer to real vacuum. |  | http://en.wikipedia.org/wiki/Vacuum
Function | Move | Divided Solid | Vibration | Mechanical oscillations about an equilibrium point. The oscillations may be periodic such as the motion of a pendulum or random such as the movement of a tire on a gravel road. |  | http://en.wikipedia.org/wiki/Vibration
Function | Move | Divided Solid | Vortex Ring | A torus shaped vortex in a fluid i.e. a region where the fluid mostly spins around an imaginary axis line that forms a closed loop. The dominant flow in a vortex ring is said to be toroidal, more precisely poloidal. Within a stationary body of fluid, a vortex ring can travel for relatively long distance, carrying the spinning fluid with it. | In the case of a divided solid dispersed in a fluid, e.g. a smoke ring. | http://en.wikipedia.org/wiki/Vortex_ring
Function | Move | Divided Solid | Water Turbine | A rotary engine that takes power from moving water |  | http://en.wikipedia.org/wiki/Water_turbine
Function | Move | Divided Solid | Wheel | A circular device capable of rotating on its axis, typically facilitating movement whilst supporting a load, or performing useful work. | By storing rotational kinetic energy.
Function | Move | Divided Solid | Wheel and Axle | A simple torque multiplier consisting of a wheel turned by an axle (or an axle turned by a wheel) |  | http://en.wikipedia.org/wiki/Wheel_and_axle
Function | Move | Divided Solid | Wiedemann Effect | A magnetoelastic effect. The twisting of a magnetic material when a helical magnetic field is applied to it. |  | http://en.wikipedia.org/w/index.php?title=Wiedemann_effect
Function | Move | Divided Solid | Wind | The flow of air or other gases that compose an atmosphere |  | http://en.wikipedia.org/wiki/Wind
Function | Move | Divided Solid | Wind Power | The conversion of wind energy into a useful form of energy, such as using wind turbines to make electricity, wind mills for mechanical power, wind pumps for pumping water or drainage, or sails to propel ships. |  | http://en.wikipedia.org/wiki/Wind_power
Function | Move | Field | Advection | A transport mechanism of a substance, or a conserved property, by a fluid, due to the fluid's bulk motion in a particular direction. An example of advection is the transport of pollutants or silt in a river. |  | http://en.wikipedia.org/wiki/Advection
Function | Move | Field | Birefringence | Birefringence, or double refraction, is the decomposition of a ray of light into two rays (the ordinary ray and the extraordinary ray) when it passes through certain types of material, such as calcite crystals or boron nitride, depending on the polarisation of the light. This effect can occur only if the structure of the material is anisotropic (directionally dependent). |  | http://en.wikipedia.org/wiki/Birefringence
Function | Move | Field | Capillary Wave Effect | A wave travelling along the interface between two fluids, whose dynamics are dominated by the effects of surface tension. Capillary waves are common in nature and home, and are often referred to as ripple. The wavelength of capillary waves is typically less than a few centimeters. A gravity-capillary wave on a fluid interface is influenced by both the effects of surface tension and gravity, as well as by the fluid inertia. |  | http://en.wikipedia.org/wiki/Capillary_wave
Function | Move | Field | Colloid | A type of chemical mixture where one substance is dispersed evenly throughout another. The particles of the dispersed substance are only suspended in the mixture, unlike a solution, where they are completely dissolved within. This occurs because the particles in a colloid are larger than in a solution - small enough to be dispersed evenly and maintain a homogenous appearance, but large enough to scatter light and not dissolve. |  | http://en.wikipedia.org/wiki/Colloid
Function | Move | Field | Conduction (electrical) | The movement of electrically charged particles through a transmission medium (electrical conductor). The movement of charge constitutes an electric current. The charge transport may result as a response to an electric field, or as a result of a concentration gradient in carrier density, that is, by diffusion . | Electric current can be directed through conductors of any shape. | http://en.wikipedia.org/wiki/Electrical_conduction
Function | Move | Field | Convection | The movement of molecules within fluids (i.e. liquids, gases) and rheids. One of the major modes of heat transfer and mass transfer. Convective heat and mass transfer take place through both diffusion (random Brownian motion) and by advection (transport by the larger-scale motion of currents). Note that a common use of the term convection refers specifically to heat transfer by convection, as opposed to convection in general. | By first dispersing the divided solid in a fluid (liquid or gas). | http://en.wikipedia.org/wiki/Convection
Function | Move | Field | Coriolis Force | An apparent deflection, or force, experienced by moving objects when viewed from a rotating frame of reference. The Coriolis force is an example of a fictitious force (or pseudo force), because it does not appear when the motion is expressed in an inertial frame of reference. For example, freely moving objects on the surface of the Earth experience a Coriolis force, and appear to veer to the right in the northern hemisphere, and to the left in the southern. |  | http://en.wikipedia.org/wiki/Coriolis_force
Function | Move | Field | Corona Discharge | An electrical discharge brought on by the ionization of a fluid surrounding a conductor, which occurs when the potential gradient (the strength of the electric field) exceeds a certain value, but conditions are insufficient to cause complete electrical breakdown or arcing. |  | http://en.wikipedia.org/wiki/Corona_discharge
Function | Move | Field | Creeping Wave | When a wave front passes an obstruction, it spreads out into the shadowed space. A creeping wave, in electromagnetism or acoustics is the wave that is diffracted around the shadowed surface of a smooth body such as a sphere. |  | http://en.wikipedia.org/wiki/Creeping_wave
Function | Move | Field | Dispersion (of waves) | In optics, dispersion is the phenomenon in which the phase velocity of a wave depends on its frequency. Media having such a property are termed dispersive media. Dispersion is most often described for light waves, but it may occur for any kind of wave that interacts with a medium or passes through an inhomogeneous geometry (e.g. a waveguide), such as sound waves. |  | http://en.wikipedia.org/wiki/Dispersion_(optics)
Function | Move | Field | Echo | A reflection of sound, arriving at the listener some time after the direct sound. Typical examples are the echo produced by the bottom of a well, by a building, or by the walls of an enclosed room. A true echo is a single reflection of the sound source. The time delay is the extra distance divided by the speed of sound. |  | http://en.wikipedia.org/wiki/Echo_(phenomenon)
Function | Move | Field | Electric Field | The space surrounding an electric charge or in the presence of a time-varying magnetic field has a property called an electric field (that can also be equated to electric flux density). This electric field exerts a force on other electrically charged objects. |  | http://en.wikipedia.org/wiki/Electric_field
Function | Move | Field | Electric Spark | A type of electrostatic discharge that occurs when an electric field creates an ionized electrically conductive channel in air producing a brief emission of light and sound. A spark is formed when the electric field strength exceeds the dielectric field strength of air. This causes an increase in the number of free electrons and ions in the air, temporarily causing the air to become an electrical conductor through dielectric breakdown. |  | http://en.wikipedia.org/wiki/Electric_spark
Function | Move | Field | Electro-Optic Effects | A change in the optical properties of a material in response to an electric field that varies slowly compared with the frequency of light. The term encompasses a number of distinct phenomena, which can be subdivided into a) change of the absorption (electroabsorption, Franz-Keldysh effect, Quantum-confined Stark effect, electro-chromatic effect) and b) change of the refractive index(Pockels effect, Kerr Effect, electro-gyration) |  | http://en.wikipedia.org/wiki/Electro-optic_effect
Function | Move | Field | Electrolyte | Any substance containing free ions that behaves as an electrically conductive medium. Because they generally consist of ions in solution, electrolytes are also known as ionic solutions, but molten electrolytes and solid electrolytes are also possible. |  | http://en.wikipedia.org/wiki/Electrolyte
Function | Move | Field | Electropermanent Magnet | A type of magnet which consists of both an electromagnet and a dual material permanent magnet, in which the magnetic field produced by the electromagnet is used to change the magnetisation of the permanent magnet. Allows creating controllable permanent magnets where the magnetic effect can be maintained without requiring a continuous supply of electrical energy. |  | http://en.wikipedia.org/wiki/Electropermanent_magnet
Function | Move | Field | Faraday Effect | An interaction between light and a magnetic field in a dielectric material. The rotation of the plane of polarisation is proportional to the intensity of the component of the magnetic field in the direction of the beam of light. |  | http://en.wikipedia.org/wiki/Faraday_effect
Function | Move | Field | Fast Ion Conductor | (also known as solid electrolytes and superionic conductors) Solid state electrical conductors which conduct due to the movement of ions through voids (or empty crystallographic positions)in their crystal lattice. One component of the structure, cationic or anionic, is essentially free to move throughout the structure, acting as charge carrier. |  | http://en.wikipedia.org/wiki/Fast_ion_conductor
Function | Move | Field | Ferromagnetism | The mechanism by which certain materials (such as iron) form permanent magnets and/or exhibit strong interactions with magnets. Responsible for commonly observed magnetism phenomena, e.g. 'fridge magnets. A material is 'ferromagnetic' only if all its magnetic ions add a positive contribution to the net magnetisation. If some of them subtract from the net magnetisation (i.e. are partially anti-aligned), then the material is 'ferrimagnetic'. |  | http://en.wikipedia.org/wiki/Ferromagnetism
Function | Move | Field | Gel | A gel is a solid, jelly-like material that can have properties ranging from soft and weak to hard and tough. Gels are defined as a substantially dilute crosslinked system, which exhibits no flow when in the steady-state. By weight, gels are mostly liquid, yet they behave like solids due to a three-dimensional crosslinked network within the liquid. It is the crosslinks within the fluid that give a gel its structure (hardness) and contribute to stickiness (tack). |  | http://en.wikipedia.org/wiki/Gel
Function | Move | Field | Gravitational Lensing | A gravitational lens is formed when the light from a very distant, bright source (such as a quasar) is 'bent' around a massive object (such as a cluster of galaxies) between the source object and the observer. The process is known as gravitational lensing, and is one of the predictions of Albert Einstein's general theory of relativity. |  | http://en.wikipedia.org/wiki/Gravitational_lensing
Function | Move | Field | Imbert-Fedorov Effect | An optical phenomenon in which circularly or elliptically polarized light undergoes a small shift, transverse to the direction of propagation, when totally internally reflected. This effect is the circular polarisation analog of the Goos-Hänchen effect. |  | http://en.wikipedia.org/wiki/Imbert-Fedorov_effect
Function | Move | Field | Interference | The addition (superposition) of two or more waves that result in a new wave pattern. As most commonly used, the term interference usually refers to the interaction of waves which are correlated or coherent with each other, either because they come from the same source or because they have the same or nearly the same frequency. | By constructive interference. | http://en.wikipedia.org/wiki/Interference#Constructive_and_destructive_interference
Function | Move | Field | Ion Wind | A stream of ionized fluid generated by a strong electric field (typically a sharp conductive point) exceeding the corona discharge inception voltage gradient, ionizing the air about the tip, creating a small jet of plasma. Ionised air molecules have the same polarity as the charged tip, so are replused as a like-charged ion cloud, that expands due to the repulsion between ions, creating an electric 'wind' and a hissing noise due to pressure change. |  | http://en.wikipedia.org/wiki/Ion_wind
Function | Move | Field | Kerr Effect | (or the quadratic electro-optic effect) A change in the refractive index of a material in response to an electric field. Distinct from the Pockels effect in that the induced index change is directly proportional to the square of the electric field instead of to the magnitude of the field. All materials show a Kerr effect, but certain liquids display the effect more strongly than other materials. |  | http://en.wikipedia.org/wiki/Kerr_effect
Function | Move | Field | Linear Motor | Essentially a multi-phase alternating current (AC) electric motor that has had its stator 'unrolled' so that instead of producing a torque (rotation) it produces a linear force along its length. |  | http://en.wikipedia.org/wiki/Linear_motor
Function | Move | Field | Lorentz Force | The force on a point charge due to electromagnetic fields. When a wire carrying an electrical current is placed in a magnetic field, each of the moving charges, which comprise the current, experiences the Lorentz force, and together they can create a macroscopic force on the wire (sometimes called the Laplace force). |  | http://en.wikipedia.org/wiki/Lorentz_force
Function | Move | Field | Magnetic Reluctance | Analogous to the way an electric field causes an electric current to follow the path of least resistance, a magnetic field causes magnetic flux to follow the path of least magnetic reluctance. |  | http://en.wikipedia.org/wiki/Magnetic_reluctance
Function | Move | Field | Magnetism | One of the phenomena by which materials exert attractive or repulsive forces on other materials. Some well-known materials that exhibit easily detectable magnetic properties (called magnets) are nickel, iron, cobalt, and their alloys; however, all materials are influenced to greater or lesser degree by the presence of a magnetic field. |  | http://en.wikipedia.org/wiki/Magnetism
Function | Move | Field | Magneto-Optic Effects | A number of phenomena in which an electromagnetic wave propagates through a medium that has been altered by the presence of a quasistatic magnetic field. Includes the Faraday Effect and the Magneto-Optic Kerr Effect. |  | http://en.wikipedia.org/wiki/Magneto-optic_effect
Function | Move | Field | Magneto-Optic Kerr Effect | (MOKE) Light reflected from a magnetised surface can change in both polarisation and reflectivity. Identical to the Faraday effect except that the magneto-optical Kerr effect is a measurement of the reflected light, while the Faraday effect is a measurement of the transmitted light. Both effects result from the off-diagonal components of the dielectric tensor e. |  | http://en.wikipedia.org/wiki/Magneto-optic_Kerr_effect
Function | Move | Field | Mirage (photothermal deflection) | A naturally occurring optical phenomenon in which light rays are bent to produce a displaced image of distant objects or the sky. |  | http://en.wikipedia.org/wiki/Mirage
Function | Move | Field | Negative Index Metamaterials | Artificial structures where the refractive index has a negative value over some frequency range. This does not occur in any known natural materials, and thus is only achievable with engineered structures known as metamaterials. |  | http://en.wikipedia.org/wiki/Negative_index_metamaterials
Function | Move | Field | Negative Refraction | An electromagnetic phenomenon where light rays are refracted at an interface in the reverse sense to that normally expected. Negative refraction occurs at interfaces between materials at which one has an ordinary positive phase velocity (i.e. a positive refractive index), and the other has the more exotic negative phase velocity (refractive index). |  | http://en.wikipedia.org/wiki/Negative_refraction
Function | Move | Field | Optical Fibre | A fibre (typically made of glass or plastic) that carries light along its length |  | http://en.wikipedia.org/wiki/Optical_fiber
Function | Move | Field | Phase Modulation | A form of modulation that represents information as variations in the instantaneous phase of a carrier wave. Unlike frequency modulation (FM), PM is not very widely used because it tends to require more complex receiving hardware and there can be ambiguity problems e.g. in determining whether the signal has changed phase by +180° or -180°. |  | http://en.wikipedia.org/wiki/Phase_modulation
Function | Move | Field | Plenoptic Camera | (also called a light-field camera) A camera that uses a microlens array to capture 4D light field information about a scene. Such light field information can be used to improve the solution of computer graphics and vision-related problems. |  | http://en.wikipedia.org/wiki/Plenoptic_camera
Function | Move | Field | Pockels Effect | Produces birefringence in an optical medium induced by a constant or varying electric field. Used to make Pockels cells, which are voltage-controlled wave plates. |  | http://en.wikipedia.org/wiki/Pockels_effect
Function | Move | Field | Radiation | A process in which energetic particles or waves travel through a medium or space. There are two distinct types of radiation; ionizing and non-ionizing. |  | http://en.wikipedia.org/wiki/Radiation
Function | Move | Field | Rectenna | A special type of antenna that is used to convert electromagnetic energy into direct current electricity |  | https://en.wikipedia.org/wiki/Rectenna
Function | Move | Field | Reflection | The change in direction of a wavefront at an interface between two different media so that the wavefront returns into the medium from which it originated. Common examples include the reflection of light, sound and water waves. |  | http://en.wikipedia.org/wiki/Reflection_(physics)
Function | Move | Field | Refraction | The change in direction of a wave due to a change in its speed. This is most commonly observed when a wave passes from one medium to another at any angle other than 90° or 0°. Refraction of light is the most commonly observed phenomenon, but any type of wave can refract when it interacts with a medium, for example when sound waves pass from one medium into another or when water waves move into water of a different depth. |  | http://en.wikipedia.org/wiki/Refraction
Function | Move | Field | Scattering | A general physical process where some forms of radiation, such as light, sound, or moving particles, are forced to deviate from a straight trajectory by one or more localized non-uniformities in the medium through which they pass (includes deviation of reflected radiation from the angle predicted by the law of reflection). |  | http://en.wikipedia.org/wiki/Scattering
Function | Move | Field | Skin Effect | The tendency of an alternating electric current (AC) to distribute itself within a conductor so that the current density near the surface of the conductor is greater than that at its core. That is, the electric current tends to flow at the 'skin' of the conductor. The skin effect causes the effective resistance of the conductor to increase with the frequency of the current. Skin effect is due to eddy currents set up by the AC current. |  | http://en.wikipedia.org/wiki/Skin_effect
Function | Move | Field | Sol | A colloidal suspension of solid particles (1-500 nanometres in size) in a liquid. Examples include blood, pigmented ink, and paint. |  | http://en.wikipedia.org/wiki/Sol_(colloid)
Function | Move | Field | Solenoid | A coil wound into a tightly packed helix. In physics, the term solenoid refers to a long, thin loop of wire, often wrapped around a metallic core, which produces a magnetic field when an electric current is passed through it. Solenoids are important because they can create controlled magnetic fields and can be used as electromagnets. |  | http://en.wikipedia.org/wiki/Solenoid
Function | Move | Field | Soliton | A self-reinforcing solitary wave (a wave packet or pulse) that maintains its shape while it travels at constant speed. Solitons are caused by a cancellation of nonlinear and dispersive effects in the medium. (The term 'dispersive effects' refers to a property of certain systems where the speed of the waves varies according to frequency.) |  | http://en.wikipedia.org/wiki/Soliton
Function | Move | Field | Spatial Filter | An optical device which uses the principles of Fourier optics to alter the structure of a beam of coherent light or other electromagnetic radiation. |  | http://en.wikipedia.org/wiki/Spatial_filter
Function | Move | Field | Superconductivity | An electrical resistance of exactly zero which occurs in certain materials below a characteristic temperature. Like ferromagnetism and atomic spectral lines, superconductivity is a quantum mechanical phenomenon. It is also characterized by a phenomenon called the Meissner effect, the ejection of any sufficiently weak magnetic field from the interior of the superconductor as it transitions into the superconducting state. |  | http://en.wikipedia.org/wiki/Superconductivity
Function | Move | Field | Thermionic Emission | Emission of electrons or ions caused by thermal vibrational energy . Also known as the Edison Effect. |  | https://en.wikipedia.org/wiki/Thermionic_emission
Function | Move | Field | Thermoacoustic Effect | Acoustic waves can be used for heat transfer. The pressure variations in the acoustic wave are accompanied by temperature variations due to compressions and expansions of the gas which, being inherantly associated with a displacement, results in a net transfer of heat. Direction of heat flow can be fixed by, for example, a standing wave pattern generated by an acoustic resonator.
Function | Move | Field | Total Internal Reflection | An optical phenomenon that occurs when a ray of light strikes a medium boundary at an angle larger than a particular critical angle with respect to the normal to the surface. If the refractive index is lower on the other side of the boundary, no light can pass through and all of the light is reflected. The critical angle is the angle of incidence above which the total internal reflection occurs. |  | http://en.wikipedia.org/wiki/Total_internal_reflection
Function | Move | Field | Triboelectric Effect | A type of contact electrification in which certain materials become electrically charged after they come into contact with another different material and are then separated (such as through rubbing). The polarity and strength of the charges produced differ according to the materials, surface roughness, temperature, strain, and other properties. | For example, the attraction of particles to an object carrying a staic electric charge generated by the Triboelectric Effect | http://en.wikipedia.org/wiki/Triboelectric_effect
Function | Move | Field | Turbulence | A fluid regime characterised by chaotic, stochastic property changes. This includes low momentum diffusion, high momentum convection, and rapid variation of pressure and velocity in space and time (flow that is not turbulent is called laminar flow). | Though turbulence in the medium carrying the field. | http://en.wikipedia.org/wiki/Turbulence
Function | Move | Field | Tyndall Effect | Light scattering by colloidal particles or particles in suspension |  | http://en.wikipedia.org/wiki/Tyndall_effect
Function | Move | Field | Voigt Effect | A magneto-optical phenomenon whereby the polarisation of light may be rotated when passed through a vapour cell immersed in a magnetic field directed perpendicular to the beam direction. |  | http://en.wikipedia.org/wiki/Voigt_Effect
Function | Move | Field | Waveguide | A structure which guides waves, such as electromagnetic waves or sound waves. There are different types of waveguide for each type of wave: electromagnetic, optical or acoustic. |  | http://en.wikipedia.org/wiki/Waveguide
Function | Move | Field | Waveguide (optics) | Waveguides used at optical frequencies are typically dielectric waveguides, structures in which a dielectric material with high permittivity, and thus high index of refraction, is surrounded by a material with lower permittivity. The structure guides optical waves by total internal reflection. The most common optical waveguide is optical fibre. |  | http://en.wikipedia.org/wiki/Waveguide#Optical_waveguides
Function | Move | Gas | Absorption (physical) | A physical or chemical phenomenon or a process in which atoms, molecules, or ions enter some bulk phase - gas, liquid or solid material. This is a different from Adsorption, since the molecules are taken up by the volume, not by surface. |  | http://en.wikipedia.org/wiki/Absorption_(chemistry)
Function | Move | Gas | Adsorption | A process that occurs when a gas or liquid solute accumulates on the surface of a solid or a liquid (adsorbent), forming a film of molecules or atoms (the adsorbate). Most industrial adsorbents fall into one of three classes: 1. Oxygen-containing compounds (e.g.silica gel and zeolites 2. Carbon-based compounds (e.g. activated carbon and graphite) 3. Polymer-based compounds | For example, by growing larger particles around smaller seed particles. | http://en.wikipedia.org/wiki/Adsorption
Function | Move | Gas | Advection | A transport mechanism of a substance, or a conserved property, by a fluid, due to the fluid's bulk motion in a particular direction. An example of advection is the transport of pollutants or silt in a river. |  | http://en.wikipedia.org/wiki/Advection
Function | Move | Gas | Aeolipile | A rocket-like jet engine consisting of an air-tight chamber (usually a sphere or cylinder) rotating on a bearing of some kind, with bent or curved nozzles projecting from it (tipjets), through which steam is expelled perpendicular to the bearing axis. The resulting thrust due to the rocket principle causes a torque which makes the device spin (Newton's third law). |  | http://en.wikipedia.org/wiki/Aeolipile
Function | Move | Gas | Aeration | The process by which air is circulated through, mixed with or dissolved in a liquid or substance. |  | http://en.wikipedia.org/wiki/Aeration
Function | Move | Gas | Aeroelastic Flutter | A self-feeding and potentially destructive vibration where aerodynamic forces on an object couple with a structure's natural mode of vibration to produce rapid periodic motion. Flutter can occur in any object within a strong fluid flow, under the conditions that a positive feedback occurs between the structure's natural vibration and the aerodynamic forces. | The flow of the moving gas responsible for the aerolastic flutter is disturbed by the aeroelastic flutter. | http://en.wikipedia.org/wiki/Aeroelasticity#Flutter
Function | Move | Gas | Aerofoil | The shape of a wing or blade (of a propeller, rotor or turbine) or sail as seen in cross-section. An aerofoil-shaped body moved through a fluid produces a force perpendicular to the motion called lift. |  | http://en.wikipedia.org/wiki/Aerofoil
Function | Move | Gas | Angular Momentum Conservation | In a closed system angular momentum is constant. The conservation of angular momentum explains the angular acceleration of an ice skater as she brings her arms and legs close to the vertical axis of rotation. By bringing part of mass of her body closer to the axis she decreases her body's moment of inertia. Because angular momentum is constant the angular velocity (rotational speed) of the skater has to increase. |  | http://en.wikipedia.org/wiki/Angular_momentum#Conservation_of_angular_momentum
Function | Move | Gas | Archimedes' Principle (Buoyancy) | The upward force on an object produced by the surrounding liquid or gas in which it is fully or partially immersed, due to the pressure difference of the fluid between the top and bottom of the object. The net upward buoyancy force is equal to the magnitude of the weight of fluid displaced by the body. This force enables the object to float or at least to seem lighter. |  | http://en.wikipedia.org/wiki/Buoyancy
Function | Move | Gas | Bernoulli Effect | For an inviscid flow, an increase in the speed of the fluid occurs simultaneously with a decrease in pressure or a decrease in the fluid's gravitational potential energy |  | http://en.wikipedia.org/wiki/Bernoulli_effect
Function | Move | Gas | Boundary Layer | A boundary layer is that layer of fluid in the immediate vicinity of a bounding surface. The boundary layer effect occurs at the field region in which all changes occur in the flow pattern. The boundary layer distorts surrounding nonviscous flow. |  | http://en.wikipedia.org/wiki/Boundary_layer
Function | Move | Gas | Brownian Motion | The random movement of particles suspended in a liquid or gas |  | http://en.wikipedia.org/wiki/Brownian_motion
Function | Move | Gas | Brownian Motor | A nano-scale or molecular device by which thermally activated processes (chemical reactions) are controlled and used to generate directed motion in space and to do mechanical or electrical work. Because this type of motor is so strongly dependent on random thermal noise, Brownian motors are feasible only at the nanometer scale. |  | http://en.wikipedia.org/wiki/Brownian_motor
Function | Move | Gas | Bubble | A globule of one substance in another, usually gas in a liquid. Due to the Marangoni effect, bubbles may remain intact when they reach the surface of the immersive substance. |  | http://en.wikipedia.org/wiki/Liquid_bubble
Function | Move | Gas | Capillary Condensation | The process by which multilayer adsorption from the vapour phase into a porous medium proceeds to the point at which pore spaces become filled with condensed liquid from the vapour phase. The unique aspect of capillary condensation is that vapor condensation occurs below the saturation vapor pressure of the pure liquid. Can affect contact between solids, modifying macroscopic adhesion & friction properties. |  | http://en.wikipedia.org/wiki/Capillary_condensation
Function | Move | Gas | Capillary Evaporation | The transport of a liquid from within a capillary system (e.g. a block of porous material) and the subsequent evaporation from its surface. | By lowering temperature through latent heat of evaporation
Function | Move | Gas | Centrifugal Force | An outward force associated with rotation. Centrifugal force is one of several so-called pseudo-forces (or inertial forces), so named because, unlike real forces, they do not originate in interactions with other bodies situated in the environment of the particle upon which they act. Instead, centrifugal force originates in the rotation of the frame of reference within which observations are made. |  | http://en.wikipedia.org/wiki/Centrifugal_force
Function | Move | Gas | Chromatography | A family of laboratory techniques for the separation of mixtures. It involves passing a mixture dissolved in a 'mobile phase' through a stationary phase, which separates the analyte to be measured from other molecules in the mixture and allows it to be isolated. Chromatography may be preparative or analytical. |  | http://en.wikipedia.org/wiki/Chromatography
Function | Move | Gas | Coanda Effect | The tendency of a fluid jet to stay attached to an adjacent suitably shaped curved surface. Also applies to powdered solids. |  | http://en.wikipedia.org/wiki/Coand%C4%83_effect
Function | Move | Gas | Compression | The result of the subjection of a material to compressive stress, resulting in reduction of volume. The opposite of compression is tension. In simple terms, compression is a pushing force. |  | http://en.wikipedia.org/wiki/Physical_compression
Function | Move | Gas | Condensation | The change of the physical state of aggregation (or simply state) of matter from gaseous phase into liquid phase. |  | http://en.wikipedia.org/wiki/Condensation
Function | Move | Gas | Conservation of Momentum | In a closed system (one that does not exchange any matter with the outside and is not acted on by outside forces) the total momentum is constant. |  | http://en.wikipedia.org/wiki/Momentum
Function | Move | Gas | Convection | The movement of molecules within fluids (i.e. liquids, gases) and rheids. One of the major modes of heat transfer and mass transfer. Convective heat and mass transfer take place through both diffusion (random Brownian motion) and by advection (transport by the larger-scale motion of currents). Note that a common use of the term convection refers specifically to heat transfer by convection, as opposed to convection in general. | By first dispersing the divided solid in a fluid (liquid or gas). | http://en.wikipedia.org/wiki/Convection
Function | Move | Gas | Converse Piezoelectric Effect | Materials exhibiting the direct piezoelectric effect (the production of electricity when stress is applied) also exhibit the converse piezoelectric effect (the production of stress and/or strain when an electric field is applied). For example, lead zirconate titanate crystals will exhibit a maximum shape change of about 0.1% of the original dimension. |  | http://en.wikipedia.org/wiki/Piezoelectricity
Function | Move | Gas | Coriolis Force | An apparent deflection, or force, experienced by moving objects when viewed from a rotating frame of reference. The Coriolis force is an example of a fictitious force (or pseudo force), because it does not appear when the motion is expressed in an inertial frame of reference. For example, freely moving objects on the surface of the Earth experience a Coriolis force, and appear to veer to the right in the northern hemisphere, and to the left in the southern. |  | http://en.wikipedia.org/wiki/Coriolis_force
Function | Move | Gas | Corona Discharge | An electrical discharge brought on by the ionization of a fluid surrounding a conductor, which occurs when the potential gradient (the strength of the electric field) exceeds a certain value, but conditions are insufficient to cause complete electrical breakdown or arcing. |  | http://en.wikipedia.org/wiki/Corona_discharge
Function | Move | Gas | Couette Flow | The laminar flow of a viscous fluid in the space between two parallel plates, one of which is moving relative to the other. The flow is driven by virtue of viscous drag force acting on the fluid and the applied pressure gradient parallel to the plates. |  | http://en.wikipedia.org/wiki/Couette_flow
Function | Move | Gas | Darwin Drift | The phenomenon that a fluid parcel is permanently displaced after the passage of a body through a fluid  the fluid being at rest far away from the body. |  | http://en.wikipedia.org/wiki/Darwin_drift
Function | Move | Gas | De Laval Nozzle | (or convergent-divergent, CD or con-di nozzle) A tube that is pinched in the middle, making a balanced, asymmetric hourglass-shape. Used to accelerate a hot, pressurised gas passing through it to a supersonic speed, and upon expansion, to shape the exhaust flow so that the heat energy propelling the flow is maximally converted into directed kinetic energy. Used in some types of steam turbine, rocket engines and supersonic jet engines. |  | http://en.wikipedia.org/wiki/De_Laval_nozzle
Function | Move | Gas | Deposition (physical) | A process in which gas transforms into solid (also known as desublimation). The reverse of deposition is sublimation. One example of deposition is the process by which, in sub-freezing air, water vapour changes directly to ice without first becoming a liquid. This is how snow forms in clouds, as well as frost and hoar frost on the ground. |  | http://en.wikipedia.org/wiki/Deposition_(physics)
Function | Move | Gas | Depressurisation | Reduction in pressure. Rapid depressurisation can be used to create pressure differences.
Function | Move | Gas | Diffusion | The movement of particles from a high concentration to a low concentration. |  | http://en.wikipedia.org/wiki/Diffusion
Function | Move | Gas | Displacement | Displacement occurs when an object is immersed in a fluid, pushing the fluid out of the way and taking its place. The volume of the fluid displaced is equal to the volume of the object imersed. An object that sinks, or is otherwise fully immersed, displaces an amount of fluid equal to its total volume. |  | http://en.wikipedia.org/wiki/Displacement_(fluid)
Function | Move | Gas | Effusion | The process where individual molecules flow through a hole without collisions between molecules. This occurs if the diameter of the hole is considerably smaller than the mean free path of the molecules. |  | http://en.wikipedia.org/wiki/Effusion
Function | Move | Gas | Ekman layer | The layer in a fluid where there is a force balance between pressure gradient force, Coriolis force and turbulent drag. In addition to enforcing the zero velocity condition at the wall, these Ekman layers can also control long-range properties of the flow. A classical illustration is given by the everyday experience of how a cup of tea returns to rest after stirring. |  | http://en.wikipedia.org/wiki/Ekman_layer
Function | Move | Gas | Electret | An Electret is a dielectric material that has a quasi-permanent electric charge or dipole polarisation. An electret generates internal and external electric fields, and is the electrostatic equivalent of a permanent magnet. |  | http://en.wikipedia.org/wiki/Electret
Function | Move | Gas | Electric Field | The space surrounding an electric charge or in the presence of a time-varying magnetic field has a property called an electric field (that can also be equated to electric flux density). This electric field exerts a force on other electrically charged objects. |  | http://en.wikipedia.org/wiki/Electric_field
Function | Move | Gas | Electro-Osmosis | (also called electroendosmosis) The motion of polar liquid through a membrane or other porous structure (generally, along charged surfaces of any shape and also through non-macroporous materials which have ionic sites and allow for water uptake, the latter sometimes referred to as 'chemical porosity' ) under the influence of an applied electric field. |  | http://en.wikipedia.org/wiki/Electro-osmosis
Function | Move | Gas | Electroactive Polymer | (or EAP) A polymer that exhibits a change in size or shape when stimulated by an electric field. The most common applications of this type of material are in actuators and sensors. A typical characteristic property of an EAP is that it will undergo a large amount of deformation while sustaining large forces. |  | http://en.wikipedia.org/wiki/Electroactive_polymers
Function | Move | Gas | Electrohydrodynamics | Includes the following types of particle and fluid transport mechanisms:Electrophoresis, electrokinesis, dielectrophoresis, electro-osmosis, and electrorotation. In general, the phenomena relate to the direct conversion of electrical energy into kinetic energy, and vice versa. |  | http://en.wikipedia.org/wiki/Electrohydrodynamics
Function | Move | Gas | Electrolysis | A method of separating chemically bonded elements and compounds by passing an electric current through them. Electrolysis involves the passage of an electric current through an ionic substance that is either molten or dissolved in a suitable solvent, resulting in chemical reactions at the electrodes. |  | http://en.wikipedia.org/wiki/Electrolysis
Function | Move | Gas | Electromechanical Film | A thin membrane whose thickness is related to an electric voltage. It can be used as a pressure sensor, microphone, or a speaker. It can also convert electrical energy to vibration, functioning as an actuator. |  | http://en.wikipedia.org/wiki/Electromechanical_film
Function | Move | Gas | Electrophoresis | The motion of dispersed particles relative to a fluid under the influence of an electric field. |  | http://en.wikipedia.org/wiki/Electrophoresis
Function | Move | Gas | Electrostatic Fluid Accelerator | A device which pumps a fluid such as air without any moving parts by using an electric field to propel electrically charged air molecules. There are three basic steps in the fluid acceleration process: ionize air molecules, use those ions to push many more neutral molecules in a desired direction, and then recapture and neutralize the ions to eliminate any net charge. |  | http://en.wikipedia.org/wiki/Electrostatic_fluid_accelerator
Function | Move | Gas | Electrostatic Induction | A redistribution of electrical charge in an object, caused by the influence of nearby charges. Electrostatic generators, such as the Wimshurst machine, the Van de Graaff generator and the electrophorus, use this principle. Electrostatic induction should not be confused with electromagnetic induction; both are often referred to as 'induction'. |  | http://en.wikipedia.org/wiki/Electrostatic_induction
Function | Move | Gas | Electrostatics | The phenomena arising from stationary or slowly moving electric charges |  | http://en.wikipedia.org/wiki/Electrostatics
Function | Move | Gas | Electrowetting | (or Electrocapillary Effect) The modification of the wetting properties of a hydrophobic surface with an applied electric field. |  | http://en.wikipedia.org/wiki/Electrowetting
Function | Move | Gas | Entrainment | The movement of one fluid due to the motion of another. |  | http://en.wikipedia.org/wiki/Entrainment_%28hydrodynamics%29
Function | Move | Gas | Entropic Explosion | An explosion in which the reactants undergo a large change in volume without releasing a large amount of heat. |  | http://en.wikipedia.org/wiki/Entropic_explosion
Function | Move | Gas | Evaporation | The change of the physical state of aggregation (or simply state) of matter from liquid phase to gaseous phase. | For example, evaporation is a common method of thin film deposition. The source material is evaporated in a vacuum. The vacuum allows vapour particles to travel directly to the target object (substrate), where they condense back to a solid state. | http://en.wikipedia.org/wiki/Evaporation
Function | Move | Gas | Explosion | A sudden increase in volume and release of energy in an extreme manner, usually with the generation of high temperatures and the release of gases. |  | http://en.wikipedia.org/wiki/Explosion
Function | Move | Gas | Fan | A device used to produce flow in a gas (and, in principle, a liquid). Mechanical revolving blade fans are made in a wide range of designs. There are three main types of fans used for moving air, axial, centrifugal (also called radial) and cross flow (also called tangential). |  | http://en.wikipedia.org/wiki/Fan_(mechanical)
Function | Move | Gas | Ferromagnetism | The mechanism by which certain materials (such as iron) form permanent magnets and/or exhibit strong interactions with magnets. Responsible for commonly observed magnetism phenomena, e.g. 'fridge magnets. A material is 'ferromagnetic' only if all its magnetic ions add a positive contribution to the net magnetisation. If some of them subtract from the net magnetisation (i.e. are partially anti-aligned), then the material is 'ferrimagnetic'. |  | http://en.wikipedia.org/wiki/Ferromagnetism
Function | Move | Gas | Fin | A flat surface that extends from an object, usually for the purpose of increasing surface area, increasing stiffness or for obtaining a hydrodynamic or aerodynamic interaction with an external relatively moving fluid. |  | https://en.wikipedia.org/wiki/Fin
Function | Move | Gas | Flow Separation | For a solid object travelling through a fluid (or alternatively a stationary object exposed to a moving fluid) flow separation occurs when the boundary layer travels far enough against an adverse pressure gradient that the speed of the boundary layer falls almost to zero.The fluid flow becomes detached from the surface of the object, and instead takes the forms of eddies and vortices. |  | http://en.wikipedia.org/wiki/Flow_separation
Function | Move | Gas | Fluid Spray | When a liquid is dispersed as a stream of droplets (atomisation), it is called a spray. Spray nozzles are used to achieve two primary functions: increase liquid surface area to enhance evaporation, or distribute a liquid over an area. |  | http://en.wikipedia.org/wiki/Spray_nozzle
Function | Move | Gas | Flutter | A dynamic instability of an elastic structure in a fluid flow, caused by positive feedback between the body's deflection and the force exerted by the fluid flow. |  | http://en.wikipedia.org/wiki/Aeroelasticity#Flutter
Function | Move | Gas | Foil (fluid mechanics) | A surface designed to maximize lift (force generated perpendicular to the fluid flow) while minimizing drag (force generated in the direction of the fluid flow) in a given range of conditions. Foils may be designed to operate in any fluid, such as air or water. |  | http://en.wikipedia.org/wiki/Foil_(fluid_mechanics)
Function | Move | Gas | Force | That which can cause an object with mass to accelerate. Force has both magnitude & direction, i.e. it's a vector quantity. An object with constant mass will accelerate in proportion to the net force acting upon it and in inverse proportion to its mass (or the net force on an object is equal to the rate of change of momentum it experiences). Forces acting on objects may cause them to rotate or deform, or result in a change in pressure. |  | http://en.wikipedia.org/wiki/Force
Function | Move | Gas | Forced Convection | Heat advection by a fluid which is not due to the natural forces of buoyancy induced by heating. In forced heat convection, transfer of heat is due to movement in the fluid which results from many other forces, such as (for example) a fan or pump. |  | http://en.wikipedia.org/wiki/Forced_convection#Forced_convection
Function | Move | Gas | Free Convection | Movement of molecules of fluids (or gases) dues to density differences in the fluid (or gas) occurring due to temperature gradients. |  | http://en.wikipedia.org/wiki/Convective_heat_transfer
Function | Move | Gas | Gas Compressor | A mechanical device that increases the pressure of a gas by reducing its volume. Compressors are similar to pumps: both increase the pressure on a fluid and both can transport the fluid through a pipe. As gases are compressible, the compressor also reduces the volume of a gas. Liquids are relatively incompressible, so the main action of a pump is to transport liquids. | For a divided solid suspended in a fluid. | http://en.wikipedia.org/wiki/Gas_compressor
Function | Move | Gas | Gravitation | A natural phenomenon by which objects with mass attract one another. In everyday life, gravitation is most commonly thought of as the agency which lends weight to objects with mass. |  | http://en.wikipedia.org/wiki/Gravitation
Function | Move | Gas | Gravitational Convection (non heat) | Differential buoyancy forces which cause convection in gravity fields may result from sources of density variations in fluids other than those produced by heat, such as variable composition. For example, diffusion of a source of dry salt downward into wet soil assisted by the mechanism of the fact that saline is heavier than fresh water. |  | http://en.wikipedia.org/wiki/Convection#Buoyancy_induced_convection_not_due_to_heat
Function | Move | Gas | Heat Engine | A system that performs the conversion of heat energy to mechanical work by exploiting the temperature gradient between a hot 'source' and a cold 'sink'. Heat is transferred from the source, through the 'working body' of the engine, to the sink, and in this process some of the heat is converted into work by exploiting the properties of a working substance (usually a gas or liquid). |  | http://en.wikipedia.org/wiki/Heat_engine
Function | Move | Gas | Heat Pipe | A heat pipe is a heat transfer mechanism that can transport heat with a very small difference in temperature between the hotter and colder interfaces. Inside a heat pipe, at the hot interface a fluid turns to vapour and the gas naturally flows and condenses on the cold interface. The liquid falls or is moved by capillary action back to the hot interface to evaporate again and repeat the cycle. |  | http://en.wikipedia.org/wiki/Heat_Pipe
Function | Move | Gas | Impeller | A rotating component used to increase the pressure and flow of a fluid. Typically the rotating component of a centrifugal pump. Transfers energy from the motor that drives the pump to the fluid being pumped by accelerating the fluid outwards from the center of rotation. The velocity achieved by the impeller transfers into pressure when the outward movement of the fluid is confined by the pump casing. |  | http://en.wikipedia.org/wiki/Impeller
Function | Move | Gas | Inertia | The resistance of any physical object to a change in its state of motion or rest. It is proportional to an object's mass. |  | http://en.wikipedia.org/wiki/Inertia
Function | Move | Gas | Injector | (or ejector) A pump-like device that uses the Venturi effect of a converging-diverging nozzle to convert pressure energy of a motive fluid to velocity energy, creating a low pressure zone that draws in and entrains a suction fluid. After passing through the throat of the injector, the mixed fluid expands and the velocity reduced, recompressing the mixed fluids by converting velocity energy back to pressure energy. |  | http://en.wikipedia.org/wiki/Injector
Function | Move | Gas | Ion Wind | A stream of ionized fluid generated by a strong electric field (typically a sharp conductive point) exceeding the corona discharge inception voltage gradient, ionizing the air about the tip, creating a small jet of plasma. Ionised air molecules have the same polarity as the charged tip, so are replused as a like-charged ion cloud, that expands due to the repulsion between ions, creating an electric 'wind' and a hissing noise due to pressure change. |  | http://en.wikipedia.org/wiki/Ion_wind
Function | Move | Gas | Ionisation | The physical process of converting an atom or molecule into an ion by adding or removing charged particles such as electrons or other ions. |  | http://en.wikipedia.org/wiki/Ionisation
Function | Move | Gas | Jet | A coherent stream of fluid (e.g. gas or liquid) that is projected into a surrounding medium, usually from some kind of a nozzle or aperture. Jets can travel long distances without dissipating. |  | http://en.wikipedia.org/wiki/Jet_(fluid)
Function | Move | Gas | Kármán Vortex Street | A repeating pattern of swirling vortices caused by the unsteady separation of flow of a fluid over bluff bodies. It is responsible for such phenomena as the 'singing' of suspended telephone or power lines, the vibration of a car antenna at certain speeds. |  | http://en.wikipedia.org/wiki/Von_Karman_vortex_street
Function | Move | Gas | Kelvin-Helmholtz Instability | A fluid interface that can occur when there is velocity shear in a single continuous fluid, or where there is a velocity difference across the interface between two fluids. An example is wind blowing over water: The instability manifests in waves on the water surface. More generally, clouds, the ocean, Saturn's bands, and the sun's corona show this instability. |  | http://en.wikipedia.org/wiki/Kelvin%E2%80%93Helmholtz_instability
Function | Move | Gas | Linear Motor | Essentially a multi-phase alternating current (AC) electric motor that has had its stator 'unrolled' so that instead of producing a torque (rotation) it produces a linear force along its length. |  | http://en.wikipedia.org/wiki/Linear_motor
Function | Move | Gas | Magnetism | One of the phenomena by which materials exert attractive or repulsive forces on other materials. Some well-known materials that exhibit easily detectable magnetic properties (called magnets) are nickel, iron, cobalt, and their alloys; however, all materials are influenced to greater or lesser degree by the presence of a magnetic field. |  | http://en.wikipedia.org/wiki/Magnetism
Function | Move | Gas | Magnetohydrodynamic Effect | A magnetic field can induce currents in a moving conductive fluid, which create forces on the fluid, and also change the magnetic field itself. |  | http://en.wikipedia.org/wiki/Magneto-hydrodynamics
Function | Move | Gas | Mechanical Force | A mechanical influence that causes a free body to undergo an acceleration. |  | http://en.wikipedia.org/wiki/Force
Function | Move | Gas | Microfluidic Pump | Devices that can control and manipulate small fluid volumes. Typically this term refers to pumps with functional dimensions in the micrometer range. |  | https://en.wikipedia.org/wiki/Micropump
Function | Move | Gas | Misznay-Schardin Effect | A characteristic of the detonation of a broad sheet of explosive. The explosive blast expands directly away from (perpendicular to) the surface of an explosive (unlike the blast from a rounded explosive charge) |  | http://en.wikipedia.org/wiki/Misznay-Schardin_effect
Function | Move | Gas | Mixed Convection | Movement of fluids or gases (or particles carried by fluids or gasses) by a combination of Free and Forced Convection |  | http://en.wikipedia.org/wiki/Convection
Function | Move | Gas | Moment of Inertia | (or mass moment of inertia, rotational inertia, polar moment of inertia of mass, or the angular mass). The inertia of a rotating body with respect to its rotation. The moment of inertia plays much the same role in rotational dynamics as mass does in linear dynamics, |  | http://en.wikipedia.org/wiki/Moment_of_inertia
Function | Move | Gas | Nuclear Fission | The splitting of the nucleus of an atom into parts (lighter nuclei) often producing free neutrons and other smaller nuclei, which may eventually produce photons (in the form of gamma rays). Fission of heavy elements is an exothermic reaction which can release large amounts of energy both as electromagnetic radiation and as kinetic energy of the fragments (heating the bulk material where fission takes place). |  | http://en.wikipedia.org/wiki/Nuclear_fission
Function | Move | Gas | Optical Tweezers | A scientific instrument that uses a focused laser beam to provide an attractive or repulsive force (typically on the order of piconewtons), depending on the refractive index mismatch to physically hold and move microscopic dielectric objects. Optical tweezers have been particularly successful in studying a variety of biological systems. |  | http://en.wikipedia.org/wiki/Optical_tweezers
Function | Move | Gas | Pascal's Law | (or the Principle of transmission of fluid-pressure) Pressure exerted anywhere in a confined incompressible fluid is transmitted equally in all directions throughout the fluid such that the pressure ratio (initial difference) remains same. | In the case of a divided solid dispersed within a liquid. | http://en.wikipedia.org/wiki/Pascal%27s_law
Function | Move | Gas | Peristalsis | A radially symmetrical contraction and relaxation of muscles which propagates in a wave down the muscular tube, in an anterograde fashion. |  | http://en.wikipedia.org/wiki/Peristalsis
Function | Move | Gas | Peristaltic Pump | A type of positive displacement pump used for pumping a variety of fluids. |  | http://en.wikipedia.org/wiki/Peristaltic_pump
Function | Move | Gas | Permeation | The penetration of a permeate (such as a liquid, gas, or vapour) through a solid. The permeate always migrates to the lower concentration in three steps: 1. Sorption (at the interface); 2. Diffusion (through the solid); 3. Desorption (the adsorbate leaves the solid as a gas). |  | http://en.wikipedia.org/wiki/Permeation
Function | Move | Gas | Piezoelectric Effect | Generation of electrical charge in certain solid materials (notably crystals, certain ceramics, and biological matter such as bone, DNA and various proteins) in response to applied mechanical strain. The piezoelectric effect is a reversible process in that materials also exhibit the reverse piezoelectric effect (the internal generation of a mechanical force resulting from an applied electrical field). |  | http://en.wikipedia.org/wiki/Piezoelectric_effect
Function | Move | Gas | Plasma | A partially ionized gas, in which a certain proportion of electrons are free rather than being bound to an atom or molecule. The ability of the positive and negative charges to move somewhat independently makes the plasma electrically conductive so that it responds strongly to electromagnetic fields. Plasma therefore has properties quite unlike those of solids, liquids or gases and is considered to be a distinct state of matter. |  | http://en.wikipedia.org/wiki/Plasma_(physics)
Function | Move | Gas | Porosity | The quality of being porous - i.e. having voids or spaces within a solid substance within or through which fluids can be present. |  | http://en.wikipedia.org/wiki/Porosity
Function | Move | Gas | Pressure Gradient | A fluid (gas or liquid) subject to a pressure gradient results in a net force that is directed from high to low pressure (the 'pressure gradient force'). | In the case of a divided solid dispersed in a fluid. | http://en.wikipedia.org/wiki/Pressure_gradient
Function | Move | Gas | Pulse Jet | A type of jet engine in which combustion occurs in pulses. Pulse jet engines can be made with few or no moving parts and are capable of running statically (i.e. there is no need to have air forced into the inlet, such as by forward motion). |  | https://en.wikipedia.org/wiki/Pulsejet
Function | Move | Gas | Pulser Pump | A combination of a trompe and an air lift pump that uses gravity to pump water to a higher elevation. It has no moving parts. |  | http://www.appropedia.org/Pulser_pump
Function | Move | Gas | Pump | A device used to move fluids, such as liquids, gases or slurries. |  | http://en.wikipedia.org/wiki/Pump
Function | Move | Gas | Ranque-Hilsch Effect | The Ranque-Hilsch vortex tube (or vortex tube), is a mechanical device that separates a compressed gas into hot and cold streams. It has no moving parts. Pressurised gas is injected tangentially into a swirl chamber and accelerates to a high rate of rotation. Due to the conical nozzle at the end of the tube, only the outer shell of the compressed gas is allowed to escape at that end. The remainder of the gas is forced to return in an inner vortex of reduced diameter within the outer vortex. |  | http://en.wikipedia.org/wiki/Vortex_tube
Function | Move | Gas | Rayleigh-Bénard Convection | Convection cells that appear spontaneously in a liquid layer when heat is applied from below. | For a divided solid dispersed in a fluid. | http://en.wikipedia.org/wiki/B%C3%A9nard_cells
Function | Move | Gas | Rayleigh-Taylor Instability | An instability of an interface between two fluids of different densities, which occurs when the lighter fluid is pushing the heavier fluid. | In the case of a divided solid dispersed in a fluid. | http://en.wikipedia.org/wiki/Rayleigh%E2%80%93Taylor_instability
Function | Move | Gas | Reaction (physics) | In classical mechanics, Newton's third law states that forces occur in pairs: the Action and the Reaction. Both forces are equal in magnitude and opposite in direction. The distinction between action and reaction is purely arbitrary: any one of the two forces can be considered an action, in which case the other (corresponding) force automatically becomes its associated reaction. |  | http://en.wikipedia.org/wiki/Reaction_(physics)
Function | Move | Gas | Resonance | The tendency of a system to oscillate with larger amplitude at some frequencies than at others. These are known as the system's resonant frequencies. At these frequencies, even small periodic driving forces can produce large amplitude oscillations, because the system stores vibrational energy. |  | http://en.wikipedia.org/wiki/Resonance
Function | Move | Gas | Reverse Diffusion | A situation where the transport of particles (atoms or molecules) in a medium occurs towards regions of lower concentration gradients, opposite to that observed during diffusion. This phenomenon occurs during phase separation. |  | http://en.wikipedia.org/wiki/Reverse_diffusion
Function | Move | Gas | Richtmyer-Meshkov Instability | An instability in the interface between between fluids of differing density that occurs when they are impulsively accelerated, e.g. by the passage of a shock wave. |  | http://en.wikipedia.org/wiki/Richtmyer-Meshkov_instability
Function | Move | Gas | Rocket | A jet engine that uses only propellant mass for forming its high speed propulsive jet. Rocket engines are reaction engines. Since they need no external material to form their jet, rocket engines can be used for spacecraft propulsion as well as terrestrial uses, such as missiles. Most rocket engines are internal combustion engines, although non combusting forms also exist. |  | http://en.wikipedia.org/wiki/Rocket_engine
Function | Move | Gas | Screw | A helical inclined plane. A screw can convert a rotational force (torque) to a linear force and vice versa. |  | http://en.wikipedia.org/wiki/Screw_(simple_machine)
Function | Move | Gas | Shock Wave | A type of propagating disturbance. Like an ordinary wave, it carries energy and can propagate through a medium (solid, liquid, gas or plasma) or through a field such as the electromagnetic field. Characterized by an abrupt, nearly discontinuous change in the characteristics of the medium. Associated with rapid rise in pressure, temperature and density of the flow. A shock wave travels through most media at a higher speed than an ordinary wave. |  | http://en.wikipedia.org/wiki/Shock_wave
Function | Move | Gas | Solvation | (commonly called dissolution) The process of attraction and association of molecules of a solvent with molecules or ions of a solute. As ions dissolve in a solvent they spread out and become surrounded by solvent molecules. The bigger the ion, the more solvent molecules are able to surround it and the more it becomes solvated. |  | http://en.wikipedia.org/wiki/Solvation
Function | Move | Gas | Sorption | The action of both absorption and adsorption taking place simultaneously, i.e. the effect of gases or liquids being incorporated into a material of a different state and adhering to the surface of another molecule. Absorption is the incorporation of a substance in one state into another of a different state (e.g., liquids absorbed by solid or gas absorbed by liquid). Adsorption is the physical adherence or bonding of ions and molecules onto the surface of another molecule. |  | http://en.wikipedia.org/wiki/Sorption
Function | Move | Gas | Sound | A mechanical wave that is an oscillation of pressure transmitted through a solid, liquid, or gas, composed of frequencies within the range of hearing and of a level sufficiently strong to be heard. |  | http://en.wikipedia.org/wiki/Sound
Function | Move | Gas | Sparging | (or gas flushing) A technique which involves bubbling a chemically inert gas, such as nitrogen, argon, or helium, through a liquid to remove dissolved gases (such as oxygen) from the liquid. Can also be a method to remove low-boiling liquids from a solution. |  | http://en.wikipedia.org/wiki/Sparging_%28chemistry%29
Function | Move | Gas | Spirit Level | An instrument designed to indicate whether a surface is horizontal. | In the case of a gravity field. | http://en.wikipedia.org/wiki/Spirit_level
Function | Move | Gas | Steam Explosion | A violent boiling or flashing of water into steam, occurring when water is either superheated, rapidly heated by fine hot debris produced within it, or the interaction of molten metals . The water changes from a liquid to a gas with extreme speed, increasing dramatically in volume. |  | http://en.wikipedia.org/wiki/Steam_explosion
Function | Move | Gas | Stirling Cycle | A thermodynamic cycle that describes the general class of Stirling devices. The cycle is reversible: if supplied with mechanical power, it can function as a heat pump for heating or refrigeration cooling, or cryogenic cooling. The cycle is a closed-cycle (the working fluid is permanently contained within the thermodynamic system) regenerative (uses an internal heat exchanger) cycle with a gaseous working fluid. |  | http://en.wikipedia.org/wiki/Stirling_cycle
Function | Move | Gas | Stirring | Agitation of a fluid using repetitive action - typically rotary, usually with the intent of mixing or preventing continuous contact of the fluid with a particular part of some object.
Function | Move | Gas | Suction | The flow of a fluid into a partial vacuum, or region of low pressure. The pressure gradient between this region and the ambient pressure will propel matter toward the low pressure area. |  | http://en.wikipedia.org/wiki/Suction
Function | Move | Gas | Surface Acoustic Wave | (SAW) An acoustic wave traveling along the surface of a material having some elasticity, with an amplitude that typically decays exponentially with the depth of the substrate. This kind of wave is commonly used in devices called SAW devices in electronics circuits. |  | http://en.wikipedia.org/wiki/Surface_acoustic_wave
Function | Move | Gas | Syphon | Typically an inverted U shaped tube, which allows a liquid to flow uphill without a pump, over an obstacle and then discharge at a level lower than the surface of the original reservoir. Practical siphons operate because gravity causes the hydrostatic pressure at the downstream end of the tube to be significantly higher than the surrounding pressure so fluid flows out of the tube into the atmosphere or into a second reservoir lower than the first. |  | http://en.wikipedia.org/wiki/Siphon
Function | Move | Gas | Temperature Gradient | The variation in temperature over distance. | For example by creating a 'lens' based on variations in density due to termperature. | http://en.wikipedia.org/wiki/Temperature_gradient
Function | Move | Gas | Tesla Turbine | (or boundary layer turbine, cohesion-type turbine or Prandtl layer turbine) A bladeless centrifugal flow turbine expander that uses the boundary layer effect and not a fluid impinging upon the blades as in a conventional turbine. Consists of a set of smooth disks, with nozzles applying a moving gas to the edge of the disk. The gases drag on the disk by viscosity and adhesion of the surface layer of the gas. As the gas slows and adds energy to the disks, it spirals in to the center exhaust. Since the rotor has no projections, it is very sturdy. | Using the turbine as a pump. | http://en.wikipedia.org/wiki/Tesla_turbine
Function | Move | Gas | Thermal Contraction | The tendency of matter to reduce in volume (contract) in response to a change in temperature or when a substance is cooled. |  | http://en.wikipedia.org/wiki/Thermal_expansion
Function | Move | Gas | Thermal Expansion | The tendency of matter to change in volume in response to a change in temperature or when a substance is heated. |  | http://en.wikipedia.org/wiki/Thermal_expansion
Function | Move | Gas | Thermosyphon | A method of passive heat exchange based on natural convection which circulates liquid without the necessity of a mechanical pump. Can either be open-loop, as when liquid in a holding tank is passed in one direction via a heated transfer tube mounted at the bottom of the tank to a distribution point - even one mounted above the originating tank - or it can be a vertical closed-loop circuit with return to the original vessel. |  | http://en.wikipedia.org/wiki/Thermosiphon
Function | Move | Gas | Trompe | A water-powered gas compressor. A vertical pipe or shaft goes down to a separation chamber, a pipe coming away from that chamber allows the water to exit at a lower level, and another pipe coming from the chamber allows the compressed air to exit as needed. The compressed air is both cool and dry. |  | http://en.wikipedia.org/wiki/Trompe
Function | Move | Gas | Turbine | A rotary engine that extracts energy from a fluid flow. The simplest turbines have one moving part, a rotor assembly, which is a shaft with blades attached. Moving fluid acts on the blades, or the blades react to the flow, so that they rotate and impart energy to the rotor. Early turbine examples are windmills and water wheels. |  | http://en.wikipedia.org/wiki/Turbine
Function | Move | Gas | Turbulator | A device that turns a laminar flow into a turbulent flow. |  | https://en.wikipedia.org/wiki/Turbulator
Function | Move | Gas | Turbulence | A fluid regime characterised by chaotic, stochastic property changes. This includes low momentum diffusion, high momentum convection, and rapid variation of pressure and velocity in space and time (flow that is not turbulent is called laminar flow). | Though turbulence in the medium carrying the field. | http://en.wikipedia.org/wiki/Turbulence
Function | Move | Gas | Two-Phase Flow | A system containing a gas and a liquid with a meniscus separating the two phases (for example, but not limited to, a liquid containing bubbles of gas). |  | http://en.wikipedia.org/wiki/Two-phase_flow
Function | Move | Gas | Vacuum | A volume of space that is essentially empty of matter, such that its gaseous pressure is much less than atmospheric pressure. A perfect vacuum would be one with no particles in it at all, which is impossible to achieve in practice. Physicists often discuss ideal test results that would occur in a perfect vacuum, which they simply call 'vacuum' or 'free space', and use the term partial vacuum to refer to real vacuum. |  | http://en.wikipedia.org/wiki/Vacuum
Function | Move | Gas | Vapour Pressure | The pressure of a vapor in thermodynamic equilibrium with its condensed phases in a closed system. All liquids and solids have a tendency to evaporate into a gaseous form, and all gases have a tendency to condense back to their liquid or solid form. |  | http://en.wikipedia.org/wiki/Vapor_pressure
Function | Move | Gas | Venturi Effect | The reduction in fluid pressure that results when a fluid flows through a constricted section of pipe. The fluid velocity must increase through the constriction to satisfy the equation of continuity, while its pressure must decrease due to conservation of energy: the gain in kinetic energy is balanced by a drop in pressure or a pressure gradient force. |  | http://en.wikipedia.org/wiki/Venturi_effect
Function | Move | Gas | Vibrating String | A vibrating string produces a sound whose frequency in most cases is constant. Therefore, since frequency characterizes the pitch, the sound produced is a constant note. Vibrating strings are the basis of any string instrument like guitar, cello, or piano. |  | https://en.wikipedia.org/wiki/Vibrating_string
Function | Move | Gas | Vibration | Mechanical oscillations about an equilibrium point. The oscillations may be periodic such as the motion of a pendulum or random such as the movement of a tire on a gravel road. |  | http://en.wikipedia.org/wiki/Vibration
Function | Move | Gas | Voitenko Compressor | A shaped charge adapted from its original purpose of piercing thick steel armour to the task of accelerating shock waves. It slightly resembles a wind tunnel. |  | http://en.wikipedia.org/wiki/Voitenko_compressor
Function | Move | Gas | Vortex Ring | A torus shaped vortex in a fluid i.e. a region where the fluid mostly spins around an imaginary axis line that forms a closed loop. The dominant flow in a vortex ring is said to be toroidal, more precisely poloidal. Within a stationary body of fluid, a vortex ring can travel for relatively long distance, carrying the spinning fluid with it. | In the case of a divided solid dispersed in a fluid, e.g. a smoke ring. | http://en.wikipedia.org/wiki/Vortex_ring
Function | Move | Gas | Wave Power | The transport of energy by ocean surface waves, and the capture of that energy to do useful work  for example for electricity generation, water desalination, or the pumping of water (into reservoirs). |  | http://en.wikipedia.org/wiki/Wave_power
Function | Move | Gas | Wind | The flow of air or other gases that compose an atmosphere |  | http://en.wikipedia.org/wiki/Wind
Function | Move | Liquid | Absorption (physical) | A physical or chemical phenomenon or a process in which atoms, molecules, or ions enter some bulk phase - gas, liquid or solid material. This is a different from Adsorption, since the molecules are taken up by the volume, not by surface. |  | http://en.wikipedia.org/wiki/Absorption_(chemistry)
Function | Move | Liquid | Acoustic Cavitation | Cavitation induced by an acoustic field. Microscopic gas bubbles which are generally present in a liquid will be forced to oscillate due to an applied acoustic field. If the acoustic intensity is sufficiently high, the bubbles will first grow in size, and then rapidly collapse. High power ultrasonics usually use the inertial cavitation of microscopic vacuum bubbles for treatment of surfaces, liquids and slurries. |  | http://en.wikipedia.org/wiki/Sonic_cavitation
Function | Move | Liquid | Acoustic Radiation Pressure | A force on a particle suspended in the field of a sound wave arising from the scattering of the acoustic waves on the particle. |  | http://en.wikipedia.org/wiki/Acoustic_tweezers#Acoustic_radiation_force
Function | Move | Liquid | Acoustic Tweezers | A technology for controlling the movement of objects by sound waves. In a standing acoustic field, objects will experience an acoustic radiation force that moves the objects to special regions of the acoustic field.Depending on the properties of the objects, they can be moved to either acoustic pressure nodes or pressure antinodes. |  | http://en.wikipedia.org/wiki/Acoustic_tweezers
Function | Move | Liquid | Adsorption | A process that occurs when a gas or liquid solute accumulates on the surface of a solid or a liquid (adsorbent), forming a film of molecules or atoms (the adsorbate). Most industrial adsorbents fall into one of three classes: 1. Oxygen-containing compounds (e.g.silica gel and zeolites 2. Carbon-based compounds (e.g. activated carbon and graphite) 3. Polymer-based compounds | For example, by growing larger particles around smaller seed particles. | http://en.wikipedia.org/wiki/Adsorption
Function | Move | Liquid | Advection | A transport mechanism of a substance, or a conserved property, by a fluid, due to the fluid's bulk motion in a particular direction. An example of advection is the transport of pollutants or silt in a river. |  | http://en.wikipedia.org/wiki/Advection
Function | Move | Liquid | Aeration | The process by which air is circulated through, mixed with or dissolved in a liquid or substance. |  | http://en.wikipedia.org/wiki/Aeration
Function | Move | Liquid | Aerosol | A suspension of fine solid particles or liquid droplets in a gas. | For example, an aerosol of liquid droplets in air can be used to absorb or attenuate radiation, such as light. | http://en.wikipedia.org/wiki/Aerosol
Function | Move | Liquid | Angular Momentum | Angular momentum is the rotational counterpart of momentum. A spinning flywheel has angular momentum. |  | http://en.wikipedia.org/wiki/Angular_momentum
Function | Move | Liquid | Angular Momentum Conservation | In a closed system angular momentum is constant. The conservation of angular momentum explains the angular acceleration of an ice skater as she brings her arms and legs close to the vertical axis of rotation. By bringing part of mass of her body closer to the axis she decreases her body's moment of inertia. Because angular momentum is constant the angular velocity (rotational speed) of the skater has to increase. |  | http://en.wikipedia.org/wiki/Angular_momentum#Conservation_of_angular_momentum
Function | Move | Liquid | Antibubble | A droplet of liquid surrounded by a thin film of gas, as opposed to a gas bubble, which is a sphere of gas surrounded by a thin film of liquid. Antibubbles are formed when liquid drops or flows turbulently into the same or another liquid. They can either skim across the surface of a liquid such as water (e.g. water globules), or be completely submerged in the liquid to which they are directed. |  | http://en.wikipedia.org/wiki/Antibubble
Function | Move | Liquid | Archimedes Screw | A device with a revolving screw-shaped blade inside a cylinder that can be used for pumping liquids and semifluid solids such as coal and grain. |  | https://en.wikipedia.org/wiki/Archimedes
Function | Move | Liquid | Archimedes' Principle (Buoyancy) | The upward force on an object produced by the surrounding liquid or gas in which it is fully or partially immersed, due to the pressure difference of the fluid between the top and bottom of the object. The net upward buoyancy force is equal to the magnitude of the weight of fluid displaced by the body. This force enables the object to float or at least to seem lighter. |  | http://en.wikipedia.org/wiki/Buoyancy
Function | Move | Liquid | Barus Effect | A viscoelastic effect. A phenomenon in which the diameter of fluid becomes larger than the diameter of a nozzle at its exit when the fluid is extruded through the nozzle. |  | http://en.wikipedia.org/wiki/Die_swell
Function | Move | Liquid | Bernoulli Effect | For an inviscid flow, an increase in the speed of the fluid occurs simultaneously with a decrease in pressure or a decrease in the fluid's gravitational potential energy |  | http://en.wikipedia.org/wiki/Bernoulli_effect
Function | Move | Liquid | Boiling | A type of phase transition. The rapid vaporisation of a liquid, which typically occurs when a liquid is heated to its boiling point, the temperature at which the vapour pressure of the liquid is equal to the pressure exerted on the liquid by the surrounding environmental pressure. | The phase change associated with boiling requires the use of energy. | http://en.wikipedia.org/wiki/Boiling
Function | Move | Liquid | Boundary Layer | A boundary layer is that layer of fluid in the immediate vicinity of a bounding surface. The boundary layer effect occurs at the field region in which all changes occur in the flow pattern. The boundary layer distorts surrounding nonviscous flow. |  | http://en.wikipedia.org/wiki/Boundary_layer
Function | Move | Liquid | Brownian Motion | The random movement of particles suspended in a liquid or gas |  | http://en.wikipedia.org/wiki/Brownian_motion
Function | Move | Liquid | Brownian Motor | A nano-scale or molecular device by which thermally activated processes (chemical reactions) are controlled and used to generate directed motion in space and to do mechanical or electrical work. Because this type of motor is so strongly dependent on random thermal noise, Brownian motors are feasible only at the nanometer scale. |  | http://en.wikipedia.org/wiki/Brownian_motor
Function | Move | Liquid | Bubble | A globule of one substance in another, usually gas in a liquid. Due to the Marangoni effect, bubbles may remain intact when they reach the surface of the immersive substance. |  | http://en.wikipedia.org/wiki/Liquid_bubble
Function | Move | Liquid | Capillary Action | (capillarity, capillary motion, wicking) The movement of a liquid relative to a substance in contact. A result of the adhesive intermolecular forces between the liquid and the substance being stronger (or weaker) than the cohesive intermolecular forces inside the liquid. Causes a concave (or concave) meniscus to form where the liquid touches the surface. Can cause raising or lowering (e.g. mercury in glass) of the liquid. |  | http://en.wikipedia.org/wiki/Capillary_action
Function | Move | Liquid | Capillary Condensation | The process by which multilayer adsorption from the vapour phase into a porous medium proceeds to the point at which pore spaces become filled with condensed liquid from the vapour phase. The unique aspect of capillary condensation is that vapor condensation occurs below the saturation vapor pressure of the pure liquid. Can affect contact between solids, modifying macroscopic adhesion & friction properties. |  | http://en.wikipedia.org/wiki/Capillary_condensation
Function | Move | Liquid | Capillary Evaporation | The transport of a liquid from within a capillary system (e.g. a block of porous material) and the subsequent evaporation from its surface. | By lowering temperature through latent heat of evaporation
Function | Move | Liquid | Capillary Porous Material | A porous material that absorbs or transports fluid by capillary action.
Function | Move | Liquid | Capillary Pressure | The difference in pressure across the interface between two immiscible fluids. This pressure difference is proportional to the surface tension and inversely proportional to the effective radius of the interface. It also depends on the wetting angle of the liquid on the surface of the capillary. |  | http://en.wikipedia.org/wiki/Capillary_pressure
Function | Move | Liquid | Capillary Wave Effect | A wave travelling along the interface between two fluids, whose dynamics are dominated by the effects of surface tension. Capillary waves are common in nature and home, and are often referred to as ripple. The wavelength of capillary waves is typically less than a few centimeters. A gravity-capillary wave on a fluid interface is influenced by both the effects of surface tension and gravity, as well as by the fluid inertia. |  | http://en.wikipedia.org/wiki/Capillary_wave
Function | Move | Liquid | Cavitation | The formation of vapour bubbles in a flowing liquid in a region where the pressure of the liquid falls below its vapour pressure. Usually divided into two classes of behavior. Inertial (or transient) cavitation occurs when a void or bubble in a liquid rapidly collapses, producing a shock wave. Non-inertial cavitation is the process in which a bubble in a fluid is forced to oscillate in size or shape due to energy input, e.g. acoustic field. |  | http://en.wikipedia.org/wiki/Cavitation
Function | Move | Liquid | Centrifugal Force | An outward force associated with rotation. Centrifugal force is one of several so-called pseudo-forces (or inertial forces), so named because, unlike real forces, they do not originate in interactions with other bodies situated in the environment of the particle upon which they act. Instead, centrifugal force originates in the rotation of the frame of reference within which observations are made. |  | http://en.wikipedia.org/wiki/Centrifugal_force
Function | Move | Liquid | Chromatography | A family of laboratory techniques for the separation of mixtures. It involves passing a mixture dissolved in a 'mobile phase' through a stationary phase, which separates the analyte to be measured from other molecules in the mixture and allows it to be isolated. Chromatography may be preparative or analytical. |  | http://en.wikipedia.org/wiki/Chromatography
Function | Move | Liquid | Coanda Effect | The tendency of a fluid jet to stay attached to an adjacent suitably shaped curved surface. Also applies to powdered solids. |  | http://en.wikipedia.org/wiki/Coand%C4%83_effect
Function | Move | Liquid | Coffee Ring Effect | A pattern left by a puddle of particle-laden liquid after it evaporates. Named after the characteristic ring-like deposit along the perimeter of a spill of coffee. The pattern is due to capillary flow induced by the differential evaporation rates across the drop: liquid evaporating from the edge is replenished by liquid from the interior. The resulting edgeward flow can carry nearly all the dispersed material to the edge. |  | http://en.wikipedia.org/wiki/Coffee_ring_effect
Function | Move | Liquid | Colloid | A type of chemical mixture where one substance is dispersed evenly throughout another. The particles of the dispersed substance are only suspended in the mixture, unlike a solution, where they are completely dissolved within. This occurs because the particles in a colloid are larger than in a solution - small enough to be dispersed evenly and maintain a homogenous appearance, but large enough to scatter light and not dissolve. |  | http://en.wikipedia.org/wiki/Colloid
Function | Move | Liquid | Compression | The result of the subjection of a material to compressive stress, resulting in reduction of volume. The opposite of compression is tension. In simple terms, compression is a pushing force. |  | http://en.wikipedia.org/wiki/Physical_compression
Function | Move | Liquid | Conic Capillary Effect | A conical capillary tube results in a meniusci having different curvature, This causes the liquid to flow in the direction of of the meniscus having the greater curvature. |  | http://www.ecaa.ntu.edu.tw/weifang/sysEng/Capillary.htm#tag13
Function | Move | Liquid | Conservation of Momentum | In a closed system (one that does not exchange any matter with the outside and is not acted on by outside forces) the total momentum is constant. |  | http://en.wikipedia.org/wiki/Momentum
Function | Move | Liquid | Convection | The movement of molecules within fluids (i.e. liquids, gases) and rheids. One of the major modes of heat transfer and mass transfer. Convective heat and mass transfer take place through both diffusion (random Brownian motion) and by advection (transport by the larger-scale motion of currents). Note that a common use of the term convection refers specifically to heat transfer by convection, as opposed to convection in general. | By first dispersing the divided solid in a fluid (liquid or gas). | http://en.wikipedia.org/wiki/Convection
Function | Move | Liquid | Converse Piezoelectric Effect | Materials exhibiting the direct piezoelectric effect (the production of electricity when stress is applied) also exhibit the converse piezoelectric effect (the production of stress and/or strain when an electric field is applied). For example, lead zirconate titanate crystals will exhibit a maximum shape change of about 0.1% of the original dimension. |  | http://en.wikipedia.org/wiki/Piezoelectricity
Function | Move | Liquid | Coriolis Force | An apparent deflection, or force, experienced by moving objects when viewed from a rotating frame of reference. The Coriolis force is an example of a fictitious force (or pseudo force), because it does not appear when the motion is expressed in an inertial frame of reference. For example, freely moving objects on the surface of the Earth experience a Coriolis force, and appear to veer to the right in the northern hemisphere, and to the left in the southern. |  | http://en.wikipedia.org/wiki/Coriolis_force
Function | Move | Liquid | Couette Flow | The laminar flow of a viscous fluid in the space between two parallel plates, one of which is moving relative to the other. The flow is driven by virtue of viscous drag force acting on the fluid and the applied pressure gradient parallel to the plates. |  | http://en.wikipedia.org/wiki/Couette_flow
Function | Move | Liquid | Creaming | The migration of the dispersed phase of an emulsion, under the influence of buoyancy. The particles float upwards or sink, depending on how large they are and how much less dense or more dense they may be than the continuous phase, and also how viscous or how thixotropic the continuous phase might be. For as long as the particles remain separated, the process is called creaming. |  | http://en.wikipedia.org/wiki/Creaming_(chemistry)
Function | Move | Liquid | Cyclone Separation | A method of removing particulates from an air, gas or water stream, without the use of filters, through vortex separation. Rotational effects and gravity are used to separate mixtures of solids and fluids. |  | http://en.wikipedia.org/wiki/Cyclonic_separation
Function | Move | Liquid | Darwin Drift | The phenomenon that a fluid parcel is permanently displaced after the passage of a body through a fluid  the fluid being at rest far away from the body. |  | http://en.wikipedia.org/wiki/Darwin_drift
Function | Move | Liquid | Desiccant Material | A hygroscopic substance that induces or sustains a state of dryness (desiccation) in its local vicinity | By absorbing water and any asscoiated contaminants. | http://en.wikipedia.org/wiki/Dessicant
Function | Move | Liquid | Desiccation | The process of extreme drying. |  | http://en.wikipedia.org/wiki/Dessication
Function | Move | Liquid | Diamagnetism | The property of an object which causes it to create a magnetic field in opposition of an externally applied magnetic field, thus causing a repulsive effect. It is a form of magnetism that is only exhibited by a substance in the presence of an externally applied magnetic field. Diamagnetism is generally a quite weak effect in most materials, although superconductors exhibit a strong effect. | If a thin (under 0.5 cm) layer of water is placed on top of a powerful magnet (such as a super magnet) then the field of the magnet repels the water. This causes a slight dimple in the water's surface that may be seen by its reflection. | http://en.wikipedia.org/wiki/Diamagnetism
Function | Move | Liquid | Diffusion | The movement of particles from a high concentration to a low concentration. |  | http://en.wikipedia.org/wiki/Diffusion
Function | Move | Liquid | Displacement | Displacement occurs when an object is immersed in a fluid, pushing the fluid out of the way and taking its place. The volume of the fluid displaced is equal to the volume of the object imersed. An object that sinks, or is otherwise fully immersed, displaces an amount of fluid equal to its total volume. |  | http://en.wikipedia.org/wiki/Displacement_(fluid)
Function | Move | Liquid | Distillation | A method of separating mixtures based on differences in their volatilities in a boiling liquid mixture. |  | http://en.wikipedia.org/wiki/Distillation
Function | Move | Liquid | Ekman layer | The layer in a fluid where there is a force balance between pressure gradient force, Coriolis force and turbulent drag. In addition to enforcing the zero velocity condition at the wall, these Ekman layers can also control long-range properties of the flow. A classical illustration is given by the everyday experience of how a cup of tea returns to rest after stirring. |  | http://en.wikipedia.org/wiki/Ekman_layer
Function | Move | Liquid | Elasticity | The physical property of a material when it deforms under stress (e.g. external forces), but returns to its original shape when the stress is removed. The amount of deformation is called the strain. The elastic regime is characterized by a linear relationship between stress and strain, denoted linear elasticity. |  | http://en.wikipedia.org/wiki/Elasticity_(physics)
Function | Move | Liquid | Electric Field | The space surrounding an electric charge or in the presence of a time-varying magnetic field has a property called an electric field (that can also be equated to electric flux density). This electric field exerts a force on other electrically charged objects. |  | http://en.wikipedia.org/wiki/Electric_field
Function | Move | Liquid | Electro-Osmosis | (also called electroendosmosis) The motion of polar liquid through a membrane or other porous structure (generally, along charged surfaces of any shape and also through non-macroporous materials which have ionic sites and allow for water uptake, the latter sometimes referred to as 'chemical porosity' ) under the influence of an applied electric field. |  | http://en.wikipedia.org/wiki/Electro-osmosis
Function | Move | Liquid | Electroactive Polymer | (or EAP) A polymer that exhibits a change in size or shape when stimulated by an electric field. The most common applications of this type of material are in actuators and sensors. A typical characteristic property of an EAP is that it will undergo a large amount of deformation while sustaining large forces. |  | http://en.wikipedia.org/wiki/Electroactive_polymers
Function | Move | Liquid | Electrohydrodynamics | Includes the following types of particle and fluid transport mechanisms:Electrophoresis, electrokinesis, dielectrophoresis, electro-osmosis, and electrorotation. In general, the phenomena relate to the direct conversion of electrical energy into kinetic energy, and vice versa. |  | http://en.wikipedia.org/wiki/Electrohydrodynamics
Function | Move | Liquid | Electrolysis | A method of separating chemically bonded elements and compounds by passing an electric current through them. Electrolysis involves the passage of an electric current through an ionic substance that is either molten or dissolved in a suitable solvent, resulting in chemical reactions at the electrodes. |  | http://en.wikipedia.org/wiki/Electrolysis
Function | Move | Liquid | Electromagnet | A type of magnet whose magnetic field is produced by the flow of electric current. The magnetic field disappears when the current ceases. Electromagnets are very widely used as components of other electrical devices, such as motors, generators, relays, loudspeakers, hard disks, MRI machines, scientific instruments, and magnetic separation equipment, as well as being employed as industrial lifting electromagnets for picking up and moving heavy iron objects like scrap iron. |  | http://en.wikipedia.org/wiki/Electromagnet
Function | Move | Liquid | Electromagnetic Stirring | When an electric current flows through a conducting fluid in the presence of a magnetic field a force (Lorenz Force) is generated, causing movement of the fluid.
Function | Move | Liquid | Electromechanical Film | A thin membrane whose thickness is related to an electric voltage. It can be used as a pressure sensor, microphone, or a speaker. It can also convert electrical energy to vibration, functioning as an actuator. |  | http://en.wikipedia.org/wiki/Electromechanical_film
Function | Move | Liquid | Electroosmotic Pump | (or EO pump) Used for removing liquid flooding water from channels and gas diffusion layers and direct hydration of the proton exchange membrane in the membrane electrode assembly (MEA) of the proton exchange membrane fuel cells. Fabricated from silica nanospheres or hydrophilic porous glass, the pumping mechanism is generated by an external electric field applied on an electric double layer |  | http://en.wikipedia.org/wiki/Electroosmotic_pump
Function | Move | Liquid | Electropermanent Magnet | A type of magnet which consists of both an electromagnet and a dual material permanent magnet, in which the magnetic field produced by the electromagnet is used to change the magnetisation of the permanent magnet. Allows creating controllable permanent magnets where the magnetic effect can be maintained without requiring a continuous supply of electrical energy. |  | http://en.wikipedia.org/wiki/Electropermanent_magnet
Function | Move | Liquid | Electrophoresis | The motion of dispersed particles relative to a fluid under the influence of an electric field. |  | http://en.wikipedia.org/wiki/Electrophoresis
Function | Move | Liquid | Electrostatic Deposition | Liquid sprayed onto a substrate using electrostatic force. Used to apply a surface coating.
Function | Move | Liquid | Electrostatic Fluid Accelerator | A device which pumps a fluid such as air without any moving parts by using an electric field to propel electrically charged air molecules. There are three basic steps in the fluid acceleration process: ionize air molecules, use those ions to push many more neutral molecules in a desired direction, and then recapture and neutralize the ions to eliminate any net charge. |  | http://en.wikipedia.org/wiki/Electrostatic_fluid_accelerator
Function | Move | Liquid | Electrostatic Induction | A redistribution of electrical charge in an object, caused by the influence of nearby charges. Electrostatic generators, such as the Wimshurst machine, the Van de Graaff generator and the electrophorus, use this principle. Electrostatic induction should not be confused with electromagnetic induction; both are often referred to as 'induction'. |  | http://en.wikipedia.org/wiki/Electrostatic_induction
Function | Move | Liquid | Electrostatics | The phenomena arising from stationary or slowly moving electric charges |  | http://en.wikipedia.org/wiki/Electrostatics
Function | Move | Liquid | Electrowetting | (or Electrocapillary Effect) The modification of the wetting properties of a hydrophobic surface with an applied electric field. |  | http://en.wikipedia.org/wiki/Electrowetting
Function | Move | Liquid | Entrainment | The movement of one fluid due to the motion of another. |  | http://en.wikipedia.org/wiki/Entrainment_%28hydrodynamics%29
Function | Move | Liquid | Entropic Explosion | An explosion in which the reactants undergo a large change in volume without releasing a large amount of heat. |  | http://en.wikipedia.org/wiki/Entropic_explosion
Function | Move | Liquid | Evaporation | The change of the physical state of aggregation (or simply state) of matter from liquid phase to gaseous phase. | For example, evaporation is a common method of thin film deposition. The source material is evaporated in a vacuum. The vacuum allows vapour particles to travel directly to the target object (substrate), where they condense back to a solid state. | http://en.wikipedia.org/wiki/Evaporation
Function | Move | Liquid | Explosion | A sudden increase in volume and release of energy in an extreme manner, usually with the generation of high temperatures and the release of gases. |  | http://en.wikipedia.org/wiki/Explosion
Function | Move | Liquid | Fan | A device used to produce flow in a gas (and, in principle, a liquid). Mechanical revolving blade fans are made in a wide range of designs. There are three main types of fans used for moving air, axial, centrifugal (also called radial) and cross flow (also called tangential). |  | http://en.wikipedia.org/wiki/Fan_(mechanical)
Function | Move | Liquid | Faraday Wave | (or Faraday Ripples) Nonlinear standing waves that appear on liquids enclosed by a vibrating receptacle. When the vibration frequency exceeds a critical value, the flat hydrostatic surface becomes unstable. The waves can take the form of stripes, close-packed hexagons, or even squares or quasiperiodic patterns. |  | https://en.wikipedia.org/wiki/Faraday_wave
Function | Move | Liquid | Ferrofluid | A liquid which becomes strongly magnetised in the presence of a magnetic field. Ferrofluids are colloidal mixtures composed of nanoscale ferromagnetic, or ferrimagnetic, particles suspended in a carrier fluid, usually an organic solvent or water. The ferromagnetic nano-particles are coated with a surfactant to prevent their agglomeration (due to van der Waals and magnetic forces). |  | http://en.wikipedia.org/wiki/Ferrofluid
Function | Move | Liquid | Ferromagnetism | The mechanism by which certain materials (such as iron) form permanent magnets and/or exhibit strong interactions with magnets. Responsible for commonly observed magnetism phenomena, e.g. 'fridge magnets. A material is 'ferromagnetic' only if all its magnetic ions add a positive contribution to the net magnetisation. If some of them subtract from the net magnetisation (i.e. are partially anti-aligned), then the material is 'ferrimagnetic'. |  | http://en.wikipedia.org/wiki/Ferromagnetism
Function | Move | Liquid | Fin | A flat surface that extends from an object, usually for the purpose of increasing surface area, increasing stiffness or for obtaining a hydrodynamic or aerodynamic interaction with an external relatively moving fluid. |  | https://en.wikipedia.org/wiki/Fin
Function | Move | Liquid | Flow Separation | For a solid object travelling through a fluid (or alternatively a stationary object exposed to a moving fluid) flow separation occurs when the boundary layer travels far enough against an adverse pressure gradient that the speed of the boundary layer falls almost to zero.The fluid flow becomes detached from the surface of the object, and instead takes the forms of eddies and vortices. |  | http://en.wikipedia.org/wiki/Flow_separation
Function | Move | Liquid | Fluid Hammer | A pressure surge or wave resulting when a fluid in motion is forced to stop or change direction suddenly (Momentum Change). Water hammer commonly occurs when a valve is closed suddenly at an end of a pipeline system, and a pressure wave propagates in the pipe. |  | http://en.wikipedia.org/wiki/Water_hammer
Function | Move | Liquid | Fluid Spray | When a liquid is dispersed as a stream of droplets (atomisation), it is called a spray. Spray nozzles are used to achieve two primary functions: increase liquid surface area to enhance evaporation, or distribute a liquid over an area. |  | http://en.wikipedia.org/wiki/Spray_nozzle
Function | Move | Liquid | Flutter | A dynamic instability of an elastic structure in a fluid flow, caused by positive feedback between the body's deflection and the force exerted by the fluid flow. |  | http://en.wikipedia.org/wiki/Aeroelasticity#Flutter
Function | Move | Liquid | Foam | A substance that is formed by trapping many gas bubbles in a liquid or solid. |  | http://en.wikipedia.org/wiki/Foam
Function | Move | Liquid | Foil (fluid mechanics) | A surface designed to maximize lift (force generated perpendicular to the fluid flow) while minimizing drag (force generated in the direction of the fluid flow) in a given range of conditions. Foils may be designed to operate in any fluid, such as air or water. |  | http://en.wikipedia.org/wiki/Foil_(fluid_mechanics)
Function | Move | Liquid | Force | That which can cause an object with mass to accelerate. Force has both magnitude & direction, i.e. it's a vector quantity. An object with constant mass will accelerate in proportion to the net force acting upon it and in inverse proportion to its mass (or the net force on an object is equal to the rate of change of momentum it experiences). Forces acting on objects may cause them to rotate or deform, or result in a change in pressure. |  | http://en.wikipedia.org/wiki/Force
Function | Move | Liquid | Forced Convection | Heat advection by a fluid which is not due to the natural forces of buoyancy induced by heating. In forced heat convection, transfer of heat is due to movement in the fluid which results from many other forces, such as (for example) a fan or pump. |  | http://en.wikipedia.org/wiki/Forced_convection#Forced_convection
Function | Move | Liquid | Free Convection | Movement of molecules of fluids (or gases) dues to density differences in the fluid (or gas) occurring due to temperature gradients. |  | http://en.wikipedia.org/wiki/Convective_heat_transfer
Function | Move | Liquid | Free Fall | The motion of a body where gravity is the only or dominant force acting upon it, at least initially. | If contaminants have different drag characteristics. | http://en.wikipedia.org/wiki/Freefall
Function | Move | Liquid | Freeze Drying | (also known as lyophilisation or cryodesiccation) A dehydration process performed by freezing a material and then reducing the surrounding pressure and adding enough heat to allow the frozen water in the material to sublime directly from the solid phase to gas. |  | http://en.wikipedia.org/wiki/Freeze_drying
Function | Move | Liquid | Funnel | A funnel is a pipe with a wide, often conical mouth and a narrow stem. It is used to channel liquid or fine-grained substances into containers with a small opening. Without a funnel, much spillage would occur. |  | http://en.wikipedia.org/wiki/Funnel
Function | Move | Liquid | Gas Lift | (or Bubble Pump) A device that raises a fluid (such as water or oil) by introducing bubbles of compressed gas (such as air or water vapour) into the outlet tube. This has the effect of reducing the hydrostatic pressure in the outlet tube vs. the hydrostatic pressure at the inlet side of the tube. |  | https://en.wikipedia.org/wiki/Gas_lift
Function | Move | Liquid | Gel | A gel is a solid, jelly-like material that can have properties ranging from soft and weak to hard and tough. Gels are defined as a substantially dilute crosslinked system, which exhibits no flow when in the steady-state. By weight, gels are mostly liquid, yet they behave like solids due to a three-dimensional crosslinked network within the liquid. It is the crosslinks within the fluid that give a gel its structure (hardness) and contribute to stickiness (tack). |  | http://en.wikipedia.org/wiki/Gel
Function | Move | Liquid | Gravitation | A natural phenomenon by which objects with mass attract one another. In everyday life, gravitation is most commonly thought of as the agency which lends weight to objects with mass. |  | http://en.wikipedia.org/wiki/Gravitation
Function | Move | Liquid | Gravitational Convection (non heat) | Differential buoyancy forces which cause convection in gravity fields may result from sources of density variations in fluids other than those produced by heat, such as variable composition. For example, diffusion of a source of dry salt downward into wet soil assisted by the mechanism of the fact that saline is heavier than fresh water. |  | http://en.wikipedia.org/wiki/Convection#Buoyancy_induced_convection_not_due_to_heat
Function | Move | Liquid | Harmonic Oscillator | A system which, when displaced from its equilibrium position, experiences a restoring force proportional to the displacement. Mechanical examples include pendula (with small angles of displacement) and masses connected to springs. |  | http://en.wikipedia.org/wiki/Harmonic_oscillator
Function | Move | Liquid | Heat Engine | A system that performs the conversion of heat energy to mechanical work by exploiting the temperature gradient between a hot 'source' and a cold 'sink'. Heat is transferred from the source, through the 'working body' of the engine, to the sink, and in this process some of the heat is converted into work by exploiting the properties of a working substance (usually a gas or liquid). |  | http://en.wikipedia.org/wiki/Heat_engine
Function | Move | Liquid | Heat Pipe | A heat pipe is a heat transfer mechanism that can transport heat with a very small difference in temperature between the hotter and colder interfaces. Inside a heat pipe, at the hot interface a fluid turns to vapour and the gas naturally flows and condenses on the cold interface. The liquid falls or is moved by capillary action back to the hot interface to evaporate again and repeat the cycle. |  | http://en.wikipedia.org/wiki/Heat_Pipe
Function | Move | Liquid | Hydraulic Jump | When liquid at high velocity discharges into a zone of lower velocity, a rather abrupt rise (a step or standing wave) occurs in the liquid surface. The liquid is abruptly slowed and increases in height converting some of the flow's initial kinetic energy into an increase in potential energy, with some energy lost through turbulence to heat. In an open channel flow, this manifests as the fast flow rapidly slowing and piling up on top of itself. |  | http://en.wikipedia.org/wiki/Hydraulic_jump
Function | Move | Liquid | Hydraulic Ram | A cyclic water pump powered by hydropower. It functions as a hydraulic transformer that takes in water at one hydraulic head and flow-rate, and outputs water at a different hydraulic-head and flow-rate. | For a divided solid suspended in a fluid. | http://en.wikipedia.org/wiki/Hydraulic_ram
Function | Move | Liquid | Hydrodynamic Cavitation | The process of vaporisation, bubble generation and bubble implosion which occurs in a flowing liquid as a result of a decrease and subsequent increase in local pressure. |  | https://en.wikipedia.org/wiki/Cavitation#Hydrodynamic_cavitation
Function | Move | Liquid | Hydrogel | (also called aquagel) is a network of polymer chains that are hydrophilic, sometimes found as a colloidal gel in which water is the dispersion medium. Hydrogels are highly absorbent (they can contain over 99.9% water) natural or synthetic polymers. Hydrogels also possess a degree of flexibility very similar to natural tissue, due to their significant water content. |  | http://en.wikipedia.org/wiki/Hydrogels#Hydrogels
Function | Move | Liquid | Impact Force | A high force or shock applied over a short time period. Such a force or acceleration can sometimes have a greater effect than a lower force applied over a proportionally longer time period. |  | http://en.wikipedia.org/wiki/Impact_force
Function | Move | Liquid | Impeller | A rotating component used to increase the pressure and flow of a fluid. Typically the rotating component of a centrifugal pump. Transfers energy from the motor that drives the pump to the fluid being pumped by accelerating the fluid outwards from the center of rotation. The velocity achieved by the impeller transfers into pressure when the outward movement of the fluid is confined by the pump casing. |  | http://en.wikipedia.org/wiki/Impeller
Function | Move | Liquid | Inclined Plane | A flat surface whose endpoints are at different heights. By moving an object up an inclined plane rather than completely vertically, the amount of force required is reduced, at the expense of increasing the distance the object must travel. |  | http://en.wikipedia.org/wiki/Inclined_plane
Function | Move | Liquid | Inertia | The resistance of any physical object to a change in its state of motion or rest. It is proportional to an object's mass. |  | http://en.wikipedia.org/wiki/Inertia
Function | Move | Liquid | Injector | (or ejector) A pump-like device that uses the Venturi effect of a converging-diverging nozzle to convert pressure energy of a motive fluid to velocity energy, creating a low pressure zone that draws in and entrains a suction fluid. After passing through the throat of the injector, the mixed fluid expands and the velocity reduced, recompressing the mixed fluids by converting velocity energy back to pressure energy. |  | http://en.wikipedia.org/wiki/Injector
Function | Move | Liquid | Ion Exchange | An exchange of ions between two electrolytes or between an electrolyte solution and a complex. In most cases the term is used to denote the processes of purification, separation, and decontamination of aqueous and other ion-containing solutions with solid polymeric or mineralic 'ion exchangers'. |  | http://en.wikipedia.org/wiki/Ion_exchange
Function | Move | Liquid | Ionisation | The physical process of converting an atom or molecule into an ion by adding or removing charged particles such as electrons or other ions. |  | http://en.wikipedia.org/wiki/Ionisation
Function | Move | Liquid | Iontophoresis | A physical process in which ions flow diffusively in a medium driven by an applied electric field. |  | http://en.wikipedia.org/wiki/Iontophoresis
Function | Move | Liquid | Jet | A coherent stream of fluid (e.g. gas or liquid) that is projected into a surrounding medium, usually from some kind of a nozzle or aperture. Jets can travel long distances without dissipating. |  | http://en.wikipedia.org/wiki/Jet_(fluid)
Function | Move | Liquid | Kármán Vortex Street | A repeating pattern of swirling vortices caused by the unsteady separation of flow of a fluid over bluff bodies. It is responsible for such phenomena as the 'singing' of suspended telephone or power lines, the vibration of a car antenna at certain speeds. |  | http://en.wikipedia.org/wiki/Von_Karman_vortex_street
Function | Move | Liquid | Kaye Effect | A property of complex liquids, common in shear-thinning liquids (liquids which thin under shear stress). While pouring one the liquid onto a surface, the surface suddenly spouts an upcoming jet of liquid which merges with the downgoing one. Common household liquids with this property are liquid hand soaps, shampoos and non-drip paint. The effect usually goes unnoticed, however, because it seldom lasts more than about 300ms. |  | http://en.wikipedia.org/wiki/Kaye_effect
Function | Move | Liquid | Kelvin-Helmholtz Instability | A fluid interface that can occur when there is velocity shear in a single continuous fluid, or where there is a velocity difference across the interface between two fluids. An example is wind blowing over water: The instability manifests in waves on the water surface. More generally, clouds, the ocean, Saturn's bands, and the sun's corona show this instability. |  | http://en.wikipedia.org/wiki/Kelvin%E2%80%93Helmholtz_instability
Function | Move | Liquid | Leidenfrost Effect | A phenomenon in which a liquid, in near contact with a mass significantly hotter than its boiling point, produces an insulating vapour layer which keeps that liquid from boiling rapidly. Due to this repulsive force, the droplet hovers over the surface rather than making physical contact with it. Commonly seen in the case of droplets of water skittering across a very hot metal surface. |  | http://en.wikipedia.org/wiki/Leidenfrost_effect
Function | Move | Liquid | Liquid Membrane | A membrane in which the active component is in liquid form, typically held in the form of an emulsion or supported in pores in some carrier material. |  | http://www.rensselaer.org/dept/chem-eng/Biotech-Environ/patillo/membrane.biochem/mem.html
Function | Move | Liquid | Liquid-Liquid Extraction | A method to separate compounds based on their relative solubilities in two different immiscible liquids, usually water and an organic solvent. It is an extraction of a substance from one liquid phase into another liquid phase. |  | http://en.wikipedia.org/wiki/Liquid-liquid_extraction
Function | Move | Liquid | Lorentz Force | The force on a point charge due to electromagnetic fields. When a wire carrying an electrical current is placed in a magnetic field, each of the moving charges, which comprise the current, experiences the Lorentz force, and together they can create a macroscopic force on the wire (sometimes called the Laplace force). |  | http://en.wikipedia.org/wiki/Lorentz_force
Function | Move | Liquid | Lotus Leaf Effect | The leaves of the sacred lotus flower (Nelumbo) are characterized by a very high water repellency (superhydrophobicity). Dirt particles are picked up by water droplets due to a complex micro- and nanoscopic architecture of the surface which enables minimisation of adhesion. | Particles of dirt on a surface can be accumulated on the surface of water droplets running over the surface. | http://en.wikipedia.org/wiki/Lotus_effect
Function | Move | Liquid | Magnetic Field | A vector field which surrounds magnets and electric currents, and is detected by the force it exerts on moving electric charges and on magnetic materials. When placed in a magnetic field, magnetic dipoles tend to align their axes parallel to the magnetic field. Magnetic fields also have their own energy with an energy density proportional to the square of the field intensity. |  | http://en.wikipedia.org/wiki/Magnetic_field
Function | Move | Liquid | Magnetism | One of the phenomena by which materials exert attractive or repulsive forces on other materials. Some well-known materials that exhibit easily detectable magnetic properties (called magnets) are nickel, iron, cobalt, and their alloys; however, all materials are influenced to greater or lesser degree by the presence of a magnetic field. |  | http://en.wikipedia.org/wiki/Magnetism
Function | Move | Liquid | Magnetoelastic Effects | A group of effects including Magnetostriction (or Joule Magnetostriction), Delta-E Effect, Wiedemann Effect, Magnetovolume Effect, and their Inverses: Villari Effect, Delta-E Effect, Matteucci Effect and the Nagaoka-Honda Effect.
Function | Move | Liquid | Magnetohydrodynamic Effect | A magnetic field can induce currents in a moving conductive fluid, which create forces on the fluid, and also change the magnetic field itself. |  | http://en.wikipedia.org/wiki/Magneto-hydrodynamics
Function | Move | Liquid | Magnetostriction | A property of ferromagnetic materials that causes them to change their shape or dimensions during the process of magnetisation. The variation of material's magnetisation due to the applied magnetic field changes the magnetostrictive strain until reaching its saturation value. This effect can cause losses due to frictional heating in susceptible ferromagnetic cores. | Through heating resulting from collapse of cavitation bubbles resulting from the manetostriction effect on a magnetic liquid. | http://en.wikipedia.org/wiki/Magnetostriction
Function | Move | Liquid | Magnus Effect | The phenomenon whereby a spinning object flying in a fluid creates a whirlpool of fluid around itself, and experiences a force perpendicular to the line of motion and away from the direction of spin. The overall behaviour is similar to that around an aerofoil with a circulation which is generated by the mechanical rotation, rather than by aerofoil action. |  | http://en.wikipedia.org/wiki/Magnus_effect
Function | Move | Liquid | Marangoni Effect | (or Gibbs-Marangoni effect) The presence of a gradient in surface tension will naturally cause the liquid to flow away from regions of low surface tension. The surface tension gradient can be caused by concentration gradient or by a temperature gradient (surface tension is a function of temperature). | For example, liquid spots left on silicon wafer surfaces are removed by blowing an alcohol vapor over the wet wafer surface and the subsequent Marangoni effect causes a surface-tension gradient in the liquid allowing gravity to pull the liquid completely off the wafer surface. | http://en.wikipedia.org/wiki/Marangoni_effect
Function | Move | Liquid | Mechanical Force | A mechanical influence that causes a free body to undergo an acceleration. |  | http://en.wikipedia.org/wiki/Force
Function | Move | Liquid | Mechanocaloric Effect | An effect resulting from the fact that a temperature gradient in helium II is invariably accompanied by a pressure gradient, and conversely; examples are the fountain effect, and the heating of liquid helium left behind in a container when part of it leaks out through a small orifice.
Function | Move | Liquid | Microelectromechanical Systems | (MEMS) is the technology of the very small, and merges at the nano-scale into nanoelectromechanical systems (NEMS) and nanotechnology. MEMS are made up of components between 1 to 100 micrometers in size (i.e. 0.001 to 0.1 mm) and MEMS devices generally range in size from a 20 micrometers (20 millionth of a meter) to a millimeter. | For example, inkjet printer heads | http://en.wikipedia.org/wiki/MEMS
Function | Move | Liquid | Microfluidic Pump | Devices that can control and manipulate small fluid volumes. Typically this term refers to pumps with functional dimensions in the micrometer range. |  | https://en.wikipedia.org/wiki/Micropump
Function | Move | Liquid | Mixed Convection | Movement of fluids or gases (or particles carried by fluids or gasses) by a combination of Free and Forced Convection |  | http://en.wikipedia.org/wiki/Convection
Function | Move | Liquid | Moment of Inertia | (or mass moment of inertia, rotational inertia, polar moment of inertia of mass, or the angular mass). The inertia of a rotating body with respect to its rotation. The moment of inertia plays much the same role in rotational dynamics as mass does in linear dynamics, |  | http://en.wikipedia.org/wiki/Moment_of_inertia
Function | Move | Liquid | Negative Thermal Expansion | A physicochemical process in which some materials contract upon heating rather than expanding as most materials do. Materials which undergo this unusual process have a range of potential engineering, photonic, electronic, and structural applications. For example, mixing a negative thermal expansion material with a 'normal' material which expands on heating, could result in a zero expansion composite material. |  | http://en.wikipedia.org/wiki/Negative_thermal_expansion
Function | Move | Liquid | Nuclear Fission | The splitting of the nucleus of an atom into parts (lighter nuclei) often producing free neutrons and other smaller nuclei, which may eventually produce photons (in the form of gamma rays). Fission of heavy elements is an exothermic reaction which can release large amounts of energy both as electromagnetic radiation and as kinetic energy of the fragments (heating the bulk material where fission takes place). |  | http://en.wikipedia.org/wiki/Nuclear_fission
Function | Move | Liquid | Onnes Effect | The ability of superfluid liquids to cross obstacles that lie at a higher level. The Onnes Effect is enabled by the capillary forces dominating the gravity and viscous forces. |  | http://en.wikipedia.org/wiki/Onnes-effect
Function | Move | Liquid | Optical Tweezers | A scientific instrument that uses a focused laser beam to provide an attractive or repulsive force (typically on the order of piconewtons), depending on the refractive index mismatch to physically hold and move microscopic dielectric objects. Optical tweezers have been particularly successful in studying a variety of biological systems. |  | http://en.wikipedia.org/wiki/Optical_tweezers
Function | Move | Liquid | Opto-hydraulic Effect | When laser pulses are absorbed in a liquid layer, high power acoustic pulses are generated. They produce a high hydrostatic pressure which causes the liquid to be ejected in the direction of the laser beam | In the case of a divided solid dispersed in the liquid.
Function | Move | Liquid | Osmosis | A physical process in which a solvent moves, without input of energy, across a semipermeable membrane (permeable to the solvent, but not the solute) separating two solutions of different concentrations.Osmosis releases energy, and can be made to do work. |  | http://en.wikipedia.org/wiki/Osmosis
Function | Move | Liquid | Ostwald Ripening | An observed phenomenon in solid solutions or liquid sols that describes the change of an inhomogeneous structure over time, i.e., small crystals or sol particles dissolve, and redeposit onto larger crystals or sol particles. Occurs because larger particles are more energetically favored than smaller particles. This stems from the fact that molecules on the surface of a particle are energetically less stable than the ones in the interior. Ostwald ripening is also observed in liquid-liquid systems, causing diffusion of monomers (i.e. individual molecules or atoms) from smaller droplets to larger droplets due to greater solubility of the single monomer molecules in the larger monomer droplets. |  | http://en.wikipedia.org/wiki/Ostwald_ripening
Function | Move | Liquid | Pascal's Law | (or the Principle of transmission of fluid-pressure) Pressure exerted anywhere in a confined incompressible fluid is transmitted equally in all directions throughout the fluid such that the pressure ratio (initial difference) remains same. | In the case of a divided solid dispersed within a liquid. | http://en.wikipedia.org/wiki/Pascal%27s_law
Function | Move | Liquid | Peristalsis | A radially symmetrical contraction and relaxation of muscles which propagates in a wave down the muscular tube, in an anterograde fashion. |  | http://en.wikipedia.org/wiki/Peristalsis
Function | Move | Liquid | Peristaltic Pump | A type of positive displacement pump used for pumping a variety of fluids. |  | http://en.wikipedia.org/wiki/Peristaltic_pump
Function | Move | Liquid | Permeation | The penetration of a permeate (such as a liquid, gas, or vapour) through a solid. The permeate always migrates to the lower concentration in three steps: 1. Sorption (at the interface); 2. Diffusion (through the solid); 3. Desorption (the adsorbate leaves the solid as a gas). |  | http://en.wikipedia.org/wiki/Permeation
Function | Move | Liquid | Pervaporation | A method for the separation of mixtures of liquids by partial vaporisation through a non-porous or porous membrane. The name is derived from the two basic steps of the process, firstly the permeation through the membrane by the permeate, then its evaporation into the vapor phase. This process is used by a number of industries for several different processes, including purification and analysis, due to its simplicity and in-line nature. |  | http://en.wikipedia.org/wiki/Pervaporation
Function | Move | Liquid | Photophoresis | The phenomenon that small particles suspended in gas (aerosols) or liquids (hydrocolloids) starts to migrate when illuminated by a sufficiently intense beam of light. The existence of this phenomenon is owed to a non-uniform distribution of temperature of an illuminated particle in a fluid medium. |  | http://en.wikipedia.org/wiki/Photophoresis
Function | Move | Liquid | Piezoelectric Effect | Generation of electrical charge in certain solid materials (notably crystals, certain ceramics, and biological matter such as bone, DNA and various proteins) in response to applied mechanical strain. The piezoelectric effect is a reversible process in that materials also exhibit the reverse piezoelectric effect (the internal generation of a mechanical force resulting from an applied electrical field). |  | http://en.wikipedia.org/wiki/Piezoelectric_effect
Function | Move | Liquid | Porosity | The quality of being porous - i.e. having voids or spaces within a solid substance within or through which fluids can be present. |  | http://en.wikipedia.org/wiki/Porosity
Function | Move | Liquid | Pressure Gradient | A fluid (gas or liquid) subject to a pressure gradient results in a net force that is directed from high to low pressure (the 'pressure gradient force'). | In the case of a divided solid dispersed in a fluid. | http://en.wikipedia.org/wiki/Pressure_gradient
Function | Move | Liquid | Pulser Pump | A combination of a trompe and an air lift pump that uses gravity to pump water to a higher elevation. It has no moving parts. |  | http://www.appropedia.org/Pulser_pump
Function | Move | Liquid | Pump | A device used to move fluids, such as liquids, gases or slurries. |  | http://en.wikipedia.org/wiki/Pump
Function | Move | Liquid | Rayleigh-Bénard Convection | Convection cells that appear spontaneously in a liquid layer when heat is applied from below. | For a divided solid dispersed in a fluid. | http://en.wikipedia.org/wiki/B%C3%A9nard_cells
Function | Move | Liquid | Rayleigh-Taylor Instability | An instability of an interface between two fluids of different densities, which occurs when the lighter fluid is pushing the heavier fluid. | In the case of a divided solid dispersed in a fluid. | http://en.wikipedia.org/wiki/Rayleigh%E2%80%93Taylor_instability
Function | Move | Liquid | Reaction (physics) | In classical mechanics, Newton's third law states that forces occur in pairs: the Action and the Reaction. Both forces are equal in magnitude and opposite in direction. The distinction between action and reaction is purely arbitrary: any one of the two forces can be considered an action, in which case the other (corresponding) force automatically becomes its associated reaction. |  | http://en.wikipedia.org/wiki/Reaction_(physics)
Function | Move | Liquid | Resonance | The tendency of a system to oscillate with larger amplitude at some frequencies than at others. These are known as the system's resonant frequencies. At these frequencies, even small periodic driving forces can produce large amplitude oscillations, because the system stores vibrational energy. |  | http://en.wikipedia.org/wiki/Resonance
Function | Move | Liquid | Reverse Diffusion | A situation where the transport of particles (atoms or molecules) in a medium occurs towards regions of lower concentration gradients, opposite to that observed during diffusion. This phenomenon occurs during phase separation. |  | http://en.wikipedia.org/wiki/Reverse_diffusion
Function | Move | Liquid | Reverse Osmosis | The process of forcing a solvent from a region of high solute concentration through a semipermeable membrane to a region of low solute concentration by applying a pressure in excess of the osmotic pressure. The result is that the solute is retained on the pressurized side of the membrane and the pure solvent is allowed to pass to the other side. It is most often applied as a filter. |  | http://en.wikipedia.org/wiki/Reverse_osmosis
Function | Move | Liquid | Richtmyer-Meshkov Instability | An instability in the interface between between fluids of differing density that occurs when they are impulsively accelerated, e.g. by the passage of a shock wave. |  | http://en.wikipedia.org/wiki/Richtmyer-Meshkov_instability
Function | Move | Liquid | Rocket | A jet engine that uses only propellant mass for forming its high speed propulsive jet. Rocket engines are reaction engines. Since they need no external material to form their jet, rocket engines can be used for spacecraft propulsion as well as terrestrial uses, such as missiles. Most rocket engines are internal combustion engines, although non combusting forms also exist. |  | http://en.wikipedia.org/wiki/Rocket_engine
Function | Move | Liquid | Rollin Film | A 30 nm-thick liquid film of helium in the helium II state. It exhibits a 'creeping' effect in response to surfaces extending past the film's level (propagation). Rollin films are involved in the fountain effect where superfluid helium leaks out of a container in a fountain-like manner. |  | http://en.wikipedia.org/wiki/Rollin_film
Function | Move | Liquid | Screw | A helical inclined plane. A screw can convert a rotational force (torque) to a linear force and vice versa. |  | http://en.wikipedia.org/wiki/Screw_(simple_machine)
Function | Move | Liquid | Shaking | Moving something rapidly from side to side.
Function | Move | Liquid | Shock Wave | A type of propagating disturbance. Like an ordinary wave, it carries energy and can propagate through a medium (solid, liquid, gas or plasma) or through a field such as the electromagnetic field. Characterized by an abrupt, nearly discontinuous change in the characteristics of the medium. Associated with rapid rise in pressure, temperature and density of the flow. A shock wave travels through most media at a higher speed than an ordinary wave. |  | http://en.wikipedia.org/wiki/Shock_wave
Function | Move | Liquid | Sol | A colloidal suspension of solid particles (1-500 nanometres in size) in a liquid. Examples include blood, pigmented ink, and paint. |  | http://en.wikipedia.org/wiki/Sol_(colloid)
Function | Move | Liquid | Solenoid | A coil wound into a tightly packed helix. In physics, the term solenoid refers to a long, thin loop of wire, often wrapped around a metallic core, which produces a magnetic field when an electric current is passed through it. Solenoids are important because they can create controlled magnetic fields and can be used as electromagnets. |  | http://en.wikipedia.org/wiki/Solenoid
Function | Move | Liquid | Soliton | A self-reinforcing solitary wave (a wave packet or pulse) that maintains its shape while it travels at constant speed. Solitons are caused by a cancellation of nonlinear and dispersive effects in the medium. (The term 'dispersive effects' refers to a property of certain systems where the speed of the waves varies according to frequency.) |  | http://en.wikipedia.org/wiki/Soliton
Function | Move | Liquid | Solvation | (commonly called dissolution) The process of attraction and association of molecules of a solvent with molecules or ions of a solute. As ions dissolve in a solvent they spread out and become surrounded by solvent molecules. The bigger the ion, the more solvent molecules are able to surround it and the more it becomes solvated. |  | http://en.wikipedia.org/wiki/Solvation
Function | Move | Liquid | Sorption | The action of both absorption and adsorption taking place simultaneously, i.e. the effect of gases or liquids being incorporated into a material of a different state and adhering to the surface of another molecule. Absorption is the incorporation of a substance in one state into another of a different state (e.g., liquids absorbed by solid or gas absorbed by liquid). Adsorption is the physical adherence or bonding of ions and molecules onto the surface of another molecule. |  | http://en.wikipedia.org/wiki/Sorption
Function | Move | Liquid | Sound | A mechanical wave that is an oscillation of pressure transmitted through a solid, liquid, or gas, composed of frequencies within the range of hearing and of a level sufficiently strong to be heard. |  | http://en.wikipedia.org/wiki/Sound
Function | Move | Liquid | Sparging | (or gas flushing) A technique which involves bubbling a chemically inert gas, such as nitrogen, argon, or helium, through a liquid to remove dissolved gases (such as oxygen) from the liquid. Can also be a method to remove low-boiling liquids from a solution. |  | http://en.wikipedia.org/wiki/Sparging_%28chemistry%29
Function | Move | Liquid | Spirit Level | An instrument designed to indicate whether a surface is horizontal. | In the case of a gravity field. | http://en.wikipedia.org/wiki/Spirit_level
Function | Move | Liquid | Sponge | A tool or cleaning aid consisting of porous material. |  | http://en.wikipedia.org/wiki/Sponge_%28material%29
Function | Move | Liquid | Spray | When a liquid is dispersed as a stream of droplets (atomisation), it is called a spray. Spray nozzles are used to achieve two primary functions: increase liquid surface area to enhance evaporation, or distribute a liquid over an area. |  | http://en.wikipedia.org/wiki/Spray_nozzle
Function | Move | Liquid | Steam Explosion | A violent boiling or flashing of water into steam, occurring when water is either superheated, rapidly heated by fine hot debris produced within it, or the interaction of molten metals . The water changes from a liquid to a gas with extreme speed, increasing dramatically in volume. |  | http://en.wikipedia.org/wiki/Steam_explosion
Function | Move | Liquid | Stirring | Agitation of a fluid using repetitive action - typically rotary, usually with the intent of mixing or preventing continuous contact of the fluid with a particular part of some object.
Function | Move | Liquid | Stokes Drift | The movement of a specific fluid parcel as it travels with the fluid flow due to wave motion. | For a divided solid floating in a liquid. | http://en.wikipedia.org/wiki/Stokes_drift
Function | Move | Liquid | Suction | The flow of a fluid into a partial vacuum, or region of low pressure. The pressure gradient between this region and the ambient pressure will propel matter toward the low pressure area. |  | http://en.wikipedia.org/wiki/Suction
Function | Move | Liquid | Supercavitation | The use of cavitation effects to create a large bubble of gas inside a liquid, allowing an object to travel at great speed through the liquid by being wholly enveloped by the bubble. The cavity (the bubble) reduces the drag on the object and this makes supercavitation an attractive technology; drag is normally about 1,000 times greater in water than in air. |  | http://en.wikipedia.org/wiki/Supercavitation
Function | Move | Liquid | Supercritical Drying | A process to remove liquid by changing into the gas form without crossing any phase boundary, instead passing through the supercritical region, where the distinction between gas and liquid ceases to apply. Densities of the liquid phase and vapour phase become equal at critical point of drying. |  | http://en.wikipedia.org/wiki/Supercritical_drying
Function | Move | Liquid | Superfluidity | A state of matter in which viscosity of a fluid vanishes, while thermal conductivity becomes infinite. These unusual effects are observed when liquids, typically of helium-4 or helium-3, overcome friction in surface interaction at a stage (known as the 'lambda point', which is temperature and pressure, for helium-4) at which the liquid's viscosity becomes zero. |  | http://en.wikipedia.org/wiki/Superfluid
Function | Move | Liquid | Surface Acoustic Wave | (SAW) An acoustic wave traveling along the surface of a material having some elasticity, with an amplitude that typically decays exponentially with the depth of the substrate. This kind of wave is commonly used in devices called SAW devices in electronics circuits. |  | http://en.wikipedia.org/wiki/Surface_acoustic_wave
Function | Move | Liquid | Surface Tension | An attractive property of the surface of a liquid. It is what causes the surface portion of liquid to be attracted to another surface, such as that of another portion of liquid (as in connecting bits of water or as in a drop of mercury that forms a cohesive ball). |  | http://en.wikipedia.org/wiki/Surface_tension
Function | Move | Liquid | Syphon | Typically an inverted U shaped tube, which allows a liquid to flow uphill without a pump, over an obstacle and then discharge at a level lower than the surface of the original reservoir. Practical siphons operate because gravity causes the hydrostatic pressure at the downstream end of the tube to be significantly higher than the surrounding pressure so fluid flows out of the tube into the atmosphere or into a second reservoir lower than the first. |  | http://en.wikipedia.org/wiki/Siphon
Function | Move | Liquid | Temperature Gradient | The variation in temperature over distance. | For example by creating a 'lens' based on variations in density due to termperature. | http://en.wikipedia.org/wiki/Temperature_gradient
Function | Move | Liquid | Tesla Turbine | (or boundary layer turbine, cohesion-type turbine or Prandtl layer turbine) A bladeless centrifugal flow turbine expander that uses the boundary layer effect and not a fluid impinging upon the blades as in a conventional turbine. Consists of a set of smooth disks, with nozzles applying a moving gas to the edge of the disk. The gases drag on the disk by viscosity and adhesion of the surface layer of the gas. As the gas slows and adds energy to the disks, it spirals in to the center exhaust. Since the rotor has no projections, it is very sturdy. | Using the turbine as a pump. | http://en.wikipedia.org/wiki/Tesla_turbine
Function | Move | Liquid | Thermal Contraction | The tendency of matter to reduce in volume (contract) in response to a change in temperature or when a substance is cooled. |  | http://en.wikipedia.org/wiki/Thermal_expansion
Function | Move | Liquid | Thermal Expansion | The tendency of matter to change in volume in response to a change in temperature or when a substance is heated. |  | http://en.wikipedia.org/wiki/Thermal_expansion
Function | Move | Liquid | Thermo-capillary Convection | Mass transfer along an interface between two fluids due to a surface tension gradient, where the surface tension gradient is caused by a temperature gradient. |  | http://en.wikipedia.org/wiki/Thermo-capillary_convection
Function | Move | Liquid | Thermomagnetic Convection | Ferrofluids can be used to transfer heat, since heat and mass transport in such magnetic fluids can be controlled using an external magnetic field. |  | http://en.wikipedia.org/wiki/Thermomagnetic_convection
Function | Move | Liquid | Thermomechanical Effect | One of the most spectacular results of the properties of superfluids is known as the thermomechanical or 'fountain effect'. If a capillary tube is placed into a bath of superfluid helium and then heated, even by shining a light on it, the superfluid helium will flow up through the tube and out the top. |  | http://en.wikipedia.org/wiki/Superfluid
Function | Move | Liquid | Thermophoresis | (also called thermodiffusion or Soret Effect) The effect of temperature gradient on multicomponent (or isotopic) mixtures of particles (i.e. particle movement from hotter to colder regions or vice versa). Regarded as 'positive' when molecules move from hot to cold and 'negative' when the reverse is true. Typically the heavier/larger species in a mixture exhibits positive behavior while the lighter/smaller species exhibit negative. |  | http://aerosol.ees.ufl.edu/Thermophoresis/section01.html
Function | Move | Liquid | Thermosyphon | A method of passive heat exchange based on natural convection which circulates liquid without the necessity of a mechanical pump. Can either be open-loop, as when liquid in a holding tank is passed in one direction via a heated transfer tube mounted at the bottom of the tank to a distribution point - even one mounted above the originating tank - or it can be a vertical closed-loop circuit with return to the original vessel. |  | http://en.wikipedia.org/wiki/Thermosiphon
Function | Move | Liquid | Thixotropy | The property of some non-Newtonian pseudoplastic fluids to show a time-dependent change in viscosity; the longer the fluid undergoes shear stress, the lower its viscosity. A thixotropic fluid is a fluid which takes a finite amount of time to attain equilibrium viscosity when introduced to a step change in shear rate. Many gels and colloids are thixotropic materials, exhibiting a stable form at rest but becoming fluid when agitated. | Some thixotrophic materials have a divided solid as one of their constituents, e.g. some clays. | http://en.wikipedia.org/wiki/Thixotropy
Function | Move | Liquid | Tidal Force | A situation in which a body or material (for example, tidal water, or the Moon) is mainly under the gravitational influence of a second body (for example, the Earth), but is also perturbed by the gravitational effects of a third body (for example, by the Moon in the case of tidal water, or by the Sun in the case of the Moon). |  | http://en.wikipedia.org/wiki/Tidal_force
Function | Move | Liquid | Transpiration | The loss of water vapour from parts of plants (similar to sweating), especially in leaves but also in stems, flowers and roots. Leaf surfaces are dotted with openings called, collectively, stomata. Leaf transpiration occurs through stomata, and can be thought of as a necessary 'cost' associated with the opening of the stomata to allow the diffusion of carbon dioxide gas from the air for photosynthesis. Transpiration also cools plants and enables mass flow of mineral nutrients and water from roots to shoots. |  | http://en.wikipedia.org/wiki/Transpiration
Function | Move | Liquid | Turbine | A rotary engine that extracts energy from a fluid flow. The simplest turbines have one moving part, a rotor assembly, which is a shaft with blades attached. Moving fluid acts on the blades, or the blades react to the flow, so that they rotate and impart energy to the rotor. Early turbine examples are windmills and water wheels. |  | http://en.wikipedia.org/wiki/Turbine
Function | Move | Liquid | Turbulator | A device that turns a laminar flow into a turbulent flow. |  | https://en.wikipedia.org/wiki/Turbulator
Function | Move | Liquid | Turbulence | A fluid regime characterised by chaotic, stochastic property changes. This includes low momentum diffusion, high momentum convection, and rapid variation of pressure and velocity in space and time (flow that is not turbulent is called laminar flow). | Though turbulence in the medium carrying the field. | http://en.wikipedia.org/wiki/Turbulence
Function | Move | Liquid | Two-Phase Flow | A system containing a gas and a liquid with a meniscus separating the two phases (for example, but not limited to, a liquid containing bubbles of gas). |  | http://en.wikipedia.org/wiki/Two-phase_flow
Function | Move | Liquid | Ultrasonic Capillary Effect | Abnormally high rise of a liquid and its penetration into capillary channels due to a high-intensity ultrasound field. Caused by the collapse of cavitation bubbles at the capillary inlet. A collaping bubble generates a liquid microjet, the penetration of which into capillary channel causes the height increment of the capillary liquid column. Summation of such increments lies behind the increase of a height and a velocity of the liquid rise in a capillary under the ultrasound action. |  | http://www.physik3.gwdg.de/isna/poster-review-abstracts/N.Dezhkunov3.html
Function | Move | Liquid | Ultrasonic Vibration | Vibration at ultrasonic frequencies. |  | http://en.wikipedia.org/wiki/Ultrasound
Function | Move | Liquid | Vacuum | A volume of space that is essentially empty of matter, such that its gaseous pressure is much less than atmospheric pressure. A perfect vacuum would be one with no particles in it at all, which is impossible to achieve in practice. Physicists often discuss ideal test results that would occur in a perfect vacuum, which they simply call 'vacuum' or 'free space', and use the term partial vacuum to refer to real vacuum. |  | http://en.wikipedia.org/wiki/Vacuum
Function | Move | Liquid | Vapour Pressure | The pressure of a vapor in thermodynamic equilibrium with its condensed phases in a closed system. All liquids and solids have a tendency to evaporate into a gaseous form, and all gases have a tendency to condense back to their liquid or solid form. |  | http://en.wikipedia.org/wiki/Vapor_pressure
Function | Move | Liquid | Venturi Effect | The reduction in fluid pressure that results when a fluid flows through a constricted section of pipe. The fluid velocity must increase through the constriction to satisfy the equation of continuity, while its pressure must decrease due to conservation of energy: the gain in kinetic energy is balanced by a drop in pressure or a pressure gradient force. |  | http://en.wikipedia.org/wiki/Venturi_effect
Function | Move | Liquid | Vibration | Mechanical oscillations about an equilibrium point. The oscillations may be periodic such as the motion of a pendulum or random such as the movement of a tire on a gravel road. |  | http://en.wikipedia.org/wiki/Vibration
Function | Move | Liquid | Vortex Ring | A torus shaped vortex in a fluid i.e. a region where the fluid mostly spins around an imaginary axis line that forms a closed loop. The dominant flow in a vortex ring is said to be toroidal, more precisely poloidal. Within a stationary body of fluid, a vortex ring can travel for relatively long distance, carrying the spinning fluid with it. | In the case of a divided solid dispersed in a fluid, e.g. a smoke ring. | http://en.wikipedia.org/wiki/Vortex_ring
Function | Move | Liquid | Wave Power | The transport of energy by ocean surface waves, and the capture of that energy to do useful work  for example for electricity generation, water desalination, or the pumping of water (into reservoirs). |  | http://en.wikipedia.org/wiki/Wave_power
Function | Move | Liquid | Weissenberg Effect | A phenomenon that occurs when a spinning rod is placed into a solution of liquid polymer. Instead of being thrown outward, entanglements cause the polymer chains to be drawn towards the rod. |  | http://en.wikipedia.org/wiki/Weissenberg_effect
Function | Move | Liquid | Wetting | The ability of a liquid to maintain contact with a solid surface, resulting from intermolecular interactions when the two are brought together. The degree of wetting is determined by a force balance between adhesive and cohesive forces. Adhesive forces between a liquid and solid cause a liquid drop to spread across the surface. Cohesive forces within the liquid cause the drop to ball up and avoid contact with the surface. |  | http://en.wikipedia.org/wiki/Wetting
Function | Move | Liquid | Wind | The flow of air or other gases that compose an atmosphere |  | http://en.wikipedia.org/wiki/Wind
Function | Move | Solid | Acoustic Levitation | A method for suspending matter in a medium by using acoustic radiation pressure from intense sound waves in the medium. Usually used for containerless processing. Although harder to control than some other methods it has the advantage of being able to levitate nonconducting materials. |  | http://en.wikipedia.org/wiki/Acoustic_levitation
Function | Move | Solid | Acoustic Radiation Pressure | A force on a particle suspended in the field of a sound wave arising from the scattering of the acoustic waves on the particle. |  | http://en.wikipedia.org/wiki/Acoustic_tweezers#Acoustic_radiation_force
Function | Move | Solid | Acoustic Tweezers | A technology for controlling the movement of objects by sound waves. In a standing acoustic field, objects will experience an acoustic radiation force that moves the objects to special regions of the acoustic field.Depending on the properties of the objects, they can be moved to either acoustic pressure nodes or pressure antinodes. |  | http://en.wikipedia.org/wiki/Acoustic_tweezers
Function | Move | Solid | Advection | A transport mechanism of a substance, or a conserved property, by a fluid, due to the fluid's bulk motion in a particular direction. An example of advection is the transport of pollutants or silt in a river. |  | http://en.wikipedia.org/wiki/Advection
Function | Move | Solid | Aeolipile | A rocket-like jet engine consisting of an air-tight chamber (usually a sphere or cylinder) rotating on a bearing of some kind, with bent or curved nozzles projecting from it (tipjets), through which steam is expelled perpendicular to the bearing axis. The resulting thrust due to the rocket principle causes a torque which makes the device spin (Newton's third law). |  | http://en.wikipedia.org/wiki/Aeolipile
Function | Move | Solid | Aeroelastic Flutter | A self-feeding and potentially destructive vibration where aerodynamic forces on an object couple with a structure's natural mode of vibration to produce rapid periodic motion. Flutter can occur in any object within a strong fluid flow, under the conditions that a positive feedback occurs between the structure's natural vibration and the aerodynamic forces. | The flow of the moving gas responsible for the aerolastic flutter is disturbed by the aeroelastic flutter. | http://en.wikipedia.org/wiki/Aeroelasticity#Flutter
Function | Move | Solid | Aerofoil | The shape of a wing or blade (of a propeller, rotor or turbine) or sail as seen in cross-section. An aerofoil-shaped body moved through a fluid produces a force perpendicular to the motion called lift. |  | http://en.wikipedia.org/wiki/Aerofoil
Function | Move | Solid | Angle of Repose | (or critical angle of repose) The minimum angle made by the inclined plane with the horizontal surface such that the body lying on the inclined plane is just at the verge of sliding down along the inclined plane. When bulk granular materials are poured onto a horizontal surface, a conical pile will form. The internal angle between the surface of the pile and the horizontal surface is known as the angle of repose and is related to the density, surface area and shapes of the particles, and the coefficient of friction of the material. | For example, piles of granular material. | http://en.wikipedia.org/wiki/Angle_of_repose
Function | Move | Solid | Angular Momentum | Angular momentum is the rotational counterpart of momentum. A spinning flywheel has angular momentum. |  | http://en.wikipedia.org/wiki/Angular_momentum
Function | Move | Solid | Angular Momentum Conservation | In a closed system angular momentum is constant. The conservation of angular momentum explains the angular acceleration of an ice skater as she brings her arms and legs close to the vertical axis of rotation. By bringing part of mass of her body closer to the axis she decreases her body's moment of inertia. Because angular momentum is constant the angular velocity (rotational speed) of the skater has to increase. |  | http://en.wikipedia.org/wiki/Angular_momentum#Conservation_of_angular_momentum
Function | Move | Solid | Archimedes Screw | A device with a revolving screw-shaped blade inside a cylinder that can be used for pumping liquids and semifluid solids such as coal and grain. |  | https://en.wikipedia.org/wiki/Archimedes
Function | Move | Solid | Archimedes' Principle (Buoyancy) | The upward force on an object produced by the surrounding liquid or gas in which it is fully or partially immersed, due to the pressure difference of the fluid between the top and bottom of the object. The net upward buoyancy force is equal to the magnitude of the weight of fluid displaced by the body. This force enables the object to float or at least to seem lighter. |  | http://en.wikipedia.org/wiki/Buoyancy
Function | Move | Solid | Auxetic Materials | Materials which, when stretched, become thicker perpendicularly to the applied force, i.e. they have a negative Poisson's ratio. Such materials have interesting mechanical properties such as high energy absorption and fracture resistance. This may be useful in applications such as body armor, packing material, knee and elbow pads, robust shock absorbing material and sponge mops. | Though the use of energy to 'power' the auxetic change. | http://en.wikipedia.org/wiki/Auxetic
Function | Move | Solid | Auxetic Structures | Structures which, when stretched, become thicker perpendicularly to the applied force. That is, they have a negative Poisson's ratio. These can include composites, keyed-brick structures, microporous ploymers, auxetic foams or honeycombs. | Though the use of energy to 'power' the auxetic change. | http://www.azom.com/details.asp?ArticleID=167
Function | Move | Solid | Ball | A round, usually spherical but sometimes ovoid, object with various uses. |  | http://en.wikipedia.org/wiki/Ball
Function | Move | Solid | Bernoulli Effect | For an inviscid flow, an increase in the speed of the fluid occurs simultaneously with a decrease in pressure or a decrease in the fluid's gravitational potential energy |  | http://en.wikipedia.org/wiki/Bernoulli_effect
Function | Move | Solid | Bi-Metallic Strip | A strip consisting of two different metals joined throughout their length. As the strip is heated or cooled the difference in thermal expansion of the metals causes the strip to bend. |  | http://en.wikipedia.org/wiki/Bimetallic_strip
Function | Move | Solid | Block and Tackle | A system of two or more pulleys with a rope or cable threaded between them, usually used to lift or pull heavy loads. |  | http://en.wikipedia.org/wiki/Block_and_tackle
Function | Move | Solid | Boundary Layer | A boundary layer is that layer of fluid in the immediate vicinity of a bounding surface. The boundary layer effect occurs at the field region in which all changes occur in the flow pattern. The boundary layer distorts surrounding nonviscous flow. |  | http://en.wikipedia.org/wiki/Boundary_layer
Function | Move | Solid | Bourdon Spring | A coiled tube, which, as it expands or contracts due to pressure change, causes a rotation. |  | http://en.wikipedia.org/wiki/Pressure_measurement#Bourdon
Function | Move | Solid | Brazil Nut Effect | A phenomenon in which the largest particles end up on the surface when a granular material containing a mixture of objects of different sizes is shaken. Also known as the muesli effect. |  | http://en.wikipedia.org/wiki/Brazil_nut_effect
Function | Move | Solid | Brownian Motion | The random movement of particles suspended in a liquid or gas |  | http://en.wikipedia.org/wiki/Brownian_motion
Function | Move | Solid | Brownian Motor | A nano-scale or molecular device by which thermally activated processes (chemical reactions) are controlled and used to generate directed motion in space and to do mechanical or electrical work. Because this type of motor is so strongly dependent on random thermal noise, Brownian motors are feasible only at the nanometer scale. |  | http://en.wikipedia.org/wiki/Brownian_motor
Function | Move | Solid | Brush | A device with bristles, wire or other filaments, used for cleaning, grooming hair, applying liquids such as paint, sealing gaps between moving surfaces, deburring and other kinds of surface finishing, and for many other purposes. |  | http://en.wikipedia.org/wiki/Brush
Function | Move | Solid | Cam | A projecting part of a rotating wheel or shaft that strikes a lever at one or more points on its circular path. The cam can be a simple tooth, as is used to deliver pulses of power to a steam hammer, for example, or an eccentric disc or other shape that produces a smooth reciprocating (back and forth) motion. A device that translates movement from circular to reciprocating (or sometimes oscillating) |  | http://en.wikipedia.org/wiki/Cam
Function | Move | Solid | Catapult Effect | A current passing through two wires connected by a loose wire in a magnetic field causes the loose wire to be catapulted horizontally away from the magnetic field due to the magnetic forces acting in the wires and in the magnetic field itself. |  | http://en.wikipedia.org/wiki/Catapult_effect
Function | Move | Solid | Centrifugal Force | An outward force associated with rotation. Centrifugal force is one of several so-called pseudo-forces (or inertial forces), so named because, unlike real forces, they do not originate in interactions with other bodies situated in the environment of the particle upon which they act. Instead, centrifugal force originates in the rotation of the frame of reference within which observations are made. |  | http://en.wikipedia.org/wiki/Centrifugal_force
Function | Move | Solid | Cheerio Effect | The tendency for small wettable floating objects to attract one another as a result of a combination of surface tension and buoyancy. |  | http://en.wikipedia.org/wiki/Cheerio_effect
Function | Move | Solid | Chemical Transport Reactions | A process for purification and crystallisation of non-volatile solids. Entails the reversible conversion of nonvolatile elements and chemical compounds into volatile derivatives. The volatile derivative migrates throughout a sealed reactor, typically a sealed, evacuated glass tube heated in a tube furnace. Elsewhere in the tube where the temperature is held at a different temperature, the volatile derivative reverts to the parent solid and the transport agent is released. |  | http://en.wikipedia.org/wiki/Chemical_transport_reaction
Function | Move | Solid | Coanda Effect | The tendency of a fluid jet to stay attached to an adjacent suitably shaped curved surface. Also applies to powdered solids. |  | http://en.wikipedia.org/wiki/Coand%C4%83_effect
Function | Move | Solid | Coffee Ring Effect | A pattern left by a puddle of particle-laden liquid after it evaporates. Named after the characteristic ring-like deposit along the perimeter of a spill of coffee. The pattern is due to capillary flow induced by the differential evaporation rates across the drop: liquid evaporating from the edge is replenished by liquid from the interior. The resulting edgeward flow can carry nearly all the dispersed material to the edge. |  | http://en.wikipedia.org/wiki/Coffee_ring_effect
Function | Move | Solid | Coilgun | A type of synchronous linear electric motor that consists of one or more electromagnetic coils used to accelerate a magnetic projectile to high velocity. |  | http://en.wikipedia.org/wiki/Coilgun
Function | Move | Solid | Colloid | A type of chemical mixture where one substance is dispersed evenly throughout another. The particles of the dispersed substance are only suspended in the mixture, unlike a solution, where they are completely dissolved within. This occurs because the particles in a colloid are larger than in a solution - small enough to be dispersed evenly and maintain a homogenous appearance, but large enough to scatter light and not dissolve. |  | http://en.wikipedia.org/wiki/Colloid
Function | Move | Solid | Compression | The result of the subjection of a material to compressive stress, resulting in reduction of volume. The opposite of compression is tension. In simple terms, compression is a pushing force. |  | http://en.wikipedia.org/wiki/Physical_compression
Function | Move | Solid | Conservation of Momentum | In a closed system (one that does not exchange any matter with the outside and is not acted on by outside forces) the total momentum is constant. |  | http://en.wikipedia.org/wiki/Momentum
Function | Move | Solid | Convection | The movement of molecules within fluids (i.e. liquids, gases) and rheids. One of the major modes of heat transfer and mass transfer. Convective heat and mass transfer take place through both diffusion (random Brownian motion) and by advection (transport by the larger-scale motion of currents). Note that a common use of the term convection refers specifically to heat transfer by convection, as opposed to convection in general. | By first dispersing the divided solid in a fluid (liquid or gas). | http://en.wikipedia.org/wiki/Convection
Function | Move | Solid | Converse Piezoelectric Effect | Materials exhibiting the direct piezoelectric effect (the production of electricity when stress is applied) also exhibit the converse piezoelectric effect (the production of stress and/or strain when an electric field is applied). For example, lead zirconate titanate crystals will exhibit a maximum shape change of about 0.1% of the original dimension. |  | http://en.wikipedia.org/wiki/Piezoelectricity
Function | Move | Solid | Coprecipitation | The carrying down by a precipitate of substances normally soluble under the conditions employed. |  | http://en.wikipedia.org/wiki/Coprecipitation
Function | Move | Solid | Coriolis Force | An apparent deflection, or force, experienced by moving objects when viewed from a rotating frame of reference. The Coriolis force is an example of a fictitious force (or pseudo force), because it does not appear when the motion is expressed in an inertial frame of reference. For example, freely moving objects on the surface of the Earth experience a Coriolis force, and appear to veer to the right in the northern hemisphere, and to the left in the southern. |  | http://en.wikipedia.org/wiki/Coriolis_force
Function | Move | Solid | Corona Discharge | An electrical discharge brought on by the ionization of a fluid surrounding a conductor, which occurs when the potential gradient (the strength of the electric field) exceeds a certain value, but conditions are insufficient to cause complete electrical breakdown or arcing. |  | http://en.wikipedia.org/wiki/Corona_discharge
Function | Move | Solid | Crankshaft | A bent portion of an axle, or shaft, or an arm keyed at right angles to the end of a shaft, by which motion is imparted to or received from it. Typically used to translate reciprocating linear motion into rotation or vice versa. |  | http://en.wikipedia.org/wiki/Crankshaft
Function | Move | Solid | Creaming | The migration of the dispersed phase of an emulsion, under the influence of buoyancy. The particles float upwards or sink, depending on how large they are and how much less dense or more dense they may be than the continuous phase, and also how viscous or how thixotropic the continuous phase might be. For as long as the particles remain separated, the process is called creaming. |  | http://en.wikipedia.org/wiki/Creaming_(chemistry)
Function | Move | Solid | Creep | The tendency of a solid material to slowly move or deform permanently under the influence of stresses. A result of long term exposure to levels of stress that are below the yield strength of the material. Creep is more severe in materials that are subjected to heat for long periods, and near the melting point. Creep always increases with temperature. The rate of deformation is a function of the material properties, exposure time, exposure temperature and the applied structural load. |  | http://en.wikipedia.org/wiki/Creep_(deformation)
Function | Move | Solid | Crookes Radiometer | (also known as the light mill) Consists of an airtight glass bulb, containing a partial vacuum. Inside are a set of vanes which are mounted on a spindle. The vanes rotate when exposed to light, with faster rotation for more intense light, providing a quantitative measurement of electromagnetic radiation intensity. |  | http://en.wikipedia.org/wiki/Crookes_radiometer
Function | Move | Solid | Curve of Constant Width | A convex planar shape whose width, defined as the perpendicular distance between two distinct parallel lines each intersecting its boundary in at least one point but not touching the interior, is the same regardless of the orientation of the curve. | For example a roller having a cross-section in the form of a curve of constant width. | http://en.wikipedia.org/wiki/Curve_of_constant_width
Function | Move | Solid | Cyclone Separation | A method of removing particulates from an air, gas or water stream, without the use of filters, through vortex separation. Rotational effects and gravity are used to separate mixtures of solids and fluids. |  | http://en.wikipedia.org/wiki/Cyclonic_separation
Function | Move | Solid | Desorption | A phenomenon whereby a substance is released from or through a surface. The process is the opposite of sorption (i.e adsorption and absorption). This occurs in a system being in the state of sorption equilibrium between bulk phase (fluid, i.e. gas or liquid solution) and an adsorbing surface (solid or boundary separating two fluids). When the concentration (or pressure) of substance in the bulk phase is lowered, some of the sorbed substance changes to the bulk state. |  | http://en.wikipedia.org/wiki/Desorption
Function | Move | Solid | Diamagnetism | The property of an object which causes it to create a magnetic field in opposition of an externally applied magnetic field, thus causing a repulsive effect. It is a form of magnetism that is only exhibited by a substance in the presence of an externally applied magnetic field. Diamagnetism is generally a quite weak effect in most materials, although superconductors exhibit a strong effect. | If a thin (under 0.5 cm) layer of water is placed on top of a powerful magnet (such as a super magnet) then the field of the magnet repels the water. This causes a slight dimple in the water's surface that may be seen by its reflection. | http://en.wikipedia.org/wiki/Diamagnetism
Function | Move | Solid | Diffusion | The movement of particles from a high concentration to a low concentration. |  | http://en.wikipedia.org/wiki/Diffusion
Function | Move | Solid | Displacement | Displacement occurs when an object is immersed in a fluid, pushing the fluid out of the way and taking its place. The volume of the fluid displaced is equal to the volume of the object imersed. An object that sinks, or is otherwise fully immersed, displaces an amount of fluid equal to its total volume. |  | http://en.wikipedia.org/wiki/Displacement_(fluid)
Function | Move | Solid | Eccentric | A rotating object (typically circular) having its centre offset from the axis of rotation. It can be used, for example, to convert rotary into linear reciprocating motion. |  | http://en.wikipedia.org/wiki/Eccentric_(mechanism)
Function | Move | Solid | Eddy Currents | An electrical phenomenon caused when a conductor is exposed to a changing magnetic field due to relative motion of the field source and conductor; or due to variations of the field with time. This can cause eddys of circulating current within the conductor which create electromagnets with magnetic fields that opposes the change of the magnetic field. | Eddy Currents produce a magnetic field opposite to that inducing the eddy current. | http://en.wikipedia.org/wiki/Eddy_current
Function | Move | Solid | Elastic Recovery | The tendancy of a material that has been stretched to return to its original shape.
Function | Move | Solid | Elasticity | The physical property of a material when it deforms under stress (e.g. external forces), but returns to its original shape when the stress is removed. The amount of deformation is called the strain. The elastic regime is characterized by a linear relationship between stress and strain, denoted linear elasticity. |  | http://en.wikipedia.org/wiki/Elasticity_(physics)
Function | Move | Solid | Electret | An Electret is a dielectric material that has a quasi-permanent electric charge or dipole polarisation. An electret generates internal and external electric fields, and is the electrostatic equivalent of a permanent magnet. |  | http://en.wikipedia.org/wiki/Electret
Function | Move | Solid | Electric Field | The space surrounding an electric charge or in the presence of a time-varying magnetic field has a property called an electric field (that can also be equated to electric flux density). This electric field exerts a force on other electrically charged objects. |  | http://en.wikipedia.org/wiki/Electric_field
Function | Move | Solid | Electroactive Polymer | (or EAP) A polymer that exhibits a change in size or shape when stimulated by an electric field. The most common applications of this type of material are in actuators and sensors. A typical characteristic property of an EAP is that it will undergo a large amount of deformation while sustaining large forces. |  | http://en.wikipedia.org/wiki/Electroactive_polymers
Function | Move | Solid | Electrohydrodynamic Thruster | (EHD) A propulsion device based on ionic fluid propulsion, that works without moving parts, using only electrical energy. The basic components of an EHD thruster are two: an ioniser and an ion accelerator. EHD thrusters are not restricted to air as their main propulsion fluid, and work perfectly in other fluids, such as oil. |  | http://en.wikipedia.org/wiki/Electrohydrodynamic_thruster
Function | Move | Solid | Electrohydrodynamics | Includes the following types of particle and fluid transport mechanisms:Electrophoresis, electrokinesis, dielectrophoresis, electro-osmosis, and electrorotation. In general, the phenomena relate to the direct conversion of electrical energy into kinetic energy, and vice versa. |  | http://en.wikipedia.org/wiki/Electrohydrodynamics
Function | Move | Solid | Electrolysis | A method of separating chemically bonded elements and compounds by passing an electric current through them. Electrolysis involves the passage of an electric current through an ionic substance that is either molten or dissolved in a suitable solvent, resulting in chemical reactions at the electrodes. |  | http://en.wikipedia.org/wiki/Electrolysis
Function | Move | Solid | Electromagnet | A type of magnet whose magnetic field is produced by the flow of electric current. The magnetic field disappears when the current ceases. Electromagnets are very widely used as components of other electrical devices, such as motors, generators, relays, loudspeakers, hard disks, MRI machines, scientific instruments, and magnetic separation equipment, as well as being employed as industrial lifting electromagnets for picking up and moving heavy iron objects like scrap iron. |  | http://en.wikipedia.org/wiki/Electromagnet
Function | Move | Solid | Electromagnetic Induction | The generation of electromotive force (EMF) in a current-carrying conductor exposed to a changing magnetic field | Eddy Currents produce a magnetic field opposite to that inducing the eddy current. | https://en.wikipedia.org/wiki/Electromagnetic_induction
Function | Move | Solid | Electromechanical Film | A thin membrane whose thickness is related to an electric voltage. It can be used as a pressure sensor, microphone, or a speaker. It can also convert electrical energy to vibration, functioning as an actuator. |  | http://en.wikipedia.org/wiki/Electromechanical_film
Function | Move | Solid | Electron Impact Desorption | Desorption arising from electron-impact induced adsorbate surface bond breaking. Molecules on surfaces may also be chemically converted to other species by electron impact
Function | Move | Solid | Electropermanent Magnet | A type of magnet which consists of both an electromagnet and a dual material permanent magnet, in which the magnetic field produced by the electromagnet is used to change the magnetisation of the permanent magnet. Allows creating controllable permanent magnets where the magnetic effect can be maintained without requiring a continuous supply of electrical energy. |  | http://en.wikipedia.org/wiki/Electropermanent_magnet
Function | Move | Solid | Electrophoresis | The motion of dispersed particles relative to a fluid under the influence of an electric field. |  | http://en.wikipedia.org/wiki/Electrophoresis
Function | Move | Solid | Electrophoretic Deposition | A term for a broad range of industrial processes which includes electrocoating, cathodic electrodeposition, and electrophoretic coating, or electrophoretic painting. A characteristic feature of this process is that colloidal particles suspended in a liquid medium migrate under the influence of an electric field (electrophoresis) and are deposited onto an electrode. |  | http://en.wikipedia.org/wiki/Electrophoretic_deposition
Function | Move | Solid | Electroplating | The process of using electrical current to reduce cations of a desired material from a solution and coat a conductive object with a thin layer of the material, such as a metal. Primarily used to bestow a desired property (e.g., abrasion and wear resistance, corrosion protection, lubricity, aesthetic qualities, etc.) to a surface that otherwise lacks that property. Also used to build up thickness on undersized parts. |  | http://en.wikipedia.org/wiki/Electroplating
Function | Move | Solid | Electrostatic Deposition | Liquid sprayed onto a substrate using electrostatic force. Used to apply a surface coating.
Function | Move | Solid | Electrostatic Fluid Accelerator | A device which pumps a fluid such as air without any moving parts by using an electric field to propel electrically charged air molecules. There are three basic steps in the fluid acceleration process: ionize air molecules, use those ions to push many more neutral molecules in a desired direction, and then recapture and neutralize the ions to eliminate any net charge. |  | http://en.wikipedia.org/wiki/Electrostatic_fluid_accelerator
Function | Move | Solid | Electrostatic Induction | A redistribution of electrical charge in an object, caused by the influence of nearby charges. Electrostatic generators, such as the Wimshurst machine, the Van de Graaff generator and the electrophorus, use this principle. Electrostatic induction should not be confused with electromagnetic induction; both are often referred to as 'induction'. |  | http://en.wikipedia.org/wiki/Electrostatic_induction
Function | Move | Solid | Electrostatics | The phenomena arising from stationary or slowly moving electric charges |  | http://en.wikipedia.org/wiki/Electrostatics
Function | Move | Solid | Electrostriction | A property of all electrical non-conductors, or dielectrics, that causes them to change their shape under the application of an electric field. All dielectrics exhibit some electrostriction, but certain engineered ceramics, known as relaxor ferroelectrics, have extraordinarily high electrostrictive constants,e.g. Lead magnesium niobate (PMN), Lead magnesium niobate-lead titanate (PMN-PT), Lead lanthanum zirconate titanate (PLZT). |  | http://en.wikipedia.org/wiki/Electrostriction
Function | Move | Solid | Entropic Explosion | An explosion in which the reactants undergo a large change in volume without releasing a large amount of heat. |  | http://en.wikipedia.org/wiki/Entropic_explosion
Function | Move | Solid | Erosion | The process of weathering and transport of solids (sediment, soil, rock and other particles) in the natural environment or their source and deposits them elsewhere. It usually occurs due to transport by wind, water, or ice; by down-slope creep of soil and other material under the force of gravity; or by living organisms, such as burrowing animals, in the case of bioerosion. |  | http://en.wikipedia.org/wiki/Erosion
Function | Move | Solid | Escapement | A device which converts continuous rotational motion into an oscillating or back and forth motion. An escapement drives the timekeeping element, usually a pendulum or balance wheel, in a clock or watch. |  | http://en.wikipedia.org/wiki/Escapement
Function | Move | Solid | Explosion | A sudden increase in volume and release of energy in an extreme manner, usually with the generation of high temperatures and the release of gases. |  | http://en.wikipedia.org/wiki/Explosion
Function | Move | Solid | Fan | A device used to produce flow in a gas (and, in principle, a liquid). Mechanical revolving blade fans are made in a wide range of designs. There are three main types of fans used for moving air, axial, centrifugal (also called radial) and cross flow (also called tangential). |  | http://en.wikipedia.org/wiki/Fan_(mechanical)
Function | Move | Solid | Ferromagnetism | The mechanism by which certain materials (such as iron) form permanent magnets and/or exhibit strong interactions with magnets. Responsible for commonly observed magnetism phenomena, e.g. 'fridge magnets. A material is 'ferromagnetic' only if all its magnetic ions add a positive contribution to the net magnetisation. If some of them subtract from the net magnetisation (i.e. are partially anti-aligned), then the material is 'ferrimagnetic'. |  | http://en.wikipedia.org/wiki/Ferromagnetism
Function | Move | Solid | Fin | A flat surface that extends from an object, usually for the purpose of increasing surface area, increasing stiffness or for obtaining a hydrodynamic or aerodynamic interaction with an external relatively moving fluid. |  | https://en.wikipedia.org/wiki/Fin
Function | Move | Solid | Flocculation | A process of contact and adhesion whereby the particles of a dispersion form larger-size clusters. |  | http://en.wikipedia.org/wiki/Flocculation
Function | Move | Solid | Fluid Spray | When a liquid is dispersed as a stream of droplets (atomisation), it is called a spray. Spray nozzles are used to achieve two primary functions: increase liquid surface area to enhance evaporation, or distribute a liquid over an area. |  | http://en.wikipedia.org/wiki/Spray_nozzle
Function | Move | Solid | Fluidisation | A process similar to liquefaction whereby a granular material is converted from a static solid-like state to a dynamic fluid-like state. This process occurs when a fluid (liquid or gas) is passed up through the granular material. When fluidized, a bed of solid particles will behave as a fluid, like a liquid or gas. | Fluidisation allows granular solid material to be manipulated as if it were a liquid, allowing liquid processing methods to be used, such as pumping. | http://en.wikipedia.org/wiki/Fluidisation
Function | Move | Solid | Flutter | A dynamic instability of an elastic structure in a fluid flow, caused by positive feedback between the body's deflection and the force exerted by the fluid flow. |  | http://en.wikipedia.org/wiki/Aeroelasticity#Flutter
Function | Move | Solid | Flywheel | A mechanical device with significant moment of inertia used as a storage device for rotational energy. Flywheels resist changes in their rotational speed, which helps steady the rotation of the shaft when a fluctuating torque is exerted on it by its power source such as a piston-based (reciprocating) engine, or when the load placed on it is intermittent (such as a piston pump). | By transfering energy from the field into the kinetic rotational energy of the flywheel. | http://en.wikipedia.org/wiki/Flywheel
Function | Move | Solid | Foil (fluid mechanics) | A surface designed to maximize lift (force generated perpendicular to the fluid flow) while minimizing drag (force generated in the direction of the fluid flow) in a given range of conditions. Foils may be designed to operate in any fluid, such as air or water. |  | http://en.wikipedia.org/wiki/Foil_(fluid_mechanics)
Function | Move | Solid | Force | That which can cause an object with mass to accelerate. Force has both magnitude & direction, i.e. it's a vector quantity. An object with constant mass will accelerate in proportion to the net force acting upon it and in inverse proportion to its mass (or the net force on an object is equal to the rate of change of momentum it experiences). Forces acting on objects may cause them to rotate or deform, or result in a change in pressure. |  | http://en.wikipedia.org/wiki/Force
Function | Move | Solid | Forced Convection | Heat advection by a fluid which is not due to the natural forces of buoyancy induced by heating. In forced heat convection, transfer of heat is due to movement in the fluid which results from many other forces, such as (for example) a fan or pump. |  | http://en.wikipedia.org/wiki/Forced_convection#Forced_convection
Function | Move | Solid | Free Convection | Movement of molecules of fluids (or gases) dues to density differences in the fluid (or gas) occurring due to temperature gradients. |  | http://en.wikipedia.org/wiki/Convective_heat_transfer
Function | Move | Solid | Free Fall | The motion of a body where gravity is the only or dominant force acting upon it, at least initially. | If contaminants have different drag characteristics. | http://en.wikipedia.org/wiki/Freefall
Function | Move | Solid | Friction | The force resisting the relative motion of two surfaces in contact or a surface in contact with a fluid (e.g. air on an aircraft or water in a pipe). |  | http://en.wikipedia.org/wiki/Friction
Function | Move | Solid | Funnel | A funnel is a pipe with a wide, often conical mouth and a narrow stem. It is used to channel liquid or fine-grained substances into containers with a small opening. Without a funnel, much spillage would occur. |  | http://en.wikipedia.org/wiki/Funnel
Function | Move | Solid | Galvanometer | An analog electromechanical transducer that produces a rotary deflection, through a limited arc, in response to electric current flowing through its coil. |  | http://en.wikipedia.org/wiki/Galvanometer
Function | Move | Solid | Gear | A gear (or more correctly a gear wheel) is a rotating machine part having cut teeth, or cogs, which mesh with another toothed part in order to transmit torque. Two or more gears working in tandem are called a transmission and can produce a mechanical advantage through a gear ratio and thus may be considered a simple machine. Geared devices can change the speed, magnitude, and direction of a power source. | For example, absorbing a mechanical field. | http://en.wikipedia.org/wiki/Gear
Function | Move | Solid | Gel | A gel is a solid, jelly-like material that can have properties ranging from soft and weak to hard and tough. Gels are defined as a substantially dilute crosslinked system, which exhibits no flow when in the steady-state. By weight, gels are mostly liquid, yet they behave like solids due to a three-dimensional crosslinked network within the liquid. It is the crosslinks within the fluid that give a gel its structure (hardness) and contribute to stickiness (tack). |  | http://en.wikipedia.org/wiki/Gel
Function | Move | Solid | Gravitation | A natural phenomenon by which objects with mass attract one another. In everyday life, gravitation is most commonly thought of as the agency which lends weight to objects with mass. |  | http://en.wikipedia.org/wiki/Gravitation
Function | Move | Solid | Gravitational Convection (non heat) | Differential buoyancy forces which cause convection in gravity fields may result from sources of density variations in fluids other than those produced by heat, such as variable composition. For example, diffusion of a source of dry salt downward into wet soil assisted by the mechanism of the fact that saline is heavier than fresh water. |  | http://en.wikipedia.org/wiki/Convection#Buoyancy_induced_convection_not_due_to_heat
Function | Move | Solid | Harmonic Oscillator | A system which, when displaced from its equilibrium position, experiences a restoring force proportional to the displacement. Mechanical examples include pendula (with small angles of displacement) and masses connected to springs. |  | http://en.wikipedia.org/wiki/Harmonic_oscillator
Function | Move | Solid | Hart's Inversor | A mechanical linkage that can be used to convert circular motion into perfect linear motion (or vice versa). It does this without a sliding guide. |  | https://en.wikipedia.org/wiki/Hart%27s_inversor
Function | Move | Solid | Heat Engine | A system that performs the conversion of heat energy to mechanical work by exploiting the temperature gradient between a hot 'source' and a cold 'sink'. Heat is transferred from the source, through the 'working body' of the engine, to the sink, and in this process some of the heat is converted into work by exploiting the properties of a working substance (usually a gas or liquid). |  | http://en.wikipedia.org/wiki/Heat_engine
Function | Move | Solid | Helix | A special kind of space curve, i.e. a smooth curve in three-space. A helix is characterised by the fact that the tangent line at any point makes a constant angle with a fixed line. |  | http://en.wikipedia.org/wiki/Helix
Function | Move | Solid | Hinge | A mechanical mechanism that allows mutal rotation of two joined objects around a joined common axis. |  | http://en.wikipedia.org/wiki/Hinge
Function | Move | Solid | Hooke's Law | Hooke's law of elasticity is an approximation that states that the extension of a spring is in direct proportion with the load added to it as long as this load does not exceed the elastic limit. Materials for which Hooke's law is a useful approximation are known as linear-elastic or 'Hookean' materials. |  | http://en.wikipedia.org/wiki/Hooke%27s_law
Function | Move | Solid | Hydrogen Peroxide | (H2O2) A very pale blue liquid which appears colorless in a dilute solution, slightly more viscous than water. It is a weak acid. It has strong oxidizing properties and is therefore a powerful bleaching agent that has also found use as a disinfectant, as an oxidizer, as an antiseptic, and in rocketry. The oxidizing capacity of hydrogen peroxide is so strong that the chemical is considered a highly reactive oxygen species. |  | http://en.wikipedia.org/wiki/Hydrogen_Peroxide
Function | Move | Solid | Impact Force | A high force or shock applied over a short time period. Such a force or acceleration can sometimes have a greater effect than a lower force applied over a proportionally longer time period. |  | http://en.wikipedia.org/wiki/Impact_force
Function | Move | Solid | Impeller | A rotating component used to increase the pressure and flow of a fluid. Typically the rotating component of a centrifugal pump. Transfers energy from the motor that drives the pump to the fluid being pumped by accelerating the fluid outwards from the center of rotation. The velocity achieved by the impeller transfers into pressure when the outward movement of the fluid is confined by the pump casing. |  | http://en.wikipedia.org/wiki/Impeller
Function | Move | Solid | Inclined Plane | A flat surface whose endpoints are at different heights. By moving an object up an inclined plane rather than completely vertically, the amount of force required is reduced, at the expense of increasing the distance the object must travel. |  | http://en.wikipedia.org/wiki/Inclined_plane
Function | Move | Solid | Inertia | The resistance of any physical object to a change in its state of motion or rest. It is proportional to an object's mass. |  | http://en.wikipedia.org/wiki/Inertia
Function | Move | Solid | Injector | (or ejector) A pump-like device that uses the Venturi effect of a converging-diverging nozzle to convert pressure energy of a motive fluid to velocity energy, creating a low pressure zone that draws in and entrains a suction fluid. After passing through the throat of the injector, the mixed fluid expands and the velocity reduced, recompressing the mixed fluids by converting velocity energy back to pressure energy. |  | http://en.wikipedia.org/wiki/Injector
Function | Move | Solid | Intumescent Materials | An intumescent is a substance which swells as a result of heat exposure, thus increasing in volume, and decreasing in density. Intumescents are typically used in passive fire protection. |  | http://en.wikipedia.org/wiki/Intumescent
Function | Move | Solid | Ion Exchange | An exchange of ions between two electrolytes or between an electrolyte solution and a complex. In most cases the term is used to denote the processes of purification, separation, and decontamination of aqueous and other ion-containing solutions with solid polymeric or mineralic 'ion exchangers'. |  | http://en.wikipedia.org/wiki/Ion_exchange
Function | Move | Solid | Ion Wind | A stream of ionized fluid generated by a strong electric field (typically a sharp conductive point) exceeding the corona discharge inception voltage gradient, ionizing the air about the tip, creating a small jet of plasma. Ionised air molecules have the same polarity as the charged tip, so are replused as a like-charged ion cloud, that expands due to the repulsion between ions, creating an electric 'wind' and a hissing noise due to pressure change. |  | http://en.wikipedia.org/wiki/Ion_wind
Function | Move | Solid | Ionisation | The physical process of converting an atom or molecule into an ion by adding or removing charged particles such as electrons or other ions. |  | http://en.wikipedia.org/wiki/Ionisation
Function | Move | Solid | Iontophoresis | A physical process in which ions flow diffusively in a medium driven by an applied electric field. |  | http://en.wikipedia.org/wiki/Iontophoresis
Function | Move | Solid | Jet | A coherent stream of fluid (e.g. gas or liquid) that is projected into a surrounding medium, usually from some kind of a nozzle or aperture. Jets can travel long distances without dissipating. |  | http://en.wikipedia.org/wiki/Jet_(fluid)
Function | Move | Solid | Johnsen-Rahbek Effect | An attractive force that occurs when an electric potential is applied across the boundary between a metallic surface and the surface of a semiconducting material. The magnitude of the force depends on the voltage and the specific materials involved. |  | http://en.wikipedia.org/wiki/Johnsen%E2%80%93Rahbek_effect
Function | Move | Solid | Kármán Vortex Street | A repeating pattern of swirling vortices caused by the unsteady separation of flow of a fluid over bluff bodies. It is responsible for such phenomena as the 'singing' of suspended telephone or power lines, the vibration of a car antenna at certain speeds. |  | http://en.wikipedia.org/wiki/Von_Karman_vortex_street
Function | Move | Solid | Lever | A rigid object that is used with an appropriate fulcrum or pivot point to multiply the mechanical force that can be applied to another object. |  | http://en.wikipedia.org/wiki/Lever
Function | Move | Solid | Lewis | A type of lifting device used to lift large stones from above. It is inserted into a specially prepared hole or 'seating' in the top of a stone, directly above its centre of mass. It works by applying principles of the lever and utilises the weight of the stone to act on the long lever-arms which in turn results in a very high reaction force and friction where the short lever-arms make contact with the stone inside the hole thereby preventing slipping. |  | http://en.wikipedia.org/wiki/Lewis_(lifting_appliance)
Function | Move | Solid | Light | Light is electromagnetic radiation of a wavelength that is visible to the human eye (in a range from about 380 or 400 nanometres to about 760 or 780 nm) | Using a high-power light source or a target susceptible to light. | http://en.wikipedia.org/wiki/Light
Function | Move | Solid | Linear Motor | Essentially a multi-phase alternating current (AC) electric motor that has had its stator 'unrolled' so that instead of producing a torque (rotation) it produces a linear force along its length. |  | http://en.wikipedia.org/wiki/Linear_motor
Function | Move | Solid | Liquid-Liquid Extraction | A method to separate compounds based on their relative solubilities in two different immiscible liquids, usually water and an organic solvent. It is an extraction of a substance from one liquid phase into another liquid phase. |  | http://en.wikipedia.org/wiki/Liquid-liquid_extraction
Function | Move | Solid | Lorentz Force | The force on a point charge due to electromagnetic fields. When a wire carrying an electrical current is placed in a magnetic field, each of the moving charges, which comprise the current, experiences the Lorentz force, and together they can create a macroscopic force on the wire (sometimes called the Laplace force). |  | http://en.wikipedia.org/wiki/Lorentz_force
Function | Move | Solid | Lotus Leaf Effect | The leaves of the sacred lotus flower (Nelumbo) are characterized by a very high water repellency (superhydrophobicity). Dirt particles are picked up by water droplets due to a complex micro- and nanoscopic architecture of the surface which enables minimisation of adhesion. | Particles of dirt on a surface can be accumulated on the surface of water droplets running over the surface. | http://en.wikipedia.org/wiki/Lotus_effect
Function | Move | Solid | Maglev | (magnetic levitation) A system of transportation that suspends, guides and (usually) propels vehicles, predominantly trains, using magnetic forces. |  | http://en.wikipedia.org/wiki/Maglev_(transport)
Function | Move | Solid | Magnetic Field | A vector field which surrounds magnets and electric currents, and is detected by the force it exerts on moving electric charges and on magnetic materials. When placed in a magnetic field, magnetic dipoles tend to align their axes parallel to the magnetic field. Magnetic fields also have their own energy with an energy density proportional to the square of the field intensity. |  | http://en.wikipedia.org/wiki/Magnetic_field
Function | Move | Solid | Magnetic Pulse Welding | A welding process that uses magnetic forces to drive two workpieces together and weld them together. The welding mechanism is most similar to that in explosion welding. |  | http://en.wikipedia.org/wiki/Magnetic_pulse_welding
Function | Move | Solid | Magnetic Reluctance | Analogous to the way an electric field causes an electric current to follow the path of least resistance, a magnetic field causes magnetic flux to follow the path of least magnetic reluctance. |  | http://en.wikipedia.org/wiki/Magnetic_reluctance
Function | Move | Solid | Magnetic River | An electrodynamic suspension magnetic levitation system consisting of a thin conductive plate on an AC linear induction motor. Transverse flux and geometry, gives lift, stability and propulsion. The levitation is 5 axis stable, and the 6th axis neutrally stable, or can be biased to accelerate in either way along the motor. Laterally it exhibits a 'river bank' effect, where moving the plate sideways causes it to rise on that side so that it tries to return to the centre line under gravity. |  | http://en.wikipedia.org/wiki/Magnetic_river
Function | Move | Solid | Magnetic Shape Memory | Magnetic shape memory (MSM) alloys, or ferromagnetic shape memory alloys (FSMA), are ferromagnetic materials exhibiting large changes in shape and size under the influence of an applied magnetic field due to martensitic phase transformation. |  | http://en.wikipedia.org/wiki/Magnetic_shape_memory
Function | Move | Solid | Magnetism | One of the phenomena by which materials exert attractive or repulsive forces on other materials. Some well-known materials that exhibit easily detectable magnetic properties (called magnets) are nickel, iron, cobalt, and their alloys; however, all materials are influenced to greater or lesser degree by the presence of a magnetic field. |  | http://en.wikipedia.org/wiki/Magnetism
Function | Move | Solid | Magnetoelastic Effects | A group of effects including Magnetostriction (or Joule Magnetostriction), Delta-E Effect, Wiedemann Effect, Magnetovolume Effect, and their Inverses: Villari Effect, Delta-E Effect, Matteucci Effect and the Nagaoka-Honda Effect.
Function | Move | Solid | Magnetohydrodynamic Effect | A magnetic field can induce currents in a moving conductive fluid, which create forces on the fluid, and also change the magnetic field itself. |  | http://en.wikipedia.org/wiki/Magneto-hydrodynamics
Function | Move | Solid | Magnetorheological Elastomer | (or magnetosensitive elastomers) A class of solids that consist of polymeric matrix with embedded micro- or nano-sized ferromagnetic particles such as carbonyl iron. As a result of this composite microstructure, the mechanical properties of these materials can be controlled by the application of magnetic field. |  | https://en.wikipedia.org/wiki/Magnetorheological_elastomer
Function | Move | Solid | Magnetovolume Effect | One of a group of Magnetoelastic Effects. Volume change due to magnetisation (most evident near the Curie temperature) | By combining a materials having different susceptibilities to the magnetovolume effect.
Function | Move | Solid | Magnus Effect | The phenomenon whereby a spinning object flying in a fluid creates a whirlpool of fluid around itself, and experiences a force perpendicular to the line of motion and away from the direction of spin. The overall behaviour is similar to that around an aerofoil with a circulation which is generated by the mechanical rotation, rather than by aerofoil action. |  | http://en.wikipedia.org/wiki/Magnus_effect
Function | Move | Solid | Mechanical Force | A mechanical influence that causes a free body to undergo an acceleration. |  | http://en.wikipedia.org/wiki/Force
Function | Move | Solid | Meissner Body | A surface of constant width constructed by replacing three of the edge arcs of a Reuleaux tetrahedron by curved patches formed as the surfaces of rotation of a circular arc. It has been conjectured (but not yet proved) that Meissner Bodies are the minimum-volume three-dimensional shapes of constant width. | By acting as a rolling support of constant width. | http://en.wikipedia.org/wiki/Reuleaux_tetrahedron#Meissner_bodies
Function | Move | Solid | Meissner Effect | (also known as the Jared-Ochsenfeld effect) The expulsion of a magnetic field from a superconductor. |  | http://en.wikipedia.org/wiki/Meissner_effect
Function | Move | Solid | Misznay-Schardin Effect | A characteristic of the detonation of a broad sheet of explosive. The explosive blast expands directly away from (perpendicular to) the surface of an explosive (unlike the blast from a rounded explosive charge) |  | http://en.wikipedia.org/wiki/Misznay-Schardin_effect
Function | Move | Solid | Mixed Convection | Movement of fluids or gases (or particles carried by fluids or gasses) by a combination of Free and Forced Convection |  | http://en.wikipedia.org/wiki/Convection
Function | Move | Solid | Möbius Strip | A surface with only one side and only one boundary component. |  | http://en.wikipedia.org/wiki/M%C3%B6bius_strip
Function | Move | Solid | Moment of Inertia | (or mass moment of inertia, rotational inertia, polar moment of inertia of mass, or the angular mass). The inertia of a rotating body with respect to its rotation. The moment of inertia plays much the same role in rotational dynamics as mass does in linear dynamics, |  | http://en.wikipedia.org/wiki/Moment_of_inertia
Function | Move | Solid | Nap | The raised (fuzzy) surface on certain kinds of cloth (such as velvet) or other materials. |  | http://en.wikipedia.org/wiki/Nap_%28textile%29
Function | Move | Solid | Negative Thermal Expansion | A physicochemical process in which some materials contract upon heating rather than expanding as most materials do. Materials which undergo this unusual process have a range of potential engineering, photonic, electronic, and structural applications. For example, mixing a negative thermal expansion material with a 'normal' material which expands on heating, could result in a zero expansion composite material. |  | http://en.wikipedia.org/wiki/Negative_thermal_expansion
Function | Move | Solid | Nuclear Fission | The splitting of the nucleus of an atom into parts (lighter nuclei) often producing free neutrons and other smaller nuclei, which may eventually produce photons (in the form of gamma rays). Fission of heavy elements is an exothermic reaction which can release large amounts of energy both as electromagnetic radiation and as kinetic energy of the fragments (heating the bulk material where fission takes place). |  | http://en.wikipedia.org/wiki/Nuclear_fission
Function | Move | Solid | Oloid | A three-dimensional solid formed by taking the convex hull of the shape made by intersecting two disks of equal radius at right angles within one another, with the distance between the centers of the disks equal to their radius. The only known object other than some members of the sphericon family that develops its entire surface while rolling. | An oloid develops a tumbling motion when rolled along a plane. This may be exploited to compress granular solids placed on the plane.. | http://en.wikipedia.org/wiki/Oloid
Function | Move | Solid | Optical Tweezers | A scientific instrument that uses a focused laser beam to provide an attractive or repulsive force (typically on the order of piconewtons), depending on the refractive index mismatch to physically hold and move microscopic dielectric objects. Optical tweezers have been particularly successful in studying a variety of biological systems. |  | http://en.wikipedia.org/wiki/Optical_tweezers
Function | Move | Solid | Origami | The traditional Japanese art of paper folding. The goal of this art is to create a representation of an object using geometric folds and crease patterns preferably without the use of gluing or cutting the paper, and using only one piece of paper. Origami only uses a small number of different folds, but they can be combined in a variety of ways to make intricate designs. |  | http://en.wikipedia.org/wiki/Origami
Function | Move | Solid | Ostwald Ripening | An observed phenomenon in solid solutions or liquid sols that describes the change of an inhomogeneous structure over time, i.e., small crystals or sol particles dissolve, and redeposit onto larger crystals or sol particles. Occurs because larger particles are more energetically favored than smaller particles. This stems from the fact that molecules on the surface of a particle are energetically less stable than the ones in the interior. Ostwald ripening is also observed in liquid-liquid systems, causing diffusion of monomers (i.e. individual molecules or atoms) from smaller droplets to larger droplets due to greater solubility of the single monomer molecules in the larger monomer droplets. |  | http://en.wikipedia.org/wiki/Ostwald_ripening
Function | Move | Solid | Pascal's Law | (or the Principle of transmission of fluid-pressure) Pressure exerted anywhere in a confined incompressible fluid is transmitted equally in all directions throughout the fluid such that the pressure ratio (initial difference) remains same. | In the case of a divided solid dispersed within a liquid. | http://en.wikipedia.org/wiki/Pascal%27s_law
Function | Move | Solid | PeaucellierLipkin Linkage | A mechanical linkage that can be used to convert circular motion into perfect linear motion (or vice versa). It does this without a sliding guide. |  | https://en.wikipedia.org/wiki/Peaucellier%E2%80%93Lipkin_linkage
Function | Move | Solid | Pendulum | A weight suspended from a pivot so that it can swing freely | By storage of gravitational potential and/or kinetic energy. | http://en.wikipedia.org/wiki/Pendulum
Function | Move | Solid | Photoelectric Effect | The emission of electrons from matter (metals and non-metallic solids, liquids or gases) as a consequence of their absorption of energy from electromagnetic radiation of very short wavelength, such as visible or ultraviolet light. |  | http://en.wikipedia.org/wiki/Photoelectric_effect
Function | Move | Solid | Photophoresis | The phenomenon that small particles suspended in gas (aerosols) or liquids (hydrocolloids) starts to migrate when illuminated by a sufficiently intense beam of light. The existence of this phenomenon is owed to a non-uniform distribution of temperature of an illuminated particle in a fluid medium. |  | http://en.wikipedia.org/wiki/Photophoresis
Function | Move | Solid | Piezoelectric Effect | Generation of electrical charge in certain solid materials (notably crystals, certain ceramics, and biological matter such as bone, DNA and various proteins) in response to applied mechanical strain. The piezoelectric effect is a reversible process in that materials also exhibit the reverse piezoelectric effect (the internal generation of a mechanical force resulting from an applied electrical field). |  | http://en.wikipedia.org/wiki/Piezoelectric_effect
Function | Move | Solid | Plasma Spray | A method of thermal spraying producing coatings and free-standing parts using a plasma jet. Deposits having thickness from micrometers to several millimeters can be produced from a variety of materials, including metals, ceramics, polymers and composites. |  | http://en.wikipedia.org/wiki/Plasma_spraying
Function | Move | Solid | Poisson's Effect | When a material is compressed in one direction, it usually tends to expand in the other two directions perpendicular to the direction of compression. |  | http://en.wikipedia.org/wiki/Poisson%27s_ratio
Function | Move | Solid | Precession | A change in the direction of the axis of a rotating object. There are two types of precession: torque-free and torque-induced. Torque-free precession occurs when the axis of rotation differs slightly from an axis about which the object can rotate stably. Torque-induced precession (gyroscopic precession) is the phenomenon in which the axis of a spinning object (e.g. a part of a gyroscope) 'wobbles' when a torque is applied to it. |  | http://en.wikipedia.org/wiki/Precession
Function | Move | Solid | Pseudo Stirling Cycle | (also known as the adiabatic Stirling cycle), is a thermodynamic cycle with an adiabatic working volume and isothermal heater and cooler, in contrast to the Stirling cycle with an isothermal working space.The working fluid has no bearing on the maximum thermal efficiencies of the pseudo Stirling cycle. |  | http://en.wikipedia.org/wiki/Pseudo_Stirling_cycle
Function | Move | Solid | Pulse Jet | A type of jet engine in which combustion occurs in pulses. Pulse jet engines can be made with few or no moving parts and are capable of running statically (i.e. there is no need to have air forced into the inlet, such as by forward motion). |  | https://en.wikipedia.org/wiki/Pulsejet
Function | Move | Solid | Pulsed Laser Deposition | A thin film physical vapour deposition technique where a high power pulsed laser beam is focused inside a vacuum chamber to strike a target of the desired composition. Vaporised target material is deposited as a thin film on a substrate. |  | http://en.wikipedia.org/wiki/Pulsed_laser_deposition
Function | Move | Solid | Pulsed Magnet | Pulsed magnets can generate field strengths far in excess of conventional magnets. They come in two types: destructive and non-destructive. |  | https://en.wikipedia.org/wiki/Pulsed_field_magnet
Function | Move | Solid | Pump | A device used to move fluids, such as liquids, gases or slurries. |  | http://en.wikipedia.org/wiki/Pump
Function | Move | Solid | Quadruplanar-Inversor | A mechanical linkage that can be used to convert circular motion into perfect linear motion (or vice versa). It does this without a sliding guide. |  | https://en.wikipedia.org/wiki/Quadruplanar-Inversor
Function | Move | Solid | Rack and Pinion | A pair of gears which convert rotational motion into linear motion (or vice versa). The circular pinion engages teeth on a flat bar - the rack. Rotational motion applied to the pinion will cause the rack to move to the side, up to the limit of its travel. |  | http://en.wikipedia.org/wiki/Rack_and_pinion
Function | Move | Solid | Radiation | A process in which energetic particles or waves travel through a medium or space. There are two distinct types of radiation; ionizing and non-ionizing. |  | http://en.wikipedia.org/wiki/Radiation
Function | Move | Solid | Radiation Pressure | The pressure exerted upon any surface exposed to electromagnetic radiation. If absorbed, the pressure is the power flux density divided by the speed of light. If the radiation is totally reflected, the radiation pressure is doubled. |  | http://en.wikipedia.org/wiki/Radiation_pressure
Function | Move | Solid | Railgun | A purely electrical gun that accelerates a conductive projectile along a pair of metal rails using the same principles as the homopolar motor. |  | http://en.wikipedia.org/wiki/Railgun
Function | Move | Solid | Ratchet | A mechanical device that allows linear or rotary motion in only one direction, while preventing motion in the opposite direction. |  | http://en.wikipedia.org/wiki/Ratchet_(device)
Function | Move | Solid | Reaction (physics) | In classical mechanics, Newton's third law states that forces occur in pairs: the Action and the Reaction. Both forces are equal in magnitude and opposite in direction. The distinction between action and reaction is purely arbitrary: any one of the two forces can be considered an action, in which case the other (corresponding) force automatically becomes its associated reaction. |  | http://en.wikipedia.org/wiki/Reaction_(physics)
Function | Move | Solid | Reaction Wheel | A type of flywheel used primarily by spacecraft to change their angular momentum without rockets or other reaction devices. Cab provide very precise changes in angle and hence spacecraft's attitude. Also applicable to non-spacecraft systems. |  | http://en.wikipedia.org/wiki/Reaction_wheel
Function | Move | Solid | Regelation | The phenomenon of melting under pressure and freezing again when the pressure is reduced. Occurs only for substances, such as ice, that have the property of expanding upon freezing, for the melting points of those substances decrease with increasing external pressure. |  | http://en.wikipedia.org/wiki/Regelation
Function | Move | Solid | Resonance | The tendency of a system to oscillate with larger amplitude at some frequencies than at others. These are known as the system's resonant frequencies. At these frequencies, even small periodic driving forces can produce large amplitude oscillations, because the system stores vibrational energy. |  | http://en.wikipedia.org/wiki/Resonance
Function | Move | Solid | Reverse Brazil Nut Effect | Under certain conditions the reverse of the Brazil Nut Effect (granular separation) can occur i.e. following vibration or agitation large beads fall to the bottom of a container, and small beads rising to the top of the container. |  | http://large.stanford.edu/courses/2007/ph210/spector2/
Function | Move | Solid | Rocket | A jet engine that uses only propellant mass for forming its high speed propulsive jet. Rocket engines are reaction engines. Since they need no external material to form their jet, rocket engines can be used for spacecraft propulsion as well as terrestrial uses, such as missiles. Most rocket engines are internal combustion engines, although non combusting forms also exist. |  | http://en.wikipedia.org/wiki/Rocket_engine
Function | Move | Solid | Roller | A cylindrical device that rotates around its principle axis, typically to perform useful work, such as the compression of sheet metal between a pair of rollers.
Function | Move | Solid | Saltation (geology) | A specific type of particle transport by fluids such as wind, or the denser fluid water. It occurs when loose material is removed from a bed and carried by the fluid, before being transported back to the surface. Examples include pebble transport by rivers, sand drift over desert surfaces, soil blowing over fields, or even snow drift over smooth surfaces such as those in the Arctic or Canadian Prairies. |  | http://en.wikipedia.org/wiki/Saltation_(geology)
Function | Move | Solid | Screw | A helical inclined plane. A screw can convert a rotational force (torque) to a linear force and vice versa. |  | http://en.wikipedia.org/wiki/Screw_(simple_machine)
Function | Move | Solid | Sedimentation | The motion of molecules in solutions or particles in suspensions in response to an external force such as gravity, centrifugal acceleration or electromagnetism. Sedimentation may pertain to objects of various sizes, ranging from suspensions of dust and pollen particles to cellular suspensions to solutions of single molecules such as proteins and peptides. |  | http://en.wikipedia.org/wiki/Sedimentation
Function | Move | Solid | Settling | The process by which particulates settle to the bottom of a liquid and form a sediment. Particles that experience a force, either due to gravity or due to centrifugal motion will tend to move in a uniform manner in the direction exerted by that force. For gravity settling, this means that the particles will tend to fall to the bottom of the vessel, forming a slurry at the vessel base. |  | http://en.wikipedia.org/wiki/Settling
Function | Move | Solid | Shaking | Moving something rapidly from side to side.
Function | Move | Solid | Shape Memory Alloy | An alloy that 'remembers' its original, cold-forged shape: returning the pre-deformed shape by heating. This material is a lightweight, solid-state alternative to conventional actuators such as hydraulic, pneumatic, and motor-based systems. |  | http://en.wikipedia.org/wiki/Shape_memory_alloy
Function | Move | Solid | Shape Memory Polymer | Polymeric smart materials that have the ability to return from a deformed state (temporary shape) to their original (permanent) shape induced by an external stimulus, such as temperature change. SMPs can retain two or sometimes three shapes, and the transition between those is induced by temperature, electric field, or magnetic field, light or solution. |  | http://en.wikipedia.org/wiki/Shape-memory_polymer
Function | Move | Solid | Shock Wave | A type of propagating disturbance. Like an ordinary wave, it carries energy and can propagate through a medium (solid, liquid, gas or plasma) or through a field such as the electromagnetic field. Characterized by an abrupt, nearly discontinuous change in the characteristics of the medium. Associated with rapid rise in pressure, temperature and density of the flow. A shock wave travels through most media at a higher speed than an ordinary wave. |  | http://en.wikipedia.org/wiki/Shock_wave
Function | Move | Solid | Smoke | A collection of airborne solid and liquid particulates and gases emitted when a material undergoes combustion or pyrolysis, together with the quantity of air that is entrained or otherwise mixed into the mass. |  | https://en.wikipedia.org/wiki/Smoke
Function | Move | Solid | Sol | A colloidal suspension of solid particles (1-500 nanometres in size) in a liquid. Examples include blood, pigmented ink, and paint. |  | http://en.wikipedia.org/wiki/Sol_(colloid)
Function | Move | Solid | Solenoid | A coil wound into a tightly packed helix. In physics, the term solenoid refers to a long, thin loop of wire, often wrapped around a metallic core, which produces a magnetic field when an electric current is passed through it. Solenoids are important because they can create controlled magnetic fields and can be used as electromagnets. |  | http://en.wikipedia.org/wiki/Solenoid
Function | Move | Solid | Solvation | (commonly called dissolution) The process of attraction and association of molecules of a solvent with molecules or ions of a solute. As ions dissolve in a solvent they spread out and become surrounded by solvent molecules. The bigger the ion, the more solvent molecules are able to surround it and the more it becomes solvated. |  | http://en.wikipedia.org/wiki/Solvation
Function | Move | Solid | Sound | A mechanical wave that is an oscillation of pressure transmitted through a solid, liquid, or gas, composed of frequencies within the range of hearing and of a level sufficiently strong to be heard. |  | http://en.wikipedia.org/wiki/Sound
Function | Move | Solid | Spanish Windlass | A simple machine for applying a tension between two objects to pull them together. Consists of a continuous loop of rope passing around the objects and a beam (e.g. a stick) passing through the middle of the loop. Rotation of the beam around the axis of the loop causes the loop to twist around itself, effectivly shortening its length and so pulling the objects towards each another. |  | http://www.wikihow.com/Make-a-Spanish-Windlass
Function | Move | Solid | Sphericon | A three-dimensional solid with one side and two edges. May be constructed from a bicone (a double cone) with an apex of 90 degrees, by splitting the bicone along a plane through both apexes, rotating one of the two halves by 90 degrees, and reattaching the two halves. When rolled on a flat surface, every point on the surface of a sphericon comes in contact with the surface it is rolling on. |  | http://en.wikipedia.org/wiki/Sphericon
Function | Move | Solid | Spheroid | A quadric surface obtained by rotating an ellipse about one of its principal axes; in other words, an ellipsoid with two equal semi-diameters. If the ellipse is rotated about its major axis, the result is a prolate (elongated) spheroid, somewhat similar to a rugby ball. If the ellipse is rotated about its minor axis, the result is an oblate (flattened) spheroid, somewhat similar to a lentil. If the generating ellipse is a circle, the surface is a sphere. |  | http://en.wikipedia.org/wiki/Spheroid
Function | Move | Solid | Spin-stabilized Magnetic Levitation | A phenomenon of magnetic levitation whereby a magnet or array of magnets is levitated via magnetic forces above another magnet or array of magnets, and stabilised by gyroscopic effect due to a spin that is neither too fast, nor too slow. |  | https://en.wikipedia.org/wiki/Spin-stabilized_magnetic_levitation
Function | Move | Solid | Spring | An elastic object used to store mechanical energy. |  | https://en.wikipedia.org/wiki/Spring_(device)
Function | Move | Solid | Steam Explosion | A violent boiling or flashing of water into steam, occurring when water is either superheated, rapidly heated by fine hot debris produced within it, or the interaction of molten metals . The water changes from a liquid to a gas with extreme speed, increasing dramatically in volume. |  | http://en.wikipedia.org/wiki/Steam_explosion
Function | Move | Solid | Stewart Platform | A type of parallel robot that incorporates six prismatic actuators, commonly hydraulic jacks. These actuators are mounted in pairs to the mechanism's base, crossing over to three mounting points on a top plate. Devices placed on the top plate can be moved in the six degrees of freedom in which it is possible for a freely-suspended body to move. |  | http://en.wikipedia.org/wiki/Stewart_platform
Function | Move | Solid | Stick-slip Phenomenon | The spontaneous jerking motion that can occur while two objects are sliding over each other. |  | http://en.wikipedia.org/wiki/Stick-slip_phenomenon
Function | Move | Solid | Stirling Cycle | A thermodynamic cycle that describes the general class of Stirling devices. The cycle is reversible: if supplied with mechanical power, it can function as a heat pump for heating or refrigeration cooling, or cryogenic cooling. The cycle is a closed-cycle (the working fluid is permanently contained within the thermodynamic system) regenerative (uses an internal heat exchanger) cycle with a gaseous working fluid. |  | http://en.wikipedia.org/wiki/Stirling_cycle
Function | Move | Solid | Stokes Drift | The movement of a specific fluid parcel as it travels with the fluid flow due to wave motion. | For a divided solid floating in a liquid. | http://en.wikipedia.org/wiki/Stokes_drift
Function | Move | Solid | Sublimation | The change of the physical state of aggregation (or simply state) of matter directly from solid phase to gaseous phase without passing through an intermediate liquid phase. |  | http://en.wikipedia.org/wiki/Sublimation_(phase_transition)
Function | Move | Solid | Suction | The flow of a fluid into a partial vacuum, or region of low pressure. The pressure gradient between this region and the ambient pressure will propel matter toward the low pressure area. |  | http://en.wikipedia.org/wiki/Suction
Function | Move | Solid | Sun and Planet Gear | A method of converting between reciprocal motion and rotary motion |  | http://en.wikipedia.org/wiki/Sun_and_planet_gear
Function | Move | Solid | Superconductivity | An electrical resistance of exactly zero which occurs in certain materials below a characteristic temperature. Like ferromagnetism and atomic spectral lines, superconductivity is a quantum mechanical phenomenon. It is also characterized by a phenomenon called the Meissner effect, the ejection of any sufficiently weak magnetic field from the interior of the superconductor as it transitions into the superconducting state. |  | http://en.wikipedia.org/wiki/Superconductivity
Function | Move | Solid | Surface Acoustic Wave | (SAW) An acoustic wave traveling along the surface of a material having some elasticity, with an amplitude that typically decays exponentially with the depth of the substrate. This kind of wave is commonly used in devices called SAW devices in electronics circuits. |  | http://en.wikipedia.org/wiki/Surface_acoustic_wave
Function | Move | Solid | Surface of Constant Width | A convex form whose width, measured by the distance between two opposite parallel planes touching its boundary, is the same regardless of the direction of those two parallel planes. The three-dimensional analogue of a curve of constant width, a two-dimensional shape with a constant distance between pairs of parallel tangent lines. A sphere is obviously a surface of constant width, but there are others, such as Meissner Bodies. |  | http://en.wikipedia.org/wiki/Surface_of_constant_width
Function | Move | Solid | Swashplate | A device used in mechanical engineering to translate the motion of a rotating shaft into reciprocating motion, or to translate a reciprocating motion into a rotating one to replace the crankshaft in engine designs. |  | http://en.wikipedia.org/wiki/Swashplate
Function | Move | Solid | Tea Leaf Paradox | A phenomenon where tea leaves in a cup of tea migrate to the center and bottom of the cup after being stirred rather than being forced to the edges of the cup, as would be expected from a spiral centrifugal force. |  | http://en.wikipedia.org/wiki/Tea_leaf_paradox
Function | Move | Solid | Tension | The pulling force exerted by a string, cable, chain, or similar object on another object. It is the opposite of compression. |  | http://en.wikipedia.org/wiki/Tension_(physics)
Function | Move | Solid | Thermal Contraction | The tendency of matter to reduce in volume (contract) in response to a change in temperature or when a substance is cooled. |  | http://en.wikipedia.org/wiki/Thermal_expansion
Function | Move | Solid | Thermal Expansion | The tendency of matter to change in volume in response to a change in temperature or when a substance is heated. |  | http://en.wikipedia.org/wiki/Thermal_expansion
Function | Move | Solid | Thermo-magnetic Motor | Thermo-magnetic motors work by heating a ferromagnetic material above its curie point (where it becomes non-magnetic) and then cooling it below that critical temperature. Experiments have only produced extremely inefficient working prototypes. |  | http://en.wikipedia.org/wiki/Thermo-magnetic_motor
Function | Move | Solid | Thermophoresis | (also called thermodiffusion or Soret Effect) The effect of temperature gradient on multicomponent (or isotopic) mixtures of particles (i.e. particle movement from hotter to colder regions or vice versa). Regarded as 'positive' when molecules move from hot to cold and 'negative' when the reverse is true. Typically the heavier/larger species in a mixture exhibits positive behavior while the lighter/smaller species exhibit negative. |  | http://aerosol.ees.ufl.edu/Thermophoresis/section01.html
Function | Move | Solid | Tidal Force | A situation in which a body or material (for example, tidal water, or the Moon) is mainly under the gravitational influence of a second body (for example, the Earth), but is also perturbed by the gravitational effects of a third body (for example, by the Moon in the case of tidal water, or by the Sun in the case of the Moon). |  | http://en.wikipedia.org/wiki/Tidal_force
Function | Move | Solid | Tidal Power | A form of hydropower that converts the energy of tides into electricity or other useful forms of power. |  | http://en.wikipedia.org/wiki/Tidal_power
Function | Move | Solid | Torque | Torque (also called moment or moment of force) is the tendency of a force to rotate an object about an axis, fulcrum, or pivot. Just as a force is a push or a pull, a torque can be thought of as a twist. Torque is the rotational analogue of Force. |  | http://en.wikipedia.org/wiki/Torque
Function | Move | Solid | Torque Oscillator | An oscillator for which the displacing and restoring force is a torque (i.e. rotational) rather than linear (such as for a mass suspended by a spring). A balance spring is a good example.
Function | Move | Solid | Torsion Spring | A flexible elastic object that stores mechanical energy when it is twisted. The amount of force (actually torque) it exerts is proportional to the amount it is twisted. A torsion spring is often made from a wire, ribbon, or bar of metal or rubber, while more delicate ones are made of silk, glass, or quartz fibers. |  | http://en.wikipedia.org/wiki/Torsion_spring
Function | Move | Solid | Triboelectric Effect | A type of contact electrification in which certain materials become electrically charged after they come into contact with another different material and are then separated (such as through rubbing). The polarity and strength of the charges produced differ according to the materials, surface roughness, temperature, strain, and other properties. | For example, the attraction of particles to an object carrying a staic electric charge generated by the Triboelectric Effect | http://en.wikipedia.org/wiki/Triboelectric_effect
Function | Move | Solid | Turbine | A rotary engine that extracts energy from a fluid flow. The simplest turbines have one moving part, a rotor assembly, which is a shaft with blades attached. Moving fluid acts on the blades, or the blades react to the flow, so that they rotate and impart energy to the rotor. Early turbine examples are windmills and water wheels. |  | http://en.wikipedia.org/wiki/Turbine
Function | Move | Solid | Turbulence | A fluid regime characterised by chaotic, stochastic property changes. This includes low momentum diffusion, high momentum convection, and rapid variation of pressure and velocity in space and time (flow that is not turbulent is called laminar flow). | Though turbulence in the medium carrying the field. | http://en.wikipedia.org/wiki/Turbulence
Function | Move | Solid | Ultrasonic Motor | A type of electric motor powered by the ultrasonic vibration of a component, the stator, placed against another component, the rotor or slider depending on the scheme of operation (rotation or linear translation). |  | http://en.wikipedia.org/wiki/Ultrasonic_motor
Function | Move | Solid | Ultrasonic Vibration | Vibration at ultrasonic frequencies. |  | http://en.wikipedia.org/wiki/Ultrasound
Function | Move | Solid | Vacuum | A volume of space that is essentially empty of matter, such that its gaseous pressure is much less than atmospheric pressure. A perfect vacuum would be one with no particles in it at all, which is impossible to achieve in practice. Physicists often discuss ideal test results that would occur in a perfect vacuum, which they simply call 'vacuum' or 'free space', and use the term partial vacuum to refer to real vacuum. |  | http://en.wikipedia.org/wiki/Vacuum
Function | Move | Solid | Vibration | Mechanical oscillations about an equilibrium point. The oscillations may be periodic such as the motion of a pendulum or random such as the movement of a tire on a gravel road. |  | http://en.wikipedia.org/wiki/Vibration
Function | Move | Solid | Walking | Walking is defined by an 'inverted pendulum' gait in which the body vaults over the stiff limb or limbs with each step. This applies regardless of the number of limbs - even arthropods with six, eight or more limbs. |  | http://en.wikipedia.org/wiki/Walking
Function | Move | Solid | Water Turbine | A rotary engine that takes power from moving water |  | http://en.wikipedia.org/wiki/Water_turbine
Function | Move | Solid | Wave Power | The transport of energy by ocean surface waves, and the capture of that energy to do useful work  for example for electricity generation, water desalination, or the pumping of water (into reservoirs). |  | http://en.wikipedia.org/wiki/Wave_power
Function | Move | Solid | Wedge | A triangular shaped tool, a compound and portable inclined plane. It can be used to separate two objects, or portions of objects, lift an object, or hold an object in place. It operates by converting a force applied to the wide end into forces perpendicular to the inclined surfaces. |  | http://en.wikipedia.org/wiki/Wedge_(mechanical_device)
Function | Move | Solid | Weissenberg Effect | A phenomenon that occurs when a spinning rod is placed into a solution of liquid polymer. Instead of being thrown outward, entanglements cause the polymer chains to be drawn towards the rod. |  | http://en.wikipedia.org/wiki/Weissenberg_effect
Function | Move | Solid | Wheel | A circular device capable of rotating on its axis, typically facilitating movement whilst supporting a load, or performing useful work. | By storing rotational kinetic energy.
Function | Move | Solid | Wheel and Axle | A simple torque multiplier consisting of a wheel turned by an axle (or an axle turned by a wheel) |  | http://en.wikipedia.org/wiki/Wheel_and_axle
Function | Move | Solid | Wind | The flow of air or other gases that compose an atmosphere |  | http://en.wikipedia.org/wiki/Wind
Function | Move | Solid | Wind Power | The conversion of wind energy into a useful form of energy, such as using wind turbines to make electricity, wind mills for mechanical power, wind pumps for pumping water or drainage, or sails to propel ships. |  | http://en.wikipedia.org/wiki/Wind_power
Function | Move | Solid | Wing in Ground Effect | A vehicle that attains level flight near the surface of the Earth, made possible by a cushion of high-pressure air created by the aerodynamic interaction between the wings and the surface (ground effect). |  | http://en.wikipedia.org/wiki/Ground_effect_vehicle
Function | Move | Solid | Worm Drive | A gear arrangement in which a worm (which is a gear in the form of a screw) meshes with a worm gear (which is similar in appearance to a spur gear). Like other gear arrangements, a worm drive can reduce rotational speed or allow higher torque to be transmitted. |  | http://en.wikipedia.org/wiki/Worm_drive
Function | Move | Solid | Yarkovsky Effect | A force acting on a rotating body in space caused by the anisotropic emission of thermal photons, which carry momentum. It is usually considered in relation to meteoroids or small asteroids (about 10 cm to 10 km in diameter), as its influence is most significant for these bodies. |  | http://en.wikipedia.org/wiki/Yarkovsky_effect
Function | Orient | Divided Solid | Acoustic Tweezers | A technology for controlling the movement of objects by sound waves. In a standing acoustic field, objects will experience an acoustic radiation force that moves the objects to special regions of the acoustic field.Depending on the properties of the objects, they can be moved to either acoustic pressure nodes or pressure antinodes. |  | http://en.wikipedia.org/wiki/Acoustic_tweezers
Function | Orient | Divided Solid | Adhesive | A compound that adheres or bonds two items together. Adhesives may come from either natural or synthetic sources. Some modern adhesives are extremely strong, and are becoming increasingly important in modern construction and industry. |  | http://en.wikipedia.org/wiki/Adhesive
Function | Orient | Divided Solid | Aerosol | A suspension of fine solid particles or liquid droplets in a gas. | For example, an aerosol of liquid droplets in air can be used to absorb or attenuate radiation, such as light. | http://en.wikipedia.org/wiki/Aerosol
Function | Orient | Divided Solid | Angle of Repose | (or critical angle of repose) The minimum angle made by the inclined plane with the horizontal surface such that the body lying on the inclined plane is just at the verge of sliding down along the inclined plane. When bulk granular materials are poured onto a horizontal surface, a conical pile will form. The internal angle between the surface of the pile and the horizontal surface is known as the angle of repose and is related to the density, surface area and shapes of the particles, and the coefficient of friction of the material. | For example, piles of granular material. | http://en.wikipedia.org/wiki/Angle_of_repose
Function | Orient | Divided Solid | Angular Momentum | Angular momentum is the rotational counterpart of momentum. A spinning flywheel has angular momentum. |  | http://en.wikipedia.org/wiki/Angular_momentum
Function | Orient | Divided Solid | Bingham Plastic | A viscoplastic material that behaves as a rigid body at low stresses but flows as a viscous fluid at high stress. A common example is toothpaste, which will not be extruded until a certain pressure is applied to the tube. It then is pushed out as a solid plug. |  | http://en.wikipedia.org/wiki/Bingham_plastic
Function | Orient | Divided Solid | Boundary Layer | A boundary layer is that layer of fluid in the immediate vicinity of a bounding surface. The boundary layer effect occurs at the field region in which all changes occur in the flow pattern. The boundary layer distorts surrounding nonviscous flow. |  | http://en.wikipedia.org/wiki/Boundary_layer
Function | Orient | Divided Solid | Brownian Motor | A nano-scale or molecular device by which thermally activated processes (chemical reactions) are controlled and used to generate directed motion in space and to do mechanical or electrical work. Because this type of motor is so strongly dependent on random thermal noise, Brownian motors are feasible only at the nanometer scale. |  | http://en.wikipedia.org/wiki/Brownian_motor
Function | Orient | Divided Solid | Brush | A device with bristles, wire or other filaments, used for cleaning, grooming hair, applying liquids such as paint, sealing gaps between moving surfaces, deburring and other kinds of surface finishing, and for many other purposes. |  | http://en.wikipedia.org/wiki/Brush
Function | Orient | Divided Solid | Centrifugal Force | An outward force associated with rotation. Centrifugal force is one of several so-called pseudo-forces (or inertial forces), so named because, unlike real forces, they do not originate in interactions with other bodies situated in the environment of the particle upon which they act. Instead, centrifugal force originates in the rotation of the frame of reference within which observations are made. |  | http://en.wikipedia.org/wiki/Centrifugal_force
Function | Orient | Divided Solid | Centrifuge | A piece of equipment, generally driven by a motor, that puts an object in rotation around a fixed axis, applying a force perpendicular to the axis. The centrifuge works using the sedimentation principle, where the centripetal acceleration is used to evenly distribute substances (usually present in a solution for small scale applications) of greater and lesser density. |  | http://en.wikipedia.org/wiki/Centrifuge
Function | Orient | Divided Solid | Cheerio Effect | The tendency for small wettable floating objects to attract one another as a result of a combination of surface tension and buoyancy. |  | http://en.wikipedia.org/wiki/Cheerio_effect
Function | Orient | Divided Solid | Close Packing | A dense arrangement of equal spheres in an infinite, regular arrangement (or lattice). There are two simple regular lattices that achieve highest average density: face-centered cubic (also called cubic close packed) and hexagonal close-packed. Both are based upon sheets of spheres arranged at the vertices of a triangular tiling; they differ in how the sheets are stacked upon one another. |  | http://en.wikipedia.org/wiki/Close_packing
Function | Orient | Divided Solid | Coffee Ring Effect | A pattern left by a puddle of particle-laden liquid after it evaporates. Named after the characteristic ring-like deposit along the perimeter of a spill of coffee. The pattern is due to capillary flow induced by the differential evaporation rates across the drop: liquid evaporating from the edge is replenished by liquid from the interior. The resulting edgeward flow can carry nearly all the dispersed material to the edge. |  | http://en.wikipedia.org/wiki/Coffee_ring_effect
Function | Orient | Divided Solid | Comb | A toothed device used in hair care for straightening and cleaning hair or other fibres. More generally a device having a comb-like form. | A gas stream is dirturbed when passing though a comb. | http://en.wikipedia.org/wiki/Comb
Function | Orient | Divided Solid | Composite Materials | (or composites for short) are engineered materials made from two or more constituent materials with significantly different physical or chemical properties and which remain separate and distinct on a macroscopic level within the finished structure. |  | http://en.wikipedia.org/wiki/Composite_material
Function | Orient | Divided Solid | Convection | The movement of molecules within fluids (i.e. liquids, gases) and rheids. One of the major modes of heat transfer and mass transfer. Convective heat and mass transfer take place through both diffusion (random Brownian motion) and by advection (transport by the larger-scale motion of currents). Note that a common use of the term convection refers specifically to heat transfer by convection, as opposed to convection in general. | By first dispersing the divided solid in a fluid (liquid or gas). | http://en.wikipedia.org/wiki/Convection
Function | Orient | Divided Solid | Corrugation | The shaping of an object or surface into parallel ridges and grooves.
Function | Orient | Divided Solid | Cyanoacrylate | The generic name for cyanoacrylate based fast-acting adhesives such as methyl 2-cyanoacrylate, ethyl-2-cyanoacrylate (commonly sold under trade names like SuperGlue), and n-butyl cyanoacrylate (used in veterinary and skin glues). |  | http://en.wikipedia.org/wiki/Cyanoacrylate
Function | Orient | Divided Solid | Drag | A drag (sometimes called fluid resistance) is the force that resists the movement of a solid object through a fluid (a liquid or gas). The most familiar form of drag is made up of friction forces, which act parallel to the object's surface, plus pressure forces, which act in a direction perpendicular to the object's surface. |  | http://en.wikipedia.org/wiki/Drag_(physics)
Function | Orient | Divided Solid | Eccentric | A rotating object (typically circular) having its centre offset from the axis of rotation. It can be used, for example, to convert rotary into linear reciprocating motion. |  | http://en.wikipedia.org/wiki/Eccentric_(mechanism)
Function | Orient | Divided Solid | Electret | An Electret is a dielectric material that has a quasi-permanent electric charge or dipole polarisation. An electret generates internal and external electric fields, and is the electrostatic equivalent of a permanent magnet. |  | http://en.wikipedia.org/wiki/Electret
Function | Orient | Divided Solid | Electric Field | The space surrounding an electric charge or in the presence of a time-varying magnetic field has a property called an electric field (that can also be equated to electric flux density). This electric field exerts a force on other electrically charged objects. |  | http://en.wikipedia.org/wiki/Electric_field
Function | Orient | Divided Solid | Electroactive Polymer | (or EAP) A polymer that exhibits a change in size or shape when stimulated by an electric field. The most common applications of this type of material are in actuators and sensors. A typical characteristic property of an EAP is that it will undergo a large amount of deformation while sustaining large forces. |  | http://en.wikipedia.org/wiki/Electroactive_polymers
Function | Orient | Divided Solid | Electromagnet | A type of magnet whose magnetic field is produced by the flow of electric current. The magnetic field disappears when the current ceases. Electromagnets are very widely used as components of other electrical devices, such as motors, generators, relays, loudspeakers, hard disks, MRI machines, scientific instruments, and magnetic separation equipment, as well as being employed as industrial lifting electromagnets for picking up and moving heavy iron objects like scrap iron. |  | http://en.wikipedia.org/wiki/Electromagnet
Function | Orient | Divided Solid | Electromagnetic Induction | The generation of electromotive force (EMF) in a current-carrying conductor exposed to a changing magnetic field | Eddy Currents produce a magnetic field opposite to that inducing the eddy current. | https://en.wikipedia.org/wiki/Electromagnetic_induction
Function | Orient | Divided Solid | Electromagnetic Stirring | When an electric current flows through a conducting fluid in the presence of a magnetic field a force (Lorenz Force) is generated, causing movement of the fluid.
Function | Orient | Divided Solid | Electropermanent Magnet | A type of magnet which consists of both an electromagnet and a dual material permanent magnet, in which the magnetic field produced by the electromagnet is used to change the magnetisation of the permanent magnet. Allows creating controllable permanent magnets where the magnetic effect can be maintained without requiring a continuous supply of electrical energy. |  | http://en.wikipedia.org/wiki/Electropermanent_magnet
Function | Orient | Divided Solid | Electrophoretic Deposition | A term for a broad range of industrial processes which includes electrocoating, cathodic electrodeposition, and electrophoretic coating, or electrophoretic painting. A characteristic feature of this process is that colloidal particles suspended in a liquid medium migrate under the influence of an electric field (electrophoresis) and are deposited onto an electrode. |  | http://en.wikipedia.org/wiki/Electrophoretic_deposition
Function | Orient | Divided Solid | Electrostatic Induction | A redistribution of electrical charge in an object, caused by the influence of nearby charges. Electrostatic generators, such as the Wimshurst machine, the Van de Graaff generator and the electrophorus, use this principle. Electrostatic induction should not be confused with electromagnetic induction; both are often referred to as 'induction'. |  | http://en.wikipedia.org/wiki/Electrostatic_induction
Function | Orient | Divided Solid | Electrostatics | The phenomena arising from stationary or slowly moving electric charges |  | http://en.wikipedia.org/wiki/Electrostatics
Function | Orient | Divided Solid | Faraday Wave | (or Faraday Ripples) Nonlinear standing waves that appear on liquids enclosed by a vibrating receptacle. When the vibration frequency exceeds a critical value, the flat hydrostatic surface becomes unstable. The waves can take the form of stripes, close-packed hexagons, or even squares or quasiperiodic patterns. |  | https://en.wikipedia.org/wiki/Faraday_wave
Function | Orient | Divided Solid | Ferrofluid | A liquid which becomes strongly magnetised in the presence of a magnetic field. Ferrofluids are colloidal mixtures composed of nanoscale ferromagnetic, or ferrimagnetic, particles suspended in a carrier fluid, usually an organic solvent or water. The ferromagnetic nano-particles are coated with a surfactant to prevent their agglomeration (due to van der Waals and magnetic forces). |  | http://en.wikipedia.org/wiki/Ferrofluid
Function | Orient | Divided Solid | Ferromagnetic Powder | Ferromagnetic material in a powdered or finely divided form. Ferromagnetic materials (such as iron) form permanent magnets and/or exhibit strong interactions with magnets. Ferromagnetic materials lose their ferromagnetic properties above a characteristic temperature (the Curie Point). |  | http://en.wikipedia.org/wiki/Iron_filings
Function | Orient | Divided Solid | Ferromagnetism | The mechanism by which certain materials (such as iron) form permanent magnets and/or exhibit strong interactions with magnets. Responsible for commonly observed magnetism phenomena, e.g. 'fridge magnets. A material is 'ferromagnetic' only if all its magnetic ions add a positive contribution to the net magnetisation. If some of them subtract from the net magnetisation (i.e. are partially anti-aligned), then the material is 'ferrimagnetic'. |  | http://en.wikipedia.org/wiki/Ferromagnetism
Function | Orient | Divided Solid | Fluidisation | A process similar to liquefaction whereby a granular material is converted from a static solid-like state to a dynamic fluid-like state. This process occurs when a fluid (liquid or gas) is passed up through the granular material. When fluidized, a bed of solid particles will behave as a fluid, like a liquid or gas. | Fluidisation allows granular solid material to be manipulated as if it were a liquid, allowing liquid processing methods to be used, such as pumping. | http://en.wikipedia.org/wiki/Fluidisation
Function | Orient | Divided Solid | Fractal Forms | A fractal is generally 'a rough or fragmented geometric shape that can be split into parts, each of which is (at least approximately) a reduced-size copy of the whole,' a property called self-similarity. A mathematical fractal is based on an equation that undergoes iteration, a form of feedback based on recursion. |  | http://en.wikipedia.org/wiki/Fractal
Function | Orient | Divided Solid | Free Convection | Movement of molecules of fluids (or gases) dues to density differences in the fluid (or gas) occurring due to temperature gradients. |  | http://en.wikipedia.org/wiki/Convective_heat_transfer
Function | Orient | Divided Solid | Funnel | A funnel is a pipe with a wide, often conical mouth and a narrow stem. It is used to channel liquid or fine-grained substances into containers with a small opening. Without a funnel, much spillage would occur. |  | http://en.wikipedia.org/wiki/Funnel
Function | Orient | Divided Solid | Gear | A gear (or more correctly a gear wheel) is a rotating machine part having cut teeth, or cogs, which mesh with another toothed part in order to transmit torque. Two or more gears working in tandem are called a transmission and can produce a mechanical advantage through a gear ratio and thus may be considered a simple machine. Geared devices can change the speed, magnitude, and direction of a power source. | For example, absorbing a mechanical field. | http://en.wikipedia.org/wiki/Gear
Function | Orient | Divided Solid | Gel | A gel is a solid, jelly-like material that can have properties ranging from soft and weak to hard and tough. Gels are defined as a substantially dilute crosslinked system, which exhibits no flow when in the steady-state. By weight, gels are mostly liquid, yet they behave like solids due to a three-dimensional crosslinked network within the liquid. It is the crosslinks within the fluid that give a gel its structure (hardness) and contribute to stickiness (tack). |  | http://en.wikipedia.org/wiki/Gel
Function | Orient | Divided Solid | Gravitation | A natural phenomenon by which objects with mass attract one another. In everyday life, gravitation is most commonly thought of as the agency which lends weight to objects with mass. |  | http://en.wikipedia.org/wiki/Gravitation
Function | Orient | Divided Solid | Groove | A long and narrow indentation built into a material, generally for the purpose of allowing another material or part to move within the groove and be guided by it. |  | http://en.wikipedia.org/wiki/Groove_%28engineering%29
Function | Orient | Divided Solid | Halbach Array | A special arrangement of permanent magnets that augments the magnetic field on one side of the array while cancelling the field to near zero on the other side. Has many applications ranging from the humble refrigerator magnet through industrial applications such as the brushless AC motor and magnetic coupling, to high-tech applications such as wiggler magnets used in particle accelerators and free electron lasers. |  | http://en.wikipedia.org/wiki/Halbach_array
Function | Orient | Divided Solid | Helix | A special kind of space curve, i.e. a smooth curve in three-space. A helix is characterised by the fact that the tangent line at any point makes a constant angle with a fixed line. |  | http://en.wikipedia.org/wiki/Helix
Function | Orient | Divided Solid | Holes | A hole is a confined lack of structure in some part of an object. | By diffraction | http://en.wikipedia.org/wiki/Hole
Function | Orient | Divided Solid | Laminar Flow | (sometimes known as streamline flow) Occurs when a fluid flows in parallel layers, with no disruption between the layers. In fluid dynamics, laminar flow is a flow regime characterized by high momentum diffusion, low momentum convection, pressure and velocity independent from time. It is the opposite of turbulent flow. In nonscientific terms laminar flow is 'smooth,' while turbulent flow is 'rough.' |  | http://en.wikipedia.org/wiki/Laminar_flow
Function | Orient | Divided Solid | Lorentz Force | The force on a point charge due to electromagnetic fields. When a wire carrying an electrical current is placed in a magnetic field, each of the moving charges, which comprise the current, experiences the Lorentz force, and together they can create a macroscopic force on the wire (sometimes called the Laplace force). |  | http://en.wikipedia.org/wiki/Lorentz_force
Function | Orient | Divided Solid | Magnetic Field | A vector field which surrounds magnets and electric currents, and is detected by the force it exerts on moving electric charges and on magnetic materials. When placed in a magnetic field, magnetic dipoles tend to align their axes parallel to the magnetic field. Magnetic fields also have their own energy with an energy density proportional to the square of the field intensity. |  | http://en.wikipedia.org/wiki/Magnetic_field
Function | Orient | Divided Solid | Magnetism | One of the phenomena by which materials exert attractive or repulsive forces on other materials. Some well-known materials that exhibit easily detectable magnetic properties (called magnets) are nickel, iron, cobalt, and their alloys; however, all materials are influenced to greater or lesser degree by the presence of a magnetic field. |  | http://en.wikipedia.org/wiki/Magnetism
Function | Orient | Divided Solid | Magnetorheological Fluid | A suspension of micrometer-sized magnetic particles in a carrier fluid, usually a type of oil. When subjected to a magnetic field, the fluid greatly increases its apparent viscosity, to the point of becoming a viscoelastic solid. The yield stress of the fluid when in its active ('on') state can be controlled very accurately by varying the magnetic field intensity, hence the fluid's ability to transmit force can be controlled with an electromagnet, which gives rise to its many possible control-based applications. | If the shock absorbers of a vehicle's suspension are filled with MR fluid instead of plain oil, and the whole device surrounded with an electromagnet, the viscosity of the fluid (and hence the amount of damping provided by the shock absorber) can be varied depending on driver preference or the weight being carried by the vehicle - or it may be dynamically varied in order to provide stability control. | http://en.wikipedia.org/wiki/Magnetorheological_fluid
Function | Orient | Divided Solid | Moment of Inertia | (or mass moment of inertia, rotational inertia, polar moment of inertia of mass, or the angular mass). The inertia of a rotating body with respect to its rotation. The moment of inertia plays much the same role in rotational dynamics as mass does in linear dynamics, |  | http://en.wikipedia.org/wiki/Moment_of_inertia
Function | Orient | Divided Solid | Nanocomposite | A multiphase solid material where one of the phases has one, two or three dimensions of less than 100 nanometers (nm), or structures having nano-scale repeat distances between the different phases that make up the material. Can include porous media, colloids, gels and copolymers, but is more usually taken to mean the solid combination of a bulk matrix and nano-dimensional phase(s). |  | http://en.wikipedia.org/wiki/Nanocomposite
Function | Orient | Divided Solid | Optical Tweezers | A scientific instrument that uses a focused laser beam to provide an attractive or repulsive force (typically on the order of piconewtons), depending on the refractive index mismatch to physically hold and move microscopic dielectric objects. Optical tweezers have been particularly successful in studying a variety of biological systems. |  | http://en.wikipedia.org/wiki/Optical_tweezers
Function | Orient | Divided Solid | Piezoelectric Effect | Generation of electrical charge in certain solid materials (notably crystals, certain ceramics, and biological matter such as bone, DNA and various proteins) in response to applied mechanical strain. The piezoelectric effect is a reversible process in that materials also exhibit the reverse piezoelectric effect (the internal generation of a mechanical force resulting from an applied electrical field). |  | http://en.wikipedia.org/wiki/Piezoelectric_effect
Function | Orient | Divided Solid | Radiation Pressure | The pressure exerted upon any surface exposed to electromagnetic radiation. If absorbed, the pressure is the power flux density divided by the speed of light. If the radiation is totally reflected, the radiation pressure is doubled. |  | http://en.wikipedia.org/wiki/Radiation_pressure
Function | Orient | Divided Solid | Rifling | Helix-shaped pattern in the barrel of a gun or firearm, which imparts a spin to a projectile around its long axis. This spin serves to gyroscopically stabilize the projectile, improving its aerodynamic stability and accuracy. |  | http://en.wikipedia.org/wiki/Rifling
Function | Orient | Divided Solid | Ruled Surface | A surface S is ruled if through every point of S there is a straight line that lies on S. The most familiar examples are the plane and the curved surface of a cylinder or cone. A ruled surface can always be described (at least locally) as the set of points swept by a moving straight line. For example, a cone is formed by keeping one end-point of a line fixed whilst moving the other end-point in a circle. |  | http://en.wikipedia.org/wiki/Ruled_surface
Function | Orient | Divided Solid | Screw | A helical inclined plane. A screw can convert a rotational force (torque) to a linear force and vice versa. |  | http://en.wikipedia.org/wiki/Screw_(simple_machine)
Function | Orient | Divided Solid | Self-Assembly | A process in which a disordered system of pre-existing components forms an organized structure or pattern as a consequence of specific, local interactions among the components themselves, without external direction. |  | http://en.wikipedia.org/wiki/Self-assembly
Function | Orient | Divided Solid | Settling | The process by which particulates settle to the bottom of a liquid and form a sediment. Particles that experience a force, either due to gravity or due to centrifugal motion will tend to move in a uniform manner in the direction exerted by that force. For gravity settling, this means that the particles will tend to fall to the bottom of the vessel, forming a slurry at the vessel base. |  | http://en.wikipedia.org/wiki/Settling
Function | Orient | Divided Solid | Shape Memory Alloy | An alloy that 'remembers' its original, cold-forged shape: returning the pre-deformed shape by heating. This material is a lightweight, solid-state alternative to conventional actuators such as hydraulic, pneumatic, and motor-based systems. |  | http://en.wikipedia.org/wiki/Shape_memory_alloy
Function | Orient | Divided Solid | Shape Memory Polymer | Polymeric smart materials that have the ability to return from a deformed state (temporary shape) to their original (permanent) shape induced by an external stimulus, such as temperature change. SMPs can retain two or sometimes three shapes, and the transition between those is induced by temperature, electric field, or magnetic field, light or solution. |  | http://en.wikipedia.org/wiki/Shape-memory_polymer
Function | Orient | Divided Solid | Sintering | A method for making objects from powder, by heating the material below its melting point (solid state sintering) until its particles adhere to each other. Traditionally used for manufacturing ceramic objects. Most, if not all, metals can be sintered - especially pure metals produced in vacuum which suffer no surface contamination. Many nonmetallic substances also sinter, such as glass, alumina, zirconia, silica, magnesia, lime, ice, beryllium oxide, ferric oxide, and various organic polymers. |  | http://en.wikipedia.org/wiki/Sintering
Function | Orient | Divided Solid | Sol | A colloidal suspension of solid particles (1-500 nanometres in size) in a liquid. Examples include blood, pigmented ink, and paint. |  | http://en.wikipedia.org/wiki/Sol_(colloid)
Function | Orient | Divided Solid | Suction | The flow of a fluid into a partial vacuum, or region of low pressure. The pressure gradient between this region and the ambient pressure will propel matter toward the low pressure area. |  | http://en.wikipedia.org/wiki/Suction
Function | Orient | Divided Solid | Tessellation | A tessellation or tiling of the plane is a collection of plane figures that fills the plane with no overlaps and no gaps. |  | http://en.wikipedia.org/wiki/Tessellation
Function | Orient | Divided Solid | Tidal Force | A situation in which a body or material (for example, tidal water, or the Moon) is mainly under the gravitational influence of a second body (for example, the Earth), but is also perturbed by the gravitational effects of a third body (for example, by the Moon in the case of tidal water, or by the Sun in the case of the Moon). |  | http://en.wikipedia.org/wiki/Tidal_force
Function | Orient | Divided Solid | Triboelectric Effect | A type of contact electrification in which certain materials become electrically charged after they come into contact with another different material and are then separated (such as through rubbing). The polarity and strength of the charges produced differ according to the materials, surface roughness, temperature, strain, and other properties. | For example, the attraction of particles to an object carrying a staic electric charge generated by the Triboelectric Effect | http://en.wikipedia.org/wiki/Triboelectric_effect
Function | Orient | Divided Solid | Ultrasonic Vibration | Vibration at ultrasonic frequencies. |  | http://en.wikipedia.org/wiki/Ultrasound
Function | Orient | Divided Solid | Ultrasound | Cyclic sound pressure with a frequency greater than the upper limit of human hearing. Although this limit varies from person to person, 20 kHz serves as a useful lower limit in describing ultrasound. |  | http://en.wikipedia.org/wiki/Ultrasound
Function | Orient | Divided Solid | Valve | A device that regulates the flow of a fluid (gases, liquids, fluidised solids, or slurries) by opening, closing, or partially obstructing various passageways. |  | http://en.wikipedia.org/wiki/Valve
Function | Orient | Divided Solid | Vortex Ring | A torus shaped vortex in a fluid i.e. a region where the fluid mostly spins around an imaginary axis line that forms a closed loop. The dominant flow in a vortex ring is said to be toroidal, more precisely poloidal. Within a stationary body of fluid, a vortex ring can travel for relatively long distance, carrying the spinning fluid with it. | In the case of a divided solid dispersed in a fluid, e.g. a smoke ring. | http://en.wikipedia.org/wiki/Vortex_ring
Function | Orient | Divided Solid | Wheel | A circular device capable of rotating on its axis, typically facilitating movement whilst supporting a load, or performing useful work. | By storing rotational kinetic energy.
Function | Orient | Divided Solid | Wiedemann Effect | A magnetoelastic effect. The twisting of a magnetic material when a helical magnetic field is applied to it. |  | http://en.wikipedia.org/w/index.php?title=Wiedemann_effect
Function | Orient | Divided Solid | Wind Power | The conversion of wind energy into a useful form of energy, such as using wind turbines to make electricity, wind mills for mechanical power, wind pumps for pumping water or drainage, or sails to propel ships. |  | http://en.wikipedia.org/wiki/Wind_power
Function | Orient | Field | Acousto-optic Effect | A specific case of photoelasticity, where there is a change of a material's permittivity due to a mechanical strain resulting from an acoustic wave which has been excited within a transparent medium giving rise to variation of the refractive index. This creates a diffraction grating moving with the velocity given by the spread on the sound wave in the medium which defracts light forming a prominent diffraction pattern. | Through Bragg cell deflection into an absorbent region | http://en.wikipedia.org/wiki/Acousto-optic_effect#The_Acousto-optic_effect
Function | Orient | Field | Anisotropy | The property of being directionally dependent. It can be defined as a difference in a physical property (absorbance, refractive index, density, etc.) for some material when measured along different axes. An example is the light coming through a polarising lens. | Self-assembling systems use anisotropic joints to facilitate correct selection and orientation of components. | http://en.wikipedia.org/wiki/Anisotropy
Function | Orient | Field | Arch | A curved structure that spans a space while supporting weight. It provides a structure which eliminates tensile stresses in spanning an open space. All the forces are resolved into compressive stresses. | Direction of force or a mechanical field is partially redirected | http://en.wikipedia.org/wiki/Arch
Function | Orient | Field | Density Gradient | Variation of density across an area or through a volume. |  | http://en.wikipedia.org/wiki/Density_Gradient
Function | Orient | Field | Electropermanent Magnet | A type of magnet which consists of both an electromagnet and a dual material permanent magnet, in which the magnetic field produced by the electromagnet is used to change the magnetisation of the permanent magnet. Allows creating controllable permanent magnets where the magnetic effect can be maintained without requiring a continuous supply of electrical energy. |  | http://en.wikipedia.org/wiki/Electropermanent_magnet
Function | Orient | Field | Faraday Effect | An interaction between light and a magnetic field in a dielectric material. The rotation of the plane of polarisation is proportional to the intensity of the component of the magnetic field in the direction of the beam of light. |  | http://en.wikipedia.org/wiki/Faraday_effect
Function | Orient | Field | Ferromagnetism | The mechanism by which certain materials (such as iron) form permanent magnets and/or exhibit strong interactions with magnets. Responsible for commonly observed magnetism phenomena, e.g. 'fridge magnets. A material is 'ferromagnetic' only if all its magnetic ions add a positive contribution to the net magnetisation. If some of them subtract from the net magnetisation (i.e. are partially anti-aligned), then the material is 'ferrimagnetic'. |  | http://en.wikipedia.org/wiki/Ferromagnetism
Function | Orient | Field | Focusing | The gathering of wavefronts of a wave (e.g. radiation) into a spherical or cylindical shape. Focusing of light is used in optics, however focusing can be applied to any radiation or wave. |  | http://en.wikipedia.org/wiki/Focus_(optics)
Function | Orient | Field | Fresnel Lens | A lens using less material compared to a conventional spherical lens by breaking the lens into a set of concentric annular sections. For each of these, the overall thickness of the lens is decreased, breaking the continuous surface of a standard lens into a set of surfaces of the same curvature, with discontinuities between them. This reduces the thickness (and weight and volume) of the lens, at the expense of reducing the imaging quality. |  | http://en.wikipedia.org/wiki/Fresnel_lens
Function | Orient | Field | Halbach Array | A special arrangement of permanent magnets that augments the magnetic field on one side of the array while cancelling the field to near zero on the other side. Has many applications ranging from the humble refrigerator magnet through industrial applications such as the brushless AC motor and magnetic coupling, to high-tech applications such as wiggler magnets used in particle accelerators and free electron lasers. |  | http://en.wikipedia.org/wiki/Halbach_array
Function | Orient | Field | Interference | The addition (superposition) of two or more waves that result in a new wave pattern. As most commonly used, the term interference usually refers to the interaction of waves which are correlated or coherent with each other, either because they come from the same source or because they have the same or nearly the same frequency. | By constructive interference. | http://en.wikipedia.org/wiki/Interference#Constructive_and_destructive_interference
Function | Orient | Field | Kerr Effect | (or the quadratic electro-optic effect) A change in the refractive index of a material in response to an electric field. Distinct from the Pockels effect in that the induced index change is directly proportional to the square of the electric field instead of to the magnitude of the field. All materials show a Kerr effect, but certain liquids display the effect more strongly than other materials. |  | http://en.wikipedia.org/wiki/Kerr_effect
Function | Orient | Field | Lens | An optical device with perfect or approximate axial symmetry which transmits and refracts light, converging or diverging the beam. |  | http://en.wikipedia.org/wiki/Lens_(optics)
Function | Orient | Field | Liquid Crystals | Substances that exhibit a phase of matter that has properties between those of a conventional liquid, and those of a solid crystal. | Liquid crystals are use to absorb (attenuate) light. | http://en.wikipedia.org/wiki/Liquid_crystal
Function | Orient | Field | Lorentz Force | The force on a point charge due to electromagnetic fields. When a wire carrying an electrical current is placed in a magnetic field, each of the moving charges, which comprise the current, experiences the Lorentz force, and together they can create a macroscopic force on the wire (sometimes called the Laplace force). |  | http://en.wikipedia.org/wiki/Lorentz_force
Function | Orient | Field | Magnetic Reluctance | Analogous to the way an electric field causes an electric current to follow the path of least resistance, a magnetic field causes magnetic flux to follow the path of least magnetic reluctance. |  | http://en.wikipedia.org/wiki/Magnetic_reluctance
Function | Orient | Field | Magnetism | One of the phenomena by which materials exert attractive or repulsive forces on other materials. Some well-known materials that exhibit easily detectable magnetic properties (called magnets) are nickel, iron, cobalt, and their alloys; however, all materials are influenced to greater or lesser degree by the presence of a magnetic field. |  | http://en.wikipedia.org/wiki/Magnetism
Function | Orient | Field | Mirage (photothermal deflection) | A naturally occurring optical phenomenon in which light rays are bent to produce a displaced image of distant objects or the sky. |  | http://en.wikipedia.org/wiki/Mirage
Function | Orient | Field | Misznay-Schardin Effect | A characteristic of the detonation of a broad sheet of explosive. The explosive blast expands directly away from (perpendicular to) the surface of an explosive (unlike the blast from a rounded explosive charge) |  | http://en.wikipedia.org/wiki/Misznay-Schardin_effect
Function | Orient | Field | Negative Index Metamaterials | Artificial structures where the refractive index has a negative value over some frequency range. This does not occur in any known natural materials, and thus is only achievable with engineered structures known as metamaterials. |  | http://en.wikipedia.org/wiki/Negative_index_metamaterials
Function | Orient | Field | Negative Refraction | An electromagnetic phenomenon where light rays are refracted at an interface in the reverse sense to that normally expected. Negative refraction occurs at interfaces between materials at which one has an ordinary positive phase velocity (i.e. a positive refractive index), and the other has the more exotic negative phase velocity (refractive index). |  | http://en.wikipedia.org/wiki/Negative_refraction
Function | Orient | Field | Nernst Effect | The Nernst Effect (or First Nernst-Ettingshausen Effect) is a thermoelectric (or thermomagnetic) phenomenon observed when a sample allowing electrical conduction is subjected to a magnetic field and a temperature gradient normal (perpendicular) to each other. An electric field will be induced normal to both. The inverse is the Ettingshausen Effect (or Second Nernst-Ettingshausen Effect). |  | http://en.wikipedia.org/wiki/Nernst_effect
Function | Orient | Field | Oblique Shock Wave | A shock wave inclined with respect to the incident upstream flow direction. Occurs when a supersonic flow encounters a corner that effectively turns the flow into itself and compresses. Can be made by placing a wedge into supersonic, compressible flow. Consists of a very thin region across which nearly discontinuous changes in the thermodynamic properties of a gas occur. |  | http://en.wikipedia.org/wiki/Oblique_shock
Function | Orient | Field | Optical Fibre | A fibre (typically made of glass or plastic) that carries light along its length |  | http://en.wikipedia.org/wiki/Optical_fiber
Function | Orient | Field | Photoelasticity | A method used to determine the stress distribution in a material based upon changes in birefringence resulting from stress. | By observing the changes resulting from the stress caused by the weight of the solid resting upon a medium. | http://en.wikipedia.org/wiki/Photoelasticity
Function | Orient | Field | Photon Sieve | A device for focusing light using diffraction and interference. It consists of a flat sheet of material full of pinholes that are arranged in a pattern which is similar to the rings in a Fresnel zone plate, but a sieve brings light to much sharper focus than a zone plate. |  | http://en.wikipedia.org/wiki/Photon_sieve
Function | Orient | Field | Plenoptic Camera | (also called a light-field camera) A camera that uses a microlens array to capture 4D light field information about a scene. Such light field information can be used to improve the solution of computer graphics and vision-related problems. |  | http://en.wikipedia.org/wiki/Plenoptic_camera
Function | Orient | Field | Polarisation | A property of waves that describes the orientation of their oscillations. For transverse waves such as many electromagnetic waves, it describes the orientation of the oscillations in the plane perpendicular to the wave's direction of travel. The oscillations may be oriented in a single direction (linear polarisation), or the oscillation direction may rotate as the wave travels (circular or elliptical polarisation). |  | http://en.wikipedia.org/wiki/Polarisation
Function | Orient | Field | Prism | A transparent optical element with flat, polished surfaces that refract light. The exact angles between the surfaces depend on the application. The traditional geometrical shape is that of a triangular prism with a triangular base and rectangular sides, and in colloquial use 'prism' usually refers to this type. |  | http://en.wikipedia.org/wiki/Prism_(optics)
Function | Orient | Field | Refraction | The change in direction of a wave due to a change in its speed. This is most commonly observed when a wave passes from one medium to another at any angle other than 90° or 0°. Refraction of light is the most commonly observed phenomenon, but any type of wave can refract when it interacts with a medium, for example when sound waves pass from one medium into another or when water waves move into water of a different depth. |  | http://en.wikipedia.org/wiki/Refraction
Function | Orient | Field | Solenoid | A coil wound into a tightly packed helix. In physics, the term solenoid refers to a long, thin loop of wire, often wrapped around a metallic core, which produces a magnetic field when an electric current is passed through it. Solenoids are important because they can create controlled magnetic fields and can be used as electromagnets. |  | http://en.wikipedia.org/wiki/Solenoid
Function | Orient | Field | Spatial Filter | An optical device which uses the principles of Fourier optics to alter the structure of a beam of coherent light or other electromagnetic radiation. |  | http://en.wikipedia.org/wiki/Spatial_filter
Function | Orient | Field | Surface Acoustic Wave | (SAW) An acoustic wave traveling along the surface of a material having some elasticity, with an amplitude that typically decays exponentially with the depth of the substrate. This kind of wave is commonly used in devices called SAW devices in electronics circuits. |  | http://en.wikipedia.org/wiki/Surface_acoustic_wave
Function | Orient | Field | Thin Films | Thin material layers ranging from fractions of a nanometre to several micrometres in thickness. Electronic semiconductor devices and optical coatings are the main applications benefiting from thin film construction. | Thin-film printing technology is being used to apply solid-state lithium polymers to a variety of substrates to create unique batteries for specialized applications. Thin-film batteries can be deposited directly onto chips or chip packages in any shape or size. Flexible batteries can be made by printing onto plastic, thin metal foil, or paper | http://en.wikipedia.org/wiki/Thin_film
Function | Orient | Field | Total Internal Reflection | An optical phenomenon that occurs when a ray of light strikes a medium boundary at an angle larger than a particular critical angle with respect to the normal to the surface. If the refractive index is lower on the other side of the boundary, no light can pass through and all of the light is reflected. The critical angle is the angle of incidence above which the total internal reflection occurs. |  | http://en.wikipedia.org/wiki/Total_internal_reflection
Function | Orient | Field | Triboelectric Effect | A type of contact electrification in which certain materials become electrically charged after they come into contact with another different material and are then separated (such as through rubbing). The polarity and strength of the charges produced differ according to the materials, surface roughness, temperature, strain, and other properties. | For example, the attraction of particles to an object carrying a staic electric charge generated by the Triboelectric Effect | http://en.wikipedia.org/wiki/Triboelectric_effect
Function | Orient | Field | Voigt Effect | A magneto-optical phenomenon whereby the polarisation of light may be rotated when passed through a vapour cell immersed in a magnetic field directed perpendicular to the beam direction. |  | http://en.wikipedia.org/wiki/Voigt_Effect
Function | Orient | Field | Waveguide | A structure which guides waves, such as electromagnetic waves or sound waves. There are different types of waveguide for each type of wave: electromagnetic, optical or acoustic. |  | http://en.wikipedia.org/wiki/Waveguide
Function | Orient | Field | Waveguide (optics) | Waveguides used at optical frequencies are typically dielectric waveguides, structures in which a dielectric material with high permittivity, and thus high index of refraction, is surrounded by a material with lower permittivity. The structure guides optical waves by total internal reflection. The most common optical waveguide is optical fibre. |  | http://en.wikipedia.org/wiki/Waveguide#Optical_waveguides
Function | Orient | Field | Zone Plate | A device used to focus electromagnetic ratiation (including light), using diffraction instead of refraction. It consists of a set of radially symmetric rings which alternate between opaque and transparent. Incident radiation diffracts around the opaque zones which can be spaced so that the diffracted radiation constructively interferes at a desired focus, creating an image there. |  | http://en.wikipedia.org/wiki/Zone_plate
Function | Orient | Gas | Advection | A transport mechanism of a substance, or a conserved property, by a fluid, due to the fluid's bulk motion in a particular direction. An example of advection is the transport of pollutants or silt in a river. |  | http://en.wikipedia.org/wiki/Advection
Function | Orient | Gas | Aerofoil | The shape of a wing or blade (of a propeller, rotor or turbine) or sail as seen in cross-section. An aerofoil-shaped body moved through a fluid produces a force perpendicular to the motion called lift. |  | http://en.wikipedia.org/wiki/Aerofoil
Function | Orient | Gas | Boundary Layer | A boundary layer is that layer of fluid in the immediate vicinity of a bounding surface. The boundary layer effect occurs at the field region in which all changes occur in the flow pattern. The boundary layer distorts surrounding nonviscous flow. |  | http://en.wikipedia.org/wiki/Boundary_layer
Function | Orient | Gas | Coanda Effect | The tendency of a fluid jet to stay attached to an adjacent suitably shaped curved surface. Also applies to powdered solids. |  | http://en.wikipedia.org/wiki/Coand%C4%83_effect
Function | Orient | Gas | Convection | The movement of molecules within fluids (i.e. liquids, gases) and rheids. One of the major modes of heat transfer and mass transfer. Convective heat and mass transfer take place through both diffusion (random Brownian motion) and by advection (transport by the larger-scale motion of currents). Note that a common use of the term convection refers specifically to heat transfer by convection, as opposed to convection in general. | By first dispersing the divided solid in a fluid (liquid or gas). | http://en.wikipedia.org/wiki/Convection
Function | Orient | Gas | Electric Field | The space surrounding an electric charge or in the presence of a time-varying magnetic field has a property called an electric field (that can also be equated to electric flux density). This electric field exerts a force on other electrically charged objects. |  | http://en.wikipedia.org/wiki/Electric_field
Function | Orient | Gas | Electroactive Polymer | (or EAP) A polymer that exhibits a change in size or shape when stimulated by an electric field. The most common applications of this type of material are in actuators and sensors. A typical characteristic property of an EAP is that it will undergo a large amount of deformation while sustaining large forces. |  | http://en.wikipedia.org/wiki/Electroactive_polymers
Function | Orient | Gas | Entrainment | The movement of one fluid due to the motion of another. |  | http://en.wikipedia.org/wiki/Entrainment_%28hydrodynamics%29
Function | Orient | Gas | Faraday Wave | (or Faraday Ripples) Nonlinear standing waves that appear on liquids enclosed by a vibrating receptacle. When the vibration frequency exceeds a critical value, the flat hydrostatic surface becomes unstable. The waves can take the form of stripes, close-packed hexagons, or even squares or quasiperiodic patterns. |  | https://en.wikipedia.org/wiki/Faraday_wave
Function | Orient | Gas | Ferromagnetism | The mechanism by which certain materials (such as iron) form permanent magnets and/or exhibit strong interactions with magnets. Responsible for commonly observed magnetism phenomena, e.g. 'fridge magnets. A material is 'ferromagnetic' only if all its magnetic ions add a positive contribution to the net magnetisation. If some of them subtract from the net magnetisation (i.e. are partially anti-aligned), then the material is 'ferrimagnetic'. |  | http://en.wikipedia.org/wiki/Ferromagnetism
Function | Orient | Gas | Foil (fluid mechanics) | A surface designed to maximize lift (force generated perpendicular to the fluid flow) while minimizing drag (force generated in the direction of the fluid flow) in a given range of conditions. Foils may be designed to operate in any fluid, such as air or water. |  | http://en.wikipedia.org/wiki/Foil_(fluid_mechanics)
Function | Orient | Gas | Inertia | The resistance of any physical object to a change in its state of motion or rest. It is proportional to an object's mass. |  | http://en.wikipedia.org/wiki/Inertia
Function | Orient | Gas | Laminar Flow | (sometimes known as streamline flow) Occurs when a fluid flows in parallel layers, with no disruption between the layers. In fluid dynamics, laminar flow is a flow regime characterized by high momentum diffusion, low momentum convection, pressure and velocity independent from time. It is the opposite of turbulent flow. In nonscientific terms laminar flow is 'smooth,' while turbulent flow is 'rough.' |  | http://en.wikipedia.org/wiki/Laminar_flow
Function | Orient | Gas | Magnetism | One of the phenomena by which materials exert attractive or repulsive forces on other materials. Some well-known materials that exhibit easily detectable magnetic properties (called magnets) are nickel, iron, cobalt, and their alloys; however, all materials are influenced to greater or lesser degree by the presence of a magnetic field. |  | http://en.wikipedia.org/wiki/Magnetism
Function | Orient | Gas | Magnetohydrodynamic Effect | A magnetic field can induce currents in a moving conductive fluid, which create forces on the fluid, and also change the magnetic field itself. |  | http://en.wikipedia.org/wiki/Magneto-hydrodynamics
Function | Orient | Gas | Metastability | A general scientific concept which describes states of delicate equilibrium. A system is in a metastable state when it is in equilibrium (not changing with time) but is susceptible to fall into lower-energy states with only slight interaction. It is analogous to being at the bottom of a small valley when there is a deeper valley close by |  | http://en.wikipedia.org/wiki/Metastability
Function | Orient | Gas | Microfluidic Pump | Devices that can control and manipulate small fluid volumes. Typically this term refers to pumps with functional dimensions in the micrometer range. |  | https://en.wikipedia.org/wiki/Micropump
Function | Orient | Gas | Moment of Inertia | (or mass moment of inertia, rotational inertia, polar moment of inertia of mass, or the angular mass). The inertia of a rotating body with respect to its rotation. The moment of inertia plays much the same role in rotational dynamics as mass does in linear dynamics, |  | http://en.wikipedia.org/wiki/Moment_of_inertia
Function | Orient | Gas | Rayleigh-Bénard Convection | Convection cells that appear spontaneously in a liquid layer when heat is applied from below. | For a divided solid dispersed in a fluid. | http://en.wikipedia.org/wiki/B%C3%A9nard_cells
Function | Orient | Gas | Suction | The flow of a fluid into a partial vacuum, or region of low pressure. The pressure gradient between this region and the ambient pressure will propel matter toward the low pressure area. |  | http://en.wikipedia.org/wiki/Suction
Function | Orient | Gas | Valve | A device that regulates the flow of a fluid (gases, liquids, fluidised solids, or slurries) by opening, closing, or partially obstructing various passageways. |  | http://en.wikipedia.org/wiki/Valve
Function | Orient | Gas | Vortex Ring | A torus shaped vortex in a fluid i.e. a region where the fluid mostly spins around an imaginary axis line that forms a closed loop. The dominant flow in a vortex ring is said to be toroidal, more precisely poloidal. Within a stationary body of fluid, a vortex ring can travel for relatively long distance, carrying the spinning fluid with it. | In the case of a divided solid dispersed in a fluid, e.g. a smoke ring. | http://en.wikipedia.org/wiki/Vortex_ring
Function | Orient | Liquid | Advection | A transport mechanism of a substance, or a conserved property, by a fluid, due to the fluid's bulk motion in a particular direction. An example of advection is the transport of pollutants or silt in a river. |  | http://en.wikipedia.org/wiki/Advection
Function | Orient | Liquid | Bingham Plastic | A viscoplastic material that behaves as a rigid body at low stresses but flows as a viscous fluid at high stress. A common example is toothpaste, which will not be extruded until a certain pressure is applied to the tube. It then is pushed out as a solid plug. |  | http://en.wikipedia.org/wiki/Bingham_plastic
Function | Orient | Liquid | Boundary Layer | A boundary layer is that layer of fluid in the immediate vicinity of a bounding surface. The boundary layer effect occurs at the field region in which all changes occur in the flow pattern. The boundary layer distorts surrounding nonviscous flow. |  | http://en.wikipedia.org/wiki/Boundary_layer
Function | Orient | Liquid | Coanda Effect | The tendency of a fluid jet to stay attached to an adjacent suitably shaped curved surface. Also applies to powdered solids. |  | http://en.wikipedia.org/wiki/Coand%C4%83_effect
Function | Orient | Liquid | Convection | The movement of molecules within fluids (i.e. liquids, gases) and rheids. One of the major modes of heat transfer and mass transfer. Convective heat and mass transfer take place through both diffusion (random Brownian motion) and by advection (transport by the larger-scale motion of currents). Note that a common use of the term convection refers specifically to heat transfer by convection, as opposed to convection in general. | By first dispersing the divided solid in a fluid (liquid or gas). | http://en.wikipedia.org/wiki/Convection
Function | Orient | Liquid | Electric Field | The space surrounding an electric charge or in the presence of a time-varying magnetic field has a property called an electric field (that can also be equated to electric flux density). This electric field exerts a force on other electrically charged objects. |  | http://en.wikipedia.org/wiki/Electric_field
Function | Orient | Liquid | Electroactive Polymer | (or EAP) A polymer that exhibits a change in size or shape when stimulated by an electric field. The most common applications of this type of material are in actuators and sensors. A typical characteristic property of an EAP is that it will undergo a large amount of deformation while sustaining large forces. |  | http://en.wikipedia.org/wiki/Electroactive_polymers
Function | Orient | Liquid | Electromagnet | A type of magnet whose magnetic field is produced by the flow of electric current. The magnetic field disappears when the current ceases. Electromagnets are very widely used as components of other electrical devices, such as motors, generators, relays, loudspeakers, hard disks, MRI machines, scientific instruments, and magnetic separation equipment, as well as being employed as industrial lifting electromagnets for picking up and moving heavy iron objects like scrap iron. |  | http://en.wikipedia.org/wiki/Electromagnet
Function | Orient | Liquid | Electropermanent Magnet | A type of magnet which consists of both an electromagnet and a dual material permanent magnet, in which the magnetic field produced by the electromagnet is used to change the magnetisation of the permanent magnet. Allows creating controllable permanent magnets where the magnetic effect can be maintained without requiring a continuous supply of electrical energy. |  | http://en.wikipedia.org/wiki/Electropermanent_magnet
Function | Orient | Liquid | Entrainment | The movement of one fluid due to the motion of another. |  | http://en.wikipedia.org/wiki/Entrainment_%28hydrodynamics%29
Function | Orient | Liquid | Ferrofluid | A liquid which becomes strongly magnetised in the presence of a magnetic field. Ferrofluids are colloidal mixtures composed of nanoscale ferromagnetic, or ferrimagnetic, particles suspended in a carrier fluid, usually an organic solvent or water. The ferromagnetic nano-particles are coated with a surfactant to prevent their agglomeration (due to van der Waals and magnetic forces). |  | http://en.wikipedia.org/wiki/Ferrofluid
Function | Orient | Liquid | Ferromagnetism | The mechanism by which certain materials (such as iron) form permanent magnets and/or exhibit strong interactions with magnets. Responsible for commonly observed magnetism phenomena, e.g. 'fridge magnets. A material is 'ferromagnetic' only if all its magnetic ions add a positive contribution to the net magnetisation. If some of them subtract from the net magnetisation (i.e. are partially anti-aligned), then the material is 'ferrimagnetic'. |  | http://en.wikipedia.org/wiki/Ferromagnetism
Function | Orient | Liquid | Foil (fluid mechanics) | A surface designed to maximize lift (force generated perpendicular to the fluid flow) while minimizing drag (force generated in the direction of the fluid flow) in a given range of conditions. Foils may be designed to operate in any fluid, such as air or water. |  | http://en.wikipedia.org/wiki/Foil_(fluid_mechanics)
Function | Orient | Liquid | Funnel | A funnel is a pipe with a wide, often conical mouth and a narrow stem. It is used to channel liquid or fine-grained substances into containers with a small opening. Without a funnel, much spillage would occur. |  | http://en.wikipedia.org/wiki/Funnel
Function | Orient | Liquid | Groove | A long and narrow indentation built into a material, generally for the purpose of allowing another material or part to move within the groove and be guided by it. |  | http://en.wikipedia.org/wiki/Groove_%28engineering%29
Function | Orient | Liquid | Inertia | The resistance of any physical object to a change in its state of motion or rest. It is proportional to an object's mass. |  | http://en.wikipedia.org/wiki/Inertia
Function | Orient | Liquid | Laminar Flow | (sometimes known as streamline flow) Occurs when a fluid flows in parallel layers, with no disruption between the layers. In fluid dynamics, laminar flow is a flow regime characterized by high momentum diffusion, low momentum convection, pressure and velocity independent from time. It is the opposite of turbulent flow. In nonscientific terms laminar flow is 'smooth,' while turbulent flow is 'rough.' |  | http://en.wikipedia.org/wiki/Laminar_flow
Function | Orient | Liquid | Lorentz Force | The force on a point charge due to electromagnetic fields. When a wire carrying an electrical current is placed in a magnetic field, each of the moving charges, which comprise the current, experiences the Lorentz force, and together they can create a macroscopic force on the wire (sometimes called the Laplace force). |  | http://en.wikipedia.org/wiki/Lorentz_force
Function | Orient | Liquid | Magnetic Field | A vector field which surrounds magnets and electric currents, and is detected by the force it exerts on moving electric charges and on magnetic materials. When placed in a magnetic field, magnetic dipoles tend to align their axes parallel to the magnetic field. Magnetic fields also have their own energy with an energy density proportional to the square of the field intensity. |  | http://en.wikipedia.org/wiki/Magnetic_field
Function | Orient | Liquid | Magnetism | One of the phenomena by which materials exert attractive or repulsive forces on other materials. Some well-known materials that exhibit easily detectable magnetic properties (called magnets) are nickel, iron, cobalt, and their alloys; however, all materials are influenced to greater or lesser degree by the presence of a magnetic field. |  | http://en.wikipedia.org/wiki/Magnetism
Function | Orient | Liquid | Magnetohydrodynamic Effect | A magnetic field can induce currents in a moving conductive fluid, which create forces on the fluid, and also change the magnetic field itself. |  | http://en.wikipedia.org/wiki/Magneto-hydrodynamics
Function | Orient | Liquid | Metastability | A general scientific concept which describes states of delicate equilibrium. A system is in a metastable state when it is in equilibrium (not changing with time) but is susceptible to fall into lower-energy states with only slight interaction. It is analogous to being at the bottom of a small valley when there is a deeper valley close by |  | http://en.wikipedia.org/wiki/Metastability
Function | Orient | Liquid | Microfluidic Pump | Devices that can control and manipulate small fluid volumes. Typically this term refers to pumps with functional dimensions in the micrometer range. |  | https://en.wikipedia.org/wiki/Micropump
Function | Orient | Liquid | Moment of Inertia | (or mass moment of inertia, rotational inertia, polar moment of inertia of mass, or the angular mass). The inertia of a rotating body with respect to its rotation. The moment of inertia plays much the same role in rotational dynamics as mass does in linear dynamics, |  | http://en.wikipedia.org/wiki/Moment_of_inertia
Function | Orient | Liquid | Rayleigh-Bénard Convection | Convection cells that appear spontaneously in a liquid layer when heat is applied from below. | For a divided solid dispersed in a fluid. | http://en.wikipedia.org/wiki/B%C3%A9nard_cells
Function | Orient | Liquid | Solenoid | A coil wound into a tightly packed helix. In physics, the term solenoid refers to a long, thin loop of wire, often wrapped around a metallic core, which produces a magnetic field when an electric current is passed through it. Solenoids are important because they can create controlled magnetic fields and can be used as electromagnets. |  | http://en.wikipedia.org/wiki/Solenoid
Function | Orient | Liquid | Suction | The flow of a fluid into a partial vacuum, or region of low pressure. The pressure gradient between this region and the ambient pressure will propel matter toward the low pressure area. |  | http://en.wikipedia.org/wiki/Suction
Function | Orient | Liquid | Tidal Force | A situation in which a body or material (for example, tidal water, or the Moon) is mainly under the gravitational influence of a second body (for example, the Earth), but is also perturbed by the gravitational effects of a third body (for example, by the Moon in the case of tidal water, or by the Sun in the case of the Moon). |  | http://en.wikipedia.org/wiki/Tidal_force
Function | Orient | Liquid | Valve | A device that regulates the flow of a fluid (gases, liquids, fluidised solids, or slurries) by opening, closing, or partially obstructing various passageways. |  | http://en.wikipedia.org/wiki/Valve
Function | Orient | Liquid | Vortex Ring | A torus shaped vortex in a fluid i.e. a region where the fluid mostly spins around an imaginary axis line that forms a closed loop. The dominant flow in a vortex ring is said to be toroidal, more precisely poloidal. Within a stationary body of fluid, a vortex ring can travel for relatively long distance, carrying the spinning fluid with it. | In the case of a divided solid dispersed in a fluid, e.g. a smoke ring. | http://en.wikipedia.org/wiki/Vortex_ring
Function | Orient | Solid | Acoustic Tweezers | A technology for controlling the movement of objects by sound waves. In a standing acoustic field, objects will experience an acoustic radiation force that moves the objects to special regions of the acoustic field.Depending on the properties of the objects, they can be moved to either acoustic pressure nodes or pressure antinodes. |  | http://en.wikipedia.org/wiki/Acoustic_tweezers
Function | Orient | Solid | Advection | A transport mechanism of a substance, or a conserved property, by a fluid, due to the fluid's bulk motion in a particular direction. An example of advection is the transport of pollutants or silt in a river. |  | http://en.wikipedia.org/wiki/Advection
Function | Orient | Solid | Aerofoil | The shape of a wing or blade (of a propeller, rotor or turbine) or sail as seen in cross-section. An aerofoil-shaped body moved through a fluid produces a force perpendicular to the motion called lift. |  | http://en.wikipedia.org/wiki/Aerofoil
Function | Orient | Solid | Angular Momentum | Angular momentum is the rotational counterpart of momentum. A spinning flywheel has angular momentum. |  | http://en.wikipedia.org/wiki/Angular_momentum
Function | Orient | Solid | Angular Momentum Conservation | In a closed system angular momentum is constant. The conservation of angular momentum explains the angular acceleration of an ice skater as she brings her arms and legs close to the vertical axis of rotation. By bringing part of mass of her body closer to the axis she decreases her body's moment of inertia. Because angular momentum is constant the angular velocity (rotational speed) of the skater has to increase. |  | http://en.wikipedia.org/wiki/Angular_momentum#Conservation_of_angular_momentum
Function | Orient | Solid | Anisotropy | The property of being directionally dependent. It can be defined as a difference in a physical property (absorbance, refractive index, density, etc.) for some material when measured along different axes. An example is the light coming through a polarising lens. | Self-assembling systems use anisotropic joints to facilitate correct selection and orientation of components. | http://en.wikipedia.org/wiki/Anisotropy
Function | Orient | Solid | Axle | A central shaft for a rotating wheel or gear. | For example: a roller | http://en.wikipedia.org/wiki/Axle
Function | Orient | Solid | Balance | An instrument or method of comparing the weight (and hence, usually the mass) of two objects. |  | http://en.wikipedia.org/wiki/Weighing_scale#Balance
Function | Orient | Solid | Bi-Metallic Strip | A strip consisting of two different metals joined throughout their length. As the strip is heated or cooled the difference in thermal expansion of the metals causes the strip to bend. |  | http://en.wikipedia.org/wiki/Bimetallic_strip
Function | Orient | Solid | Boundary Layer | A boundary layer is that layer of fluid in the immediate vicinity of a bounding surface. The boundary layer effect occurs at the field region in which all changes occur in the flow pattern. The boundary layer distorts surrounding nonviscous flow. |  | http://en.wikipedia.org/wiki/Boundary_layer
Function | Orient | Solid | Bourdon Spring | A coiled tube, which, as it expands or contracts due to pressure change, causes a rotation. |  | http://en.wikipedia.org/wiki/Pressure_measurement#Bourdon
Function | Orient | Solid | Cat Righting Reflex | A cat's innate ability to orient itself as it falls in order to land on its feet. Cats use combinations of bending and relative rotation of body sections to minimise angular momentum and orient themselves for a (relatively) safe landing. |  | http://en.wikipedia.org/wiki/Cat_righting_reflex
Function | Orient | Solid | Close Packing | A dense arrangement of equal spheres in an infinite, regular arrangement (or lattice). There are two simple regular lattices that achieve highest average density: face-centered cubic (also called cubic close packed) and hexagonal close-packed. Both are based upon sheets of spheres arranged at the vertices of a triangular tiling; they differ in how the sheets are stacked upon one another. |  | http://en.wikipedia.org/wiki/Close_packing
Function | Orient | Solid | Coffee Ring Effect | A pattern left by a puddle of particle-laden liquid after it evaporates. Named after the characteristic ring-like deposit along the perimeter of a spill of coffee. The pattern is due to capillary flow induced by the differential evaporation rates across the drop: liquid evaporating from the edge is replenished by liquid from the interior. The resulting edgeward flow can carry nearly all the dispersed material to the edge. |  | http://en.wikipedia.org/wiki/Coffee_ring_effect
Function | Orient | Solid | Comb | A toothed device used in hair care for straightening and cleaning hair or other fibres. More generally a device having a comb-like form. | A gas stream is dirturbed when passing though a comb. | http://en.wikipedia.org/wiki/Comb
Function | Orient | Solid | Conservation of Momentum | In a closed system (one that does not exchange any matter with the outside and is not acted on by outside forces) the total momentum is constant. |  | http://en.wikipedia.org/wiki/Momentum
Function | Orient | Solid | Convection | The movement of molecules within fluids (i.e. liquids, gases) and rheids. One of the major modes of heat transfer and mass transfer. Convective heat and mass transfer take place through both diffusion (random Brownian motion) and by advection (transport by the larger-scale motion of currents). Note that a common use of the term convection refers specifically to heat transfer by convection, as opposed to convection in general. | By first dispersing the divided solid in a fluid (liquid or gas). | http://en.wikipedia.org/wiki/Convection
Function | Orient | Solid | Converse Piezoelectric Effect | Materials exhibiting the direct piezoelectric effect (the production of electricity when stress is applied) also exhibit the converse piezoelectric effect (the production of stress and/or strain when an electric field is applied). For example, lead zirconate titanate crystals will exhibit a maximum shape change of about 0.1% of the original dimension. |  | http://en.wikipedia.org/wiki/Piezoelectricity
Function | Orient | Solid | Coulomb's Law | The magnitude of the electrostatic force between two point electric charges is directly proportional to the product of the magnitudes of each charge and inversely proportional to the square of the distance between the charges. |  | http://en.wikipedia.org/wiki/Coulomb%27s_law
Function | Orient | Solid | Crankshaft | A bent portion of an axle, or shaft, or an arm keyed at right angles to the end of a shaft, by which motion is imparted to or received from it. Typically used to translate reciprocating linear motion into rotation or vice versa. |  | http://en.wikipedia.org/wiki/Crankshaft
Function | Orient | Solid | Curve of Constant Width | A convex planar shape whose width, defined as the perpendicular distance between two distinct parallel lines each intersecting its boundary in at least one point but not touching the interior, is the same regardless of the orientation of the curve. | For example a roller having a cross-section in the form of a curve of constant width. | http://en.wikipedia.org/wiki/Curve_of_constant_width
Function | Orient | Solid | Density Gradient | Variation of density across an area or through a volume. |  | http://en.wikipedia.org/wiki/Density_Gradient
Function | Orient | Solid | Eccentric | A rotating object (typically circular) having its centre offset from the axis of rotation. It can be used, for example, to convert rotary into linear reciprocating motion. |  | http://en.wikipedia.org/wiki/Eccentric_(mechanism)
Function | Orient | Solid | Elastic Recovery | The tendancy of a material that has been stretched to return to its original shape.
Function | Orient | Solid | Electric Field | The space surrounding an electric charge or in the presence of a time-varying magnetic field has a property called an electric field (that can also be equated to electric flux density). This electric field exerts a force on other electrically charged objects. |  | http://en.wikipedia.org/wiki/Electric_field
Function | Orient | Solid | Electroactive Polymer | (or EAP) A polymer that exhibits a change in size or shape when stimulated by an electric field. The most common applications of this type of material are in actuators and sensors. A typical characteristic property of an EAP is that it will undergo a large amount of deformation while sustaining large forces. |  | http://en.wikipedia.org/wiki/Electroactive_polymers
Function | Orient | Solid | Electrodynamic Bearing | A system providing contactless electrodynamic suspension of rotating shafts based on the induction of eddy currents in a rotating conductor. When an electrically conducting material is moving in a magnetic field, a current will be generated in the material that counters the change in the magnetic field (known as Lenz' Law). This generates a current that will result in a magnetic field that is oriented opposite to the one from the magnet. The electrically conducting material is thus acting as a magnetic mirror. |  | http://en.wikipedia.org/wiki/Electrodynamic_bearing
Function | Orient | Solid | Electromagnet | A type of magnet whose magnetic field is produced by the flow of electric current. The magnetic field disappears when the current ceases. Electromagnets are very widely used as components of other electrical devices, such as motors, generators, relays, loudspeakers, hard disks, MRI machines, scientific instruments, and magnetic separation equipment, as well as being employed as industrial lifting electromagnets for picking up and moving heavy iron objects like scrap iron. |  | http://en.wikipedia.org/wiki/Electromagnet
Function | Orient | Solid | Electropermanent Magnet | A type of magnet which consists of both an electromagnet and a dual material permanent magnet, in which the magnetic field produced by the electromagnet is used to change the magnetisation of the permanent magnet. Allows creating controllable permanent magnets where the magnetic effect can be maintained without requiring a continuous supply of electrical energy. |  | http://en.wikipedia.org/wiki/Electropermanent_magnet
Function | Orient | Solid | Electrostatic Induction | A redistribution of electrical charge in an object, caused by the influence of nearby charges. Electrostatic generators, such as the Wimshurst machine, the Van de Graaff generator and the electrophorus, use this principle. Electrostatic induction should not be confused with electromagnetic induction; both are often referred to as 'induction'. |  | http://en.wikipedia.org/wiki/Electrostatic_induction
Function | Orient | Solid | Electrostatics | The phenomena arising from stationary or slowly moving electric charges |  | http://en.wikipedia.org/wiki/Electrostatics
Function | Orient | Solid | Electrostriction | A property of all electrical non-conductors, or dielectrics, that causes them to change their shape under the application of an electric field. All dielectrics exhibit some electrostriction, but certain engineered ceramics, known as relaxor ferroelectrics, have extraordinarily high electrostrictive constants,e.g. Lead magnesium niobate (PMN), Lead magnesium niobate-lead titanate (PMN-PT), Lead lanthanum zirconate titanate (PLZT). |  | http://en.wikipedia.org/wiki/Electrostriction
Function | Orient | Solid | Epitaxy | The method of depositing a monocrystalline film on a monocrystalline substrate. Epitaxial films may be grown from gaseous or liquid precursors. Because the substrate acts as a seed crystal, the deposited film takes on a lattice structure and orientation identical to those of the substrate. |  | http://en.wikipedia.org/wiki/Epitaxy
Function | Orient | Solid | Faraday Wave | (or Faraday Ripples) Nonlinear standing waves that appear on liquids enclosed by a vibrating receptacle. When the vibration frequency exceeds a critical value, the flat hydrostatic surface becomes unstable. The waves can take the form of stripes, close-packed hexagons, or even squares or quasiperiodic patterns. |  | https://en.wikipedia.org/wiki/Faraday_wave
Function | Orient | Solid | Ferromagnetism | The mechanism by which certain materials (such as iron) form permanent magnets and/or exhibit strong interactions with magnets. Responsible for commonly observed magnetism phenomena, e.g. 'fridge magnets. A material is 'ferromagnetic' only if all its magnetic ions add a positive contribution to the net magnetisation. If some of them subtract from the net magnetisation (i.e. are partially anti-aligned), then the material is 'ferrimagnetic'. |  | http://en.wikipedia.org/wiki/Ferromagnetism
Function | Orient | Solid | Flocculation | A process of contact and adhesion whereby the particles of a dispersion form larger-size clusters. |  | http://en.wikipedia.org/wiki/Flocculation
Function | Orient | Solid | Fluid Spray | When a liquid is dispersed as a stream of droplets (atomisation), it is called a spray. Spray nozzles are used to achieve two primary functions: increase liquid surface area to enhance evaporation, or distribute a liquid over an area. |  | http://en.wikipedia.org/wiki/Spray_nozzle
Function | Orient | Solid | Foil (fluid mechanics) | A surface designed to maximize lift (force generated perpendicular to the fluid flow) while minimizing drag (force generated in the direction of the fluid flow) in a given range of conditions. Foils may be designed to operate in any fluid, such as air or water. |  | http://en.wikipedia.org/wiki/Foil_(fluid_mechanics)
Function | Orient | Solid | Folding | Bending of a planar material or structure, typically along a straight line, resulting in an angle acrosss the fold line <> 180 degrees. | Folding of solids requres the use of mechanical energy.
Function | Orient | Solid | Galvanometer | An analog electromechanical transducer that produces a rotary deflection, through a limited arc, in response to electric current flowing through its coil. |  | http://en.wikipedia.org/wiki/Galvanometer
Function | Orient | Solid | Gear | A gear (or more correctly a gear wheel) is a rotating machine part having cut teeth, or cogs, which mesh with another toothed part in order to transmit torque. Two or more gears working in tandem are called a transmission and can produce a mechanical advantage through a gear ratio and thus may be considered a simple machine. Geared devices can change the speed, magnitude, and direction of a power source. | For example, absorbing a mechanical field. | http://en.wikipedia.org/wiki/Gear
Function | Orient | Solid | Gimbal | A pivoted support that allows the rotation of an object about a single axis. A set of two gimbals, one mounted on the other with pivot axes orthogonal, may be used to allow an object mounted on the innermost gimbal to remain immobile regardless of the motion of its support. |  | http://en.wikipedia.org/wiki/Gimbal
Function | Orient | Solid | Groove | A long and narrow indentation built into a material, generally for the purpose of allowing another material or part to move within the groove and be guided by it. |  | http://en.wikipedia.org/wiki/Groove_%28engineering%29
Function | Orient | Solid | Ground Effect | Aircraft may be affected by a number of ground effects, or aerodynamic effects due to a flying body's proximity to the ground. |  | http://en.wikipedia.org/wiki/Ground_effect_(aircraft)
Function | Orient | Solid | Gyroscope | A device for measuring or maintaining orientation, based on the principles of angular momentum. The device is a spinning wheel or disk whose axle is free to take any orientation. This orientation changes much less in response to a given external torque than it would without the large angular momentum associated with the gyroscope's high rate of spin. |  | http://en.wikipedia.org/wiki/Gyroscope
Function | Orient | Solid | Halbach Array | A special arrangement of permanent magnets that augments the magnetic field on one side of the array while cancelling the field to near zero on the other side. Has many applications ranging from the humble refrigerator magnet through industrial applications such as the brushless AC motor and magnetic coupling, to high-tech applications such as wiggler magnets used in particle accelerators and free electron lasers. |  | http://en.wikipedia.org/wiki/Halbach_array
Function | Orient | Solid | Hart's Inversor | A mechanical linkage that can be used to convert circular motion into perfect linear motion (or vice versa). It does this without a sliding guide. |  | https://en.wikipedia.org/wiki/Hart%27s_inversor
Function | Orient | Solid | Helix | A special kind of space curve, i.e. a smooth curve in three-space. A helix is characterised by the fact that the tangent line at any point makes a constant angle with a fixed line. |  | http://en.wikipedia.org/wiki/Helix
Function | Orient | Solid | Hinge | A mechanical mechanism that allows mutal rotation of two joined objects around a joined common axis. |  | http://en.wikipedia.org/wiki/Hinge
Function | Orient | Solid | Inertia | The resistance of any physical object to a change in its state of motion or rest. It is proportional to an object's mass. |  | http://en.wikipedia.org/wiki/Inertia
Function | Orient | Solid | Intumescent Materials | An intumescent is a substance which swells as a result of heat exposure, thus increasing in volume, and decreasing in density. Intumescents are typically used in passive fire protection. |  | http://en.wikipedia.org/wiki/Intumescent
Function | Orient | Solid | Lever | A rigid object that is used with an appropriate fulcrum or pivot point to multiply the mechanical force that can be applied to another object. |  | http://en.wikipedia.org/wiki/Lever
Function | Orient | Solid | London Dispersion Force | A weak intermolecular force acting between atoms and molecules arising from quantum induced instantaneous polarisation multipoles in molecules. Can therefore act between molecules without permanent multipole moments. |  | http://en.wikipedia.org/wiki/London_dispersion_force
Function | Orient | Solid | Lorentz Force | The force on a point charge due to electromagnetic fields. When a wire carrying an electrical current is placed in a magnetic field, each of the moving charges, which comprise the current, experiences the Lorentz force, and together they can create a macroscopic force on the wire (sometimes called the Laplace force). |  | http://en.wikipedia.org/wiki/Lorentz_force
Function | Orient | Solid | Magnetic Field | A vector field which surrounds magnets and electric currents, and is detected by the force it exerts on moving electric charges and on magnetic materials. When placed in a magnetic field, magnetic dipoles tend to align their axes parallel to the magnetic field. Magnetic fields also have their own energy with an energy density proportional to the square of the field intensity. |  | http://en.wikipedia.org/wiki/Magnetic_field
Function | Orient | Solid | Magnetic River | An electrodynamic suspension magnetic levitation system consisting of a thin conductive plate on an AC linear induction motor. Transverse flux and geometry, gives lift, stability and propulsion. The levitation is 5 axis stable, and the 6th axis neutrally stable, or can be biased to accelerate in either way along the motor. Laterally it exhibits a 'river bank' effect, where moving the plate sideways causes it to rise on that side so that it tries to return to the centre line under gravity. |  | http://en.wikipedia.org/wiki/Magnetic_river
Function | Orient | Solid | Magnetic Shape Memory | Magnetic shape memory (MSM) alloys, or ferromagnetic shape memory alloys (FSMA), are ferromagnetic materials exhibiting large changes in shape and size under the influence of an applied magnetic field due to martensitic phase transformation. |  | http://en.wikipedia.org/wiki/Magnetic_shape_memory
Function | Orient | Solid | Magnetism | One of the phenomena by which materials exert attractive or repulsive forces on other materials. Some well-known materials that exhibit easily detectable magnetic properties (called magnets) are nickel, iron, cobalt, and their alloys; however, all materials are influenced to greater or lesser degree by the presence of a magnetic field. |  | http://en.wikipedia.org/wiki/Magnetism
Function | Orient | Solid | Magnetoelastic Effects | A group of effects including Magnetostriction (or Joule Magnetostriction), Delta-E Effect, Wiedemann Effect, Magnetovolume Effect, and their Inverses: Villari Effect, Delta-E Effect, Matteucci Effect and the Nagaoka-Honda Effect.
Function | Orient | Solid | Magnetohydrodynamic Effect | A magnetic field can induce currents in a moving conductive fluid, which create forces on the fluid, and also change the magnetic field itself. |  | http://en.wikipedia.org/wiki/Magneto-hydrodynamics
Function | Orient | Solid | Magnetorheological Elastomer | (or magnetosensitive elastomers) A class of solids that consist of polymeric matrix with embedded micro- or nano-sized ferromagnetic particles such as carbonyl iron. As a result of this composite microstructure, the mechanical properties of these materials can be controlled by the application of magnetic field. |  | https://en.wikipedia.org/wiki/Magnetorheological_elastomer
Function | Orient | Solid | Magnetovolume Effect | One of a group of Magnetoelastic Effects. Volume change due to magnetisation (most evident near the Curie temperature) | By combining a materials having different susceptibilities to the magnetovolume effect.
Function | Orient | Solid | Mechanical Force | A mechanical influence that causes a free body to undergo an acceleration. |  | http://en.wikipedia.org/wiki/Force
Function | Orient | Solid | Meissner Body | A surface of constant width constructed by replacing three of the edge arcs of a Reuleaux tetrahedron by curved patches formed as the surfaces of rotation of a circular arc. It has been conjectured (but not yet proved) that Meissner Bodies are the minimum-volume three-dimensional shapes of constant width. | By acting as a rolling support of constant width. | http://en.wikipedia.org/wiki/Reuleaux_tetrahedron#Meissner_bodies
Function | Orient | Solid | Meissner Effect | (also known as the Jared-Ochsenfeld effect) The expulsion of a magnetic field from a superconductor. |  | http://en.wikipedia.org/wiki/Meissner_effect
Function | Orient | Solid | Metastability | A general scientific concept which describes states of delicate equilibrium. A system is in a metastable state when it is in equilibrium (not changing with time) but is susceptible to fall into lower-energy states with only slight interaction. It is analogous to being at the bottom of a small valley when there is a deeper valley close by |  | http://en.wikipedia.org/wiki/Metastability
Function | Orient | Solid | Moiré Effect | An interference pattern created, for example, when two grids are overlaid at an angle, or when they have slightly different mesh sizes. |  | http://en.wikipedia.org/wiki/Moire_effect
Function | Orient | Solid | Moment of Inertia | (or mass moment of inertia, rotational inertia, polar moment of inertia of mass, or the angular mass). The inertia of a rotating body with respect to its rotation. The moment of inertia plays much the same role in rotational dynamics as mass does in linear dynamics, |  | http://en.wikipedia.org/wiki/Moment_of_inertia
Function | Orient | Solid | Nap | The raised (fuzzy) surface on certain kinds of cloth (such as velvet) or other materials. |  | http://en.wikipedia.org/wiki/Nap_%28textile%29
Function | Orient | Solid | Origami | The traditional Japanese art of paper folding. The goal of this art is to create a representation of an object using geometric folds and crease patterns preferably without the use of gluing or cutting the paper, and using only one piece of paper. Origami only uses a small number of different folds, but they can be combined in a variety of ways to make intricate designs. |  | http://en.wikipedia.org/wiki/Origami
Function | Orient | Solid | Parachute | A device used to slow the motion of an object through an atmosphere by creating drag, or in the case of ram-air parachutes, aerodynamic lift. |  | http://en.wikipedia.org/wiki/Parachute
Function | Orient | Solid | PeaucellierLipkin Linkage | A mechanical linkage that can be used to convert circular motion into perfect linear motion (or vice versa). It does this without a sliding guide. |  | https://en.wikipedia.org/wiki/Peaucellier%E2%80%93Lipkin_linkage
Function | Orient | Solid | Pendulum | A weight suspended from a pivot so that it can swing freely | By storage of gravitational potential and/or kinetic energy. | http://en.wikipedia.org/wiki/Pendulum
Function | Orient | Solid | Piezoelectric Effect | Generation of electrical charge in certain solid materials (notably crystals, certain ceramics, and biological matter such as bone, DNA and various proteins) in response to applied mechanical strain. The piezoelectric effect is a reversible process in that materials also exhibit the reverse piezoelectric effect (the internal generation of a mechanical force resulting from an applied electrical field). |  | http://en.wikipedia.org/wiki/Piezoelectric_effect
Function | Orient | Solid | Quadruplanar-Inversor | A mechanical linkage that can be used to convert circular motion into perfect linear motion (or vice versa). It does this without a sliding guide. |  | https://en.wikipedia.org/wiki/Quadruplanar-Inversor
Function | Orient | Solid | Rack and Pinion | A pair of gears which convert rotational motion into linear motion (or vice versa). The circular pinion engages teeth on a flat bar - the rack. Rotational motion applied to the pinion will cause the rack to move to the side, up to the limit of its travel. |  | http://en.wikipedia.org/wiki/Rack_and_pinion
Function | Orient | Solid | Radiation Pressure | The pressure exerted upon any surface exposed to electromagnetic radiation. If absorbed, the pressure is the power flux density divided by the speed of light. If the radiation is totally reflected, the radiation pressure is doubled. |  | http://en.wikipedia.org/wiki/Radiation_pressure
Function | Orient | Solid | Ratchet | A mechanical device that allows linear or rotary motion in only one direction, while preventing motion in the opposite direction. |  | http://en.wikipedia.org/wiki/Ratchet_(device)
Function | Orient | Solid | Reaction Wheel | A type of flywheel used primarily by spacecraft to change their angular momentum without rockets or other reaction devices. Cab provide very precise changes in angle and hence spacecraft's attitude. Also applicable to non-spacecraft systems. |  | http://en.wikipedia.org/wiki/Reaction_wheel
Function | Orient | Solid | Retroreflector | A device or surface that reflects light, or other radiation, back to its source with minimum scattering. |  | http://en.wikipedia.org/wiki/Retroreflective
Function | Orient | Solid | Rifling | Helix-shaped pattern in the barrel of a gun or firearm, which imparts a spin to a projectile around its long axis. This spin serves to gyroscopically stabilize the projectile, improving its aerodynamic stability and accuracy. |  | http://en.wikipedia.org/wiki/Rifling
Function | Orient | Solid | Rigid Origami | A branch of origami which is concerned with folding structures using flat rigid sheets joined by hinges. It has been used in the construction of large solar panel arrays that have to be folded before deployment. There is no requirement that the structure start as a flat sheet - for instance shopping bags with flat bottoms and airbags are examples of rigid origami. |  | http://en.wikipedia.org/wiki/Rigid_origami
Function | Orient | Solid | Ruled Surface | A surface S is ruled if through every point of S there is a straight line that lies on S. The most familiar examples are the plane and the curved surface of a cylinder or cone. A ruled surface can always be described (at least locally) as the set of points swept by a moving straight line. For example, a cone is formed by keeping one end-point of a line fixed whilst moving the other end-point in a circle. |  | http://en.wikipedia.org/wiki/Ruled_surface
Function | Orient | Solid | Screw | A helical inclined plane. A screw can convert a rotational force (torque) to a linear force and vice versa. |  | http://en.wikipedia.org/wiki/Screw_(simple_machine)
Function | Orient | Solid | Self-Assembly | A process in which a disordered system of pre-existing components forms an organized structure or pattern as a consequence of specific, local interactions among the components themselves, without external direction. |  | http://en.wikipedia.org/wiki/Self-assembly
Function | Orient | Solid | Shape Memory Alloy | An alloy that 'remembers' its original, cold-forged shape: returning the pre-deformed shape by heating. This material is a lightweight, solid-state alternative to conventional actuators such as hydraulic, pneumatic, and motor-based systems. |  | http://en.wikipedia.org/wiki/Shape_memory_alloy
Function | Orient | Solid | Shape Memory Polymer | Polymeric smart materials that have the ability to return from a deformed state (temporary shape) to their original (permanent) shape induced by an external stimulus, such as temperature change. SMPs can retain two or sometimes three shapes, and the transition between those is induced by temperature, electric field, or magnetic field, light or solution. |  | http://en.wikipedia.org/wiki/Shape-memory_polymer
Function | Orient | Solid | Shear Stress | A stress which is applied parallel or tangential to a face of a material, as opposed to a normal stress which is applied perpendicularly. |  | http://en.wikipedia.org/wiki/Shear_stress
Function | Orient | Solid | Solenoid | A coil wound into a tightly packed helix. In physics, the term solenoid refers to a long, thin loop of wire, often wrapped around a metallic core, which produces a magnetic field when an electric current is passed through it. Solenoids are important because they can create controlled magnetic fields and can be used as electromagnets. |  | http://en.wikipedia.org/wiki/Solenoid
Function | Orient | Solid | Spin-stabilized Magnetic Levitation | A phenomenon of magnetic levitation whereby a magnet or array of magnets is levitated via magnetic forces above another magnet or array of magnets, and stabilised by gyroscopic effect due to a spin that is neither too fast, nor too slow. |  | https://en.wikipedia.org/wiki/Spin-stabilized_magnetic_levitation
Function | Orient | Solid | Spirit Level | An instrument designed to indicate whether a surface is horizontal. | In the case of a gravity field. | http://en.wikipedia.org/wiki/Spirit_level
Function | Orient | Solid | Stewart Platform | A type of parallel robot that incorporates six prismatic actuators, commonly hydraulic jacks. These actuators are mounted in pairs to the mechanism's base, crossing over to three mounting points on a top plate. Devices placed on the top plate can be moved in the six degrees of freedom in which it is possible for a freely-suspended body to move. |  | http://en.wikipedia.org/wiki/Stewart_platform
Function | Orient | Solid | Suction | The flow of a fluid into a partial vacuum, or region of low pressure. The pressure gradient between this region and the ambient pressure will propel matter toward the low pressure area. |  | http://en.wikipedia.org/wiki/Suction
Function | Orient | Solid | Surface of Constant Width | A convex form whose width, measured by the distance between two opposite parallel planes touching its boundary, is the same regardless of the direction of those two parallel planes. The three-dimensional analogue of a curve of constant width, a two-dimensional shape with a constant distance between pairs of parallel tangent lines. A sphere is obviously a surface of constant width, but there are others, such as Meissner Bodies. |  | http://en.wikipedia.org/wiki/Surface_of_constant_width
Function | Orient | Solid | Swashplate | A device used in mechanical engineering to translate the motion of a rotating shaft into reciprocating motion, or to translate a reciprocating motion into a rotating one to replace the crankshaft in engine designs. |  | http://en.wikipedia.org/wiki/Swashplate
Function | Orient | Solid | Tensegrity | A structure formed by a finite network of compression, or rigid elements interconnected through tensile, or elastic elements which give the structure its overall integrity |  | http://en.wikipedia.org/wiki/Tensegrity
Function | Orient | Solid | Tessellation | A tessellation or tiling of the plane is a collection of plane figures that fills the plane with no overlaps and no gaps. |  | http://en.wikipedia.org/wiki/Tessellation
Function | Orient | Solid | Tidal Force | A situation in which a body or material (for example, tidal water, or the Moon) is mainly under the gravitational influence of a second body (for example, the Earth), but is also perturbed by the gravitational effects of a third body (for example, by the Moon in the case of tidal water, or by the Sun in the case of the Moon). |  | http://en.wikipedia.org/wiki/Tidal_force
Function | Orient | Solid | Torque | Torque (also called moment or moment of force) is the tendency of a force to rotate an object about an axis, fulcrum, or pivot. Just as a force is a push or a pull, a torque can be thought of as a twist. Torque is the rotational analogue of Force. |  | http://en.wikipedia.org/wiki/Torque
Function | Orient | Solid | Torsion Spring | A flexible elastic object that stores mechanical energy when it is twisted. The amount of force (actually torque) it exerts is proportional to the amount it is twisted. A torsion spring is often made from a wire, ribbon, or bar of metal or rubber, while more delicate ones are made of silk, glass, or quartz fibers. |  | http://en.wikipedia.org/wiki/Torsion_spring
Function | Orient | Solid | Triboelectric Effect | A type of contact electrification in which certain materials become electrically charged after they come into contact with another different material and are then separated (such as through rubbing). The polarity and strength of the charges produced differ according to the materials, surface roughness, temperature, strain, and other properties. | For example, the attraction of particles to an object carrying a staic electric charge generated by the Triboelectric Effect | http://en.wikipedia.org/wiki/Triboelectric_effect
Function | Orient | Solid | Ultrasonic Motor | A type of electric motor powered by the ultrasonic vibration of a component, the stator, placed against another component, the rotor or slider depending on the scheme of operation (rotation or linear translation). |  | http://en.wikipedia.org/wiki/Ultrasonic_motor
Function | Orient | Solid | Wheel | A circular device capable of rotating on its axis, typically facilitating movement whilst supporting a load, or performing useful work. | By storing rotational kinetic energy.
Function | Orient | Solid | Wheel and Axle | A simple torque multiplier consisting of a wheel turned by an axle (or an axle turned by a wheel) |  | http://en.wikipedia.org/wiki/Wheel_and_axle
Function | Orient | Solid | Wiedemann Effect | A magnetoelastic effect. The twisting of a magnetic material when a helical magnetic field is applied to it. |  | http://en.wikipedia.org/w/index.php?title=Wiedemann_effect
Function | Orient | Solid | Wing in Ground Effect | A vehicle that attains level flight near the surface of the Earth, made possible by a cushion of high-pressure air created by the aerodynamic interaction between the wings and the surface (ground effect). |  | http://en.wikipedia.org/wiki/Ground_effect_vehicle
Function | Orient | Solid | Worm Drive | A gear arrangement in which a worm (which is a gear in the form of a screw) meshes with a worm gear (which is similar in appearance to a spur gear). Like other gear arrangements, a worm drive can reduce rotational speed or allow higher torque to be transmitted. |  | http://en.wikipedia.org/wiki/Worm_drive
Function | Produce | Divided Solid | Ablation | The removal of material from the surface of an object by vaporisation, chipping, or other erosive processes. The term occurs in space physics associated with atmospheric reentry, in glaciology, medicine and passive fire protection. In space vehicle design, ablation is used to both cool and protect mechanical parts and/or payloads that would otherwise be adversely affected by extremely high temperatures. |  | http://en.wikipedia.org/wiki/Ablation
Function | Produce | Divided Solid | Abrasion | The process of scuffing, scratching, wearing down, marring, or rubbing away. It can be intentionally imposed in a controlled process using an abrasive. |  | http://en.wikipedia.org/wiki/Abrasion_(mechanical)
Function | Produce | Divided Solid | Aeration | The process by which air is circulated through, mixed with or dissolved in a liquid or substance. |  | http://en.wikipedia.org/wiki/Aeration
Function | Produce | Divided Solid | Aerosol | A suspension of fine solid particles or liquid droplets in a gas. | For example, an aerosol of liquid droplets in air can be used to absorb or attenuate radiation, such as light. | http://en.wikipedia.org/wiki/Aerosol
Function | Produce | Divided Solid | Ball | A round, usually spherical but sometimes ovoid, object with various uses. |  | http://en.wikipedia.org/wiki/Ball
Function | Produce | Divided Solid | Catalysis | The process in which the rate of a chemical reaction is increased by means of a chemical substance known as a catalyst. Unlike other reagents that participate in the chemical reaction, a catalyst is not consumed. Catalysts work by lowering the activation energy for a reaction, thus dramatically increasing the rate of the reaction. As a result, products are formed faster and reactions reach their equilibrium state more rapidly. |  | http://en.wikipedia.org/wiki/Catalysis
Function | Produce | Divided Solid | Chemical Bonding | The physical process responsible for the attractive interactions between atoms and molecules, and which confers stability to diatomic and polyatomic chemical compounds. In general, chemical bonding is associated with the sharing of electrons between the participating atoms. Molecules, crystals, and diatomic gases and most of the physical environment around us are held together by chemical bonds. | The forming of chemical bonds generally requires energy. | http://en.wikipedia.org/wiki/Chemical_bond
Function | Produce | Divided Solid | Chemical Transport Reactions | A process for purification and crystallisation of non-volatile solids. Entails the reversible conversion of nonvolatile elements and chemical compounds into volatile derivatives. The volatile derivative migrates throughout a sealed reactor, typically a sealed, evacuated glass tube heated in a tube furnace. Elsewhere in the tube where the temperature is held at a different temperature, the volatile derivative reverts to the parent solid and the transport agent is released. |  | http://en.wikipedia.org/wiki/Chemical_transport_reaction
Function | Produce | Divided Solid | Chemical Vapour Deposition | A chemical process used to produce high-purity, high-performance solid materials. The process is often used in the semiconductor industry to produce thin films. In a typical CVD process, the wafer (substrate) is exposed to one or more volatile precursors, which react and/or decompose on the substrate surface to produce the desired deposit. Frequently, volatile by-products are also produced, which are removed by gas flow through the reaction chamber. |  | http://en.wikipedia.org/wiki/Chemical_vapor_deposition
Function | Produce | Divided Solid | Coatings | A covering that is applied to an object. The aim of applying coatings is to improve surface properties of a bulk material usually referred to as a substrate. One can improve amongst others appearance, adhesion, wetability, corrosion resistance, wear resistance, scratch resistance, etc.. They may be applied as liquids, gases or solids. |  | http://en.wikipedia.org/wiki/Coatings
Function | Produce | Divided Solid | Coffee Ring Effect | A pattern left by a puddle of particle-laden liquid after it evaporates. Named after the characteristic ring-like deposit along the perimeter of a spill of coffee. The pattern is due to capillary flow induced by the differential evaporation rates across the drop: liquid evaporating from the edge is replenished by liquid from the interior. The resulting edgeward flow can carry nearly all the dispersed material to the edge. |  | http://en.wikipedia.org/wiki/Coffee_ring_effect
Function | Produce | Divided Solid | Colloid | A type of chemical mixture where one substance is dispersed evenly throughout another. The particles of the dispersed substance are only suspended in the mixture, unlike a solution, where they are completely dissolved within. This occurs because the particles in a colloid are larger than in a solution - small enough to be dispersed evenly and maintain a homogenous appearance, but large enough to scatter light and not dissolve. |  | http://en.wikipedia.org/wiki/Colloid
Function | Produce | Divided Solid | Composite Materials | (or composites for short) are engineered materials made from two or more constituent materials with significantly different physical or chemical properties and which remain separate and distinct on a macroscopic level within the finished structure. |  | http://en.wikipedia.org/wiki/Composite_material
Function | Produce | Divided Solid | Composting | The aerobic decomposition of biodegradable organic matter, producing compost. The decomposition is performed primarily by facultative and obligate aerobic bacteria, yeasts and fungi, helped in the cooler initial and ending phases by a number of larger organisms, such as springtails, ants, nematodes and oligochaete worms. |  | http://en.wikipedia.org/wiki/Composting
Function | Produce | Divided Solid | Coprecipitation | The carrying down by a precipitate of substances normally soluble under the conditions employed. |  | http://en.wikipedia.org/wiki/Coprecipitation
Function | Produce | Divided Solid | Crystallisation | The (natural or artificial) process of formation of solid crystals precipitating from a identical solution or melt, or more rarely deposited directly from a gas. Crystallisation is also a chemical solid-liquid separation technique, in which mass transfer of a solute from the liquid solution to a pure solid crystalline phase occurs. |  | http://en.wikipedia.org/wiki/Crystallisation
Function | Produce | Divided Solid | Deposition (physical) | A process in which gas transforms into solid (also known as desublimation). The reverse of deposition is sublimation. One example of deposition is the process by which, in sub-freezing air, water vapour changes directly to ice without first becoming a liquid. This is how snow forms in clouds, as well as frost and hoar frost on the ground. |  | http://en.wikipedia.org/wiki/Deposition_(physics)
Function | Produce | Divided Solid | Eccentric | A rotating object (typically circular) having its centre offset from the axis of rotation. It can be used, for example, to convert rotary into linear reciprocating motion. |  | http://en.wikipedia.org/wiki/Eccentric_(mechanism)
Function | Produce | Divided Solid | Electrical Discharge Machining | (also referred to as spark machining, spark eroding, burning, die sinking or wire erosion), A manufacturing process whereby a desired shape is obtained using electrical discharges (sparks). Material is removed from the workpiece by a series of rapidly recurring current discharges between two electrodes, separated by a dielectric liquid and subject to an electric voltage. |  | http://en.wikipedia.org/wiki/Electrical_discharge_machining
Function | Produce | Divided Solid | Electrodeposition | The process of using electrical current to reduce cations of a desired material from a solution and coat a conductive object with a thin layer of the material, such as a metal. Primarily used for depositing a layer of material to bestow a desired property (e.g., abrasion and wear resistance, corrosion protection, lubricity, aesthetic qualities, etc.) to a surface that otherwise lacks that property. Another application uses electroplating to build up thickness on undersized parts. |  | http://en.wikipedia.org/wiki/Electroplating
Function | Produce | Divided Solid | Enzyme | Proteins that catalyze (i.e., increase the rates of) chemical reactions. Almost all chemical reactions in a biological cell need enzymes in order to occur at rates sufficient for life. Enzymes differ from most other catalysts in that they are highly specific for their substrates |  | http://en.wikipedia.org/wiki/Enzyme
Function | Produce | Divided Solid | Erosion | The process of weathering and transport of solids (sediment, soil, rock and other particles) in the natural environment or their source and deposits them elsewhere. It usually occurs due to transport by wind, water, or ice; by down-slope creep of soil and other material under the force of gravity; or by living organisms, such as burrowing animals, in the case of bioerosion. |  | http://en.wikipedia.org/wiki/Erosion
Function | Produce | Divided Solid | Explosion | A sudden increase in volume and release of energy in an extreme manner, usually with the generation of high temperatures and the release of gases. |  | http://en.wikipedia.org/wiki/Explosion
Function | Produce | Divided Solid | Explosive Lens | A device composed of several explosive charges that are shaped in such a way as to change the shape of the detonation wave passing through it; conceptually similar to the effect of an optical lens on light |  | http://en.wikipedia.org/wiki/Explosive_lens
Function | Produce | Divided Solid | Fatigue | The progressive and localised structural damage that occurs when a material is subjected to cyclic loading. The maximum stress values are less than the ultimate tensile stress limit, and may be below the yield stress limit of the material. |  | http://en.wikipedia.org/wiki/Fatigue_(material)
Function | Produce | Divided Solid | Fermentation | In an industrial context, fermentation refers to the breakdown of organic substances and re-assembly into other substances. Somewhat paradoxically, fermenter culture in industrial capacity often refers to highly oxygenated and aerobic growth conditions, whereas fermentation in the biochemical context is a strictly anaerobic process. |  | http://en.wikipedia.org/wiki/Industrial_fermentation
Function | Produce | Divided Solid | Filter (physical) | A device (usually a membrane or layer) that is designed to block certain objects or substances while letting others through. Filters are often used to remove harmful substances from air or water, for example to remove air pollution, to make water drinkable, to prepare coffee. In domestic food and drink preparation where bulk solids are removed from liquids, this is often called a strainer. | For example, accumulating a viscous liquid on a filter. | http://en.wikipedia.org/wiki/Filter_(chemistry)
Function | Produce | Divided Solid | Flocculation | A process of contact and adhesion whereby the particles of a dispersion form larger-size clusters. |  | http://en.wikipedia.org/wiki/Flocculation
Function | Produce | Divided Solid | Fractal Forms | A fractal is generally 'a rough or fragmented geometric shape that can be split into parts, each of which is (at least approximately) a reduced-size copy of the whole,' a property called self-similarity. A mathematical fractal is based on an equation that undergoes iteration, a form of feedback based on recursion. |  | http://en.wikipedia.org/wiki/Fractal
Function | Produce | Divided Solid | Freezing | A phase change in which a liquid turns into a solid when its temperature is lowered below its freezing point. Colloquially it is applied to water, but technically it applies to any liquid. All known liquids, except liquid helium, freeze when the temperature is lowered enough. |  | http://en.wikipedia.org/wiki/Freezing
Function | Produce | Divided Solid | Friction | The force resisting the relative motion of two surfaces in contact or a surface in contact with a fluid (e.g. air on an aircraft or water in a pipe). |  | http://en.wikipedia.org/wiki/Friction
Function | Produce | Divided Solid | Gear | A gear (or more correctly a gear wheel) is a rotating machine part having cut teeth, or cogs, which mesh with another toothed part in order to transmit torque. Two or more gears working in tandem are called a transmission and can produce a mechanical advantage through a gear ratio and thus may be considered a simple machine. Geared devices can change the speed, magnitude, and direction of a power source. | For example, absorbing a mechanical field. | http://en.wikipedia.org/wiki/Gear
Function | Produce | Divided Solid | Impact Force | A high force or shock applied over a short time period. Such a force or acceleration can sometimes have a greater effect than a lower force applied over a proportionally longer time period. |  | http://en.wikipedia.org/wiki/Impact_force
Function | Produce | Divided Solid | Jet | A coherent stream of fluid (e.g. gas or liquid) that is projected into a surrounding medium, usually from some kind of a nozzle or aperture. Jets can travel long distances without dissipating. |  | http://en.wikipedia.org/wiki/Jet_(fluid)
Function | Produce | Divided Solid | Jet Erosion | A method of cutting or slicing a material using a jet of liquid or gas at high velocity and pressure, or a mixture of liquid/gas and an abrasive substance.
Function | Produce | Divided Solid | Knurling | A manufacturing process, typically conducted on a lathe, whereby a visually-attractive diamond-shaped (criss-cross) pattern is cut or rolled into metal. Occasionally, the knurled pattern is a series of straight ridges or a helix of 'straight' ridges rather than the more-usual criss-cross pattern. | As a by-product. | http://en.wikipedia.org/wiki/Knurling
Function | Produce | Divided Solid | Mechanical Force | A mechanical influence that causes a free body to undergo an acceleration. |  | http://en.wikipedia.org/wiki/Force
Function | Produce | Divided Solid | Microsphere | Small spherical particles, with diameters in the micrometer range (typically 1µm to 1000µm (1mm)). They may be used to encapsulate and transport other substances and/or control their release. |  | http://en.wikipedia.org/wiki/Microsphere
Function | Produce | Divided Solid | Misznay-Schardin Effect | A characteristic of the detonation of a broad sheet of explosive. The explosive blast expands directly away from (perpendicular to) the surface of an explosive (unlike the blast from a rounded explosive charge) |  | http://en.wikipedia.org/wiki/Misznay-Schardin_effect
Function | Produce | Divided Solid | Ostwald Ripening | An observed phenomenon in solid solutions or liquid sols that describes the change of an inhomogeneous structure over time, i.e., small crystals or sol particles dissolve, and redeposit onto larger crystals or sol particles. Occurs because larger particles are more energetically favored than smaller particles. This stems from the fact that molecules on the surface of a particle are energetically less stable than the ones in the interior. Ostwald ripening is also observed in liquid-liquid systems, causing diffusion of monomers (i.e. individual molecules or atoms) from smaller droplets to larger droplets due to greater solubility of the single monomer molecules in the larger monomer droplets. |  | http://en.wikipedia.org/wiki/Ostwald_ripening
Function | Produce | Divided Solid | Oxidation | A chemical reaction that involves the loss of electrons or an increase in the oxidation state by a molecule, atom or ion. |  | http://en.wikipedia.org/wiki/Redox
Function | Produce | Divided Solid | Photo-oxidation | Oxidation facilitated radiant energy such as UV or artificial light. This process is often the most significant component of weather degradation of polymers. |  | http://en.wikipedia.org/wiki/Photooxidation
Function | Produce | Divided Solid | Photopolymerisation | Polymerisation induced by exposure to light or UV radiation.
Function | Produce | Divided Solid | Plasma Enhanced Chemical Vapour Deposition | (PECVD) A process used to deposit thin films from a gas state (vapour) to a solid state on a substrate. Chemical reactions are involved in the process, which occur after creation of a plasma of the reacting gases. |  | http://en.wikipedia.org/wiki/Plasma-enhanced_chemical_vapor_deposition
Function | Produce | Divided Solid | Plasma Spray | A method of thermal spraying producing coatings and free-standing parts using a plasma jet. Deposits having thickness from micrometers to several millimeters can be produced from a variety of materials, including metals, ceramics, polymers and composites. |  | http://en.wikipedia.org/wiki/Plasma_spraying
Function | Produce | Divided Solid | Precipitation | The formation of a solid in a solution or inside another solid during a chemical reaction or by diffusion in a solid. |  | http://en.wikipedia.org/wiki/Precipitation_(chemistry)
Function | Produce | Divided Solid | Pulsed Laser Deposition | A thin film physical vapour deposition technique where a high power pulsed laser beam is focused inside a vacuum chamber to strike a target of the desired composition. Vaporised target material is deposited as a thin film on a substrate. |  | http://en.wikipedia.org/wiki/Pulsed_laser_deposition
Function | Produce | Divided Solid | Radioactive Decay | The process in which an unstable atomic nucleus spontaneously loses energy by emitting ionizing particles and radiation. |  | http://en.wikipedia.org/wiki/Radioactive_decay
Function | Produce | Divided Solid | Redox Reactions | Redox (shorthand for oxidation-reduction) reactions describe all chemical reactions in which atoms have their oxidation number (oxidation state) changed. This can be either a simple redox process, such as the oxidation of carbon to yield carbon dioxide (CO2) or the reduction of carbon by hydrogen to yield methane (CH4), or a complex process such as the oxidation of sugar(C6H12O6) in the human body through a series of complex electron transfer processes. |  | http://en.wikipedia.org/wiki/Redox
Function | Produce | Divided Solid | Reduction | A chemical reaction that involves the gain of electrons or a decrease in the oxidation state by a molecule, atom or ion. |  | http://en.wikipedia.org/wiki/Redox
Function | Produce | Divided Solid | Roller | A cylindrical device that rotates around its principle axis, typically to perform useful work, such as the compression of sheet metal between a pair of rollers.
Function | Produce | Divided Solid | Screw | A helical inclined plane. A screw can convert a rotational force (torque) to a linear force and vice versa. |  | http://en.wikipedia.org/wiki/Screw_(simple_machine)
Function | Produce | Divided Solid | Segmentation | The division of an object into multiple parts.
Function | Produce | Divided Solid | Shock Wave | A type of propagating disturbance. Like an ordinary wave, it carries energy and can propagate through a medium (solid, liquid, gas or plasma) or through a field such as the electromagnetic field. Characterized by an abrupt, nearly discontinuous change in the characteristics of the medium. Associated with rapid rise in pressure, temperature and density of the flow. A shock wave travels through most media at a higher speed than an ordinary wave. |  | http://en.wikipedia.org/wiki/Shock_wave
Function | Produce | Divided Solid | Smoke | A collection of airborne solid and liquid particulates and gases emitted when a material undergoes combustion or pyrolysis, together with the quantity of air that is entrained or otherwise mixed into the mass. |  | https://en.wikipedia.org/wiki/Smoke
Function | Produce | Divided Solid | Sorption | The action of both absorption and adsorption taking place simultaneously, i.e. the effect of gases or liquids being incorporated into a material of a different state and adhering to the surface of another molecule. Absorption is the incorporation of a substance in one state into another of a different state (e.g., liquids absorbed by solid or gas absorbed by liquid). Adsorption is the physical adherence or bonding of ions and molecules onto the surface of another molecule. |  | http://en.wikipedia.org/wiki/Sorption
Function | Produce | Divided Solid | Spray | When a liquid is dispersed as a stream of droplets (atomisation), it is called a spray. Spray nozzles are used to achieve two primary functions: increase liquid surface area to enhance evaporation, or distribute a liquid over an area. |  | http://en.wikipedia.org/wiki/Spray_nozzle
Function | Produce | Divided Solid | Suspension | A heterogeneous fluid containing solid particles that are sufficiently large for sedimentation. Usually they must be larger than 1 micrometer. The internal phase (solid) is dispersed throughout the external phase (fluid - which may be liquid or gas) through mechanical agitation, with the use of certain excipients or suspending agents. |  | http://en.wikipedia.org/wiki/Suspension_(chemistry)
Function | Produce | Divided Solid | Thermal Shock | Cracking as a result of rapid temperature change. Thermal shock occurs when a thermal gradient causes different parts of an object to expand by different amounts. This differential expansion can be understood in terms of stress or of strain, equivalently. At some point, this stress overcomes the strength of the material, causing a crack to form. If nothing stops this crack from propagating through the material, it will cause the object's structure to fail. |  | http://en.wikipedia.org/wiki/Thermal_shock
Function | Produce | Divided Solid | Vibration | Mechanical oscillations about an equilibrium point. The oscillations may be periodic such as the motion of a pendulum or random such as the movement of a tire on a gravel road. |  | http://en.wikipedia.org/wiki/Vibration
Function | Produce | Divided Solid | Weak Point | Explotation of a natural or deliberately introduced weak point in a system or structure. For example: an electrical fuse or a shear pin. | Use breaking of deliberate weak-point to absorb field energy
Function | Produce | Divided Solid | Wear | The erosion of material from a solid surface by the action of another surface. |  | http://en.wikipedia.org/wiki/Wear
Function | Produce | Divided Solid | Weathering | The breaking down of Earth's rocks, soils and minerals through direct contact with the planet's atmosphere. Weathering occurs in situ, or 'with no movement', and thus should not be confused with erosion, which involves the movement of rocks and minerals by agents such as water, ice, wind, and gravity. |  | http://en.wikipedia.org/wiki/Weathering
Function | Produce | Divided Solid | Wedge | A triangular shaped tool, a compound and portable inclined plane. It can be used to separate two objects, or portions of objects, lift an object, or hold an object in place. It operates by converting a force applied to the wide end into forces perpendicular to the inclined surfaces. |  | http://en.wikipedia.org/wiki/Wedge_(mechanical_device)
Function | Produce | Divided Solid | Wheel | A circular device capable of rotating on its axis, typically facilitating movement whilst supporting a load, or performing useful work. | By storing rotational kinetic energy.
Function | Produce | Field | Absorption (EM radiation) | The process by which the energy of a photon is taken up by matter, typically the electrons of an atom. The electromagnetic energy is transformed to another form of energy, e.g. to heat. |  | http://en.wikipedia.org/wiki/Absorption_(electromagnetic_radiation)
Function | Produce | Field | Accumulator (energy) | An apparatus by means of which energy can be stored, such as a rechargeable battery or a hydraulic accumulator. May be electrical, fluidic or mechanical. Sometimes used to convert a small continuous power source into a short surge of energy or vice versa. Other examples include capacitors, compulsators, steam accumulator, wave energy machines and pumped-storage hydroelectric plants. |  | http://en.wikipedia.org/wiki/Accumulator_(energy)
Function | Produce | Field | Acoustic Emission | Transient elastic waves within a material due to localised stress release. Acoustic Emission (AE) events can occur rapidly when materials begin to fail. AE events commonly studied include the extension of a fatigue crack, or fibre breakage in composite materials. AE is related to an irreversible release of energy, and can be generated from sources not involving material failure including friction, cavitation and impact. |  | http://en.wikipedia.org/wiki/Acoustic_emission
Function | Produce | Field | Acoustics | The the use of structures or other systems to affect the generation, propagation and reception of mechanical waves and vibrations. | For example, the use of sound-absorbing materials. | http://en.wikipedia.org/wiki/Acoustics
Function | Produce | Field | Aerophonics | The geration of sound using a column of air vibrating in a tube, typically in the case of a musical wind instrument. |  | http://www.nationmaster.com/encyclopedia/Aerophonic
Function | Produce | Field | Alternating Magnetic Field | Low frequency alternating magnetic fields can increase the hardness of some materials. They can also be used to induce eddy currents - which can give rise to a repulsive magnetic field.
Function | Produce | Field | Ampère's Circuital Law | Ampère's circuital law relates the integrated magnetic field around a closed loop to the electric current passing through the loop. |  | http://en.wikipedia.org/wiki/Amp%C3%A8re%27s_circuital_law
Function | Produce | Field | Ampère's Force Law | Ampere's Force Law decribes the force of attraction or repulsion between two current-carrying wires. |  | http://en.wikipedia.org/wiki/Amp%C3%A8re%27s_force_law
Function | Produce | Field | Argon Flash | A method for generating very short and extremely bright flashes of light using a shock wave in argon or other suitable noble gas. The device consists of a vessel filled with argon and a solid explosive charge. The explosion generates a shock wave, which heats the gas to very high temperature (over 104 K). The gas then emits a flash of intense visible and ultraviolet radiation. The amount of explosive can control the intensity of the flash. |  | http://en.wikipedia.org/wiki/Argon_flash
Function | Produce | Field | Auger Effect | When an electron is removed from a core level of an atom, leaving a vacancy, an electron from a higher energy level may fall into the vacancy, resulting in a release of energy. Although sometimes this energy is released in the form of an emitted photon, in the case of the Auger Effect, the energy is instead transferred to another electron, which is ejected from the atom. | Auger electron spectroscopy involves the emission of Auger electrons by bombarding a sample with X-rays or energetic electrons and measuring the intensity of Auger electrons as a function of the Auger electron energy. The resulting spectra can be used to determine the identity of the emitting atoms and some information about their environment. | http://en.wikipedia.org/wiki/Auger_effect
Function | Produce | Field | Barkhausen Effect | Noise in the magnetic output of a ferromagnet when the magnetising force applied to it is changed. It is caused by rapid changes of size of magnetic domains (similarly magnetically oriented atoms in ferromagnetic materials). |  | http://en.wikipedia.org/wiki/Barkhausen_effect
Function | Produce | Field | Barnett Effect | The magnetisation of a ferromagnetic body when spun on its axis. The magnetisation occurs parallel to the axis of spin. |  | http://en.wikipedia.org/wiki/Barnett_Effect
Function | Produce | Field | Battery (electricity) | A combination of two or more electrochemical cells which store chemical energy which can be converted into electrical energy. | An electrical battery may be used to store energy. | http://en.wikipedia.org/wiki/Battery_(electricity)
Function | Produce | Field | Betavoltaics | Generators of electrical current, in effect a form of battery, which use energy from a radioactive source emitting beta particles (electrons). A common source used is the hydrogen isotope, tritium. Unlike most nuclear power sources betavoltaics use a non-thermal conversion process. Betavoltaics are particularly well-suited to low-power electrical applications where long life of the energy source is needed. |  | http://en.wikipedia.org/wiki/Betavoltaics
Function | Produce | Field | Bioluminescence | The production and emission of light by a living organism as the result of a chemical reaction |  | http://en.wikipedia.org/wiki/Bioluminescence
Function | Produce | Field | Biot-Savart Effect | The generation of a magnetic field by a steady current i.e. an unchanging continual flow of charges (for example through a wire). |  | http://en.wikipedia.org/wiki/Biot%E2%80%93Savart_law
Function | Produce | Field | Bridgman Effect | (or internal Peltier effect) A phenomenon that occurs when an electric current passes through an anisotropic crystal - there is an absorption or liberation of heat because of the non-uniformity in current distribution |  | https://en.wikipedia.org/wiki/Bridgman_effect
Function | Produce | Field | Capacitance | The property of a device or material medium to store an electric charge as a result of an electric potential. The most common form of charge storage device is a two-plate capacitor. |  | http://en.wikipedia.org/wiki/Capacitance
Function | Produce | Field | Carbon Nanotubes | Allotropes of carbon with a nanostructure that can have a length-to-diameter ratio greater than 1,000,000. They exhibit extraordinary strength and unique electrical properties, and are efficient conductors of heat. | By taking advantage of the capillary effects of the small carbon nanotubes, it is possible to condense gases in high density inside single-walled nanotubes. This allows for gases to be stored at high densities without being condensed into a liquid. | http://en.wikipedia.org/wiki/Carbon_nanotube
Function | Produce | Field | Cathodoluminescence | An optical and electrical phenomenon whereby a beam of electrons is generated by an electron gun (e.g. cathode ray tube) and then impacts on a luminescent material such as a phosphor, causing the material to emit visible light. The most common example is the screen of a television. |  | http://en.wikipedia.org/wiki/Cathodoluminescence
Function | Produce | Field | Chemiluminescence | The emission of light (luminescence) with limited emission of heat as the result of a chemical reaction. |  | http://en.wikipedia.org/wiki/Chemoluminescence
Function | Produce | Field | Cherenkov Effect | Electromagnetic radiation emitted when a charged particle (such as a electron) passes through an insulator at a speed greater than the speed of light in that medium. | Cherenkov radiation is used to detect high-energy charged particles. In pool-type nuclear reactors, the intensity of Cherenkov radiation is related to the frequency of the fission events that produce high-energy electrons, and hence is a measure of the intensity of the reaction. | http://en.wikipedia.org/wiki/%C4%8Cerenkov_radiation
Function | Produce | Field | Colloid Vibration Current | An electroacoustic phenomenon that arises when ultrasound propagates through a fluid that contains ions and either solid particles or emulsion droplets. |  | http://en.wikipedia.org/wiki/Colloid_vibration_current
Function | Produce | Field | Combustion | (or burning) A complex sequence of exothermic chemical reactions between a fuel and an oxidant accompanied by the production of heat or both heat and light in the form of either a glow or flames. Direct combustion by atmospheric oxygen is a reaction mediated by radical intermediates typically produced as a result of thermal runaway, where the heat generated by combustion is necessary to maintain the high temperature necessary for radical production. |  | http://en.wikipedia.org/wiki/Combustion
Function | Produce | Field | Compton Scattering | The decrease in energy (increase in wavelength) of an X-ray or gamma ray photon, when it interacts with matter. |  | http://en.wikipedia.org/wiki/Compton_scattering
Function | Produce | Field | Corona Discharge | An electrical discharge brought on by the ionization of a fluid surrounding a conductor, which occurs when the potential gradient (the strength of the electric field) exceeds a certain value, but conditions are insufficient to cause complete electrical breakdown or arcing. |  | http://en.wikipedia.org/wiki/Corona_discharge
Function | Produce | Field | Cyclotron Radiation | Electromagnetic radiation emitted by moving charged particles deflected by a magnetic field. Cyclotron radiation is emitted by all charged particles travelling through magnetic fields, not just those in cyclotrons. |  | http://en.wikipedia.org/wiki/Cyclotron_radiation
Function | Produce | Field | Deflagration | A technical term describing subsonic combustion that usually propagates through thermal conductivity (hot burning material heats the next layer of cold material and ignites it). Most 'fire' found in daily life, from flames to explosions, is technically deflagration. Deflagration is different from detonation (which is supersonic and propagates through shock compression). |  | http://en.wikipedia.org/wiki/Deflagration
Function | Produce | Field | Delta-E Effect | The change in the modulus of elaticity (i.e. Young's Modulus) of a material as a result of magnetisation. Also used to refer to the reverse efect, i.e. the change in magnetism resulting from elastic tension.
Function | Produce | Field | Diamagnetism | The property of an object which causes it to create a magnetic field in opposition of an externally applied magnetic field, thus causing a repulsive effect. It is a form of magnetism that is only exhibited by a substance in the presence of an externally applied magnetic field. Diamagnetism is generally a quite weak effect in most materials, although superconductors exhibit a strong effect. | If a thin (under 0.5 cm) layer of water is placed on top of a powerful magnet (such as a super magnet) then the field of the magnet repels the water. This causes a slight dimple in the water's surface that may be seen by its reflection. | http://en.wikipedia.org/wiki/Diamagnetism
Function | Produce | Field | Dorn Effect | (aka Sedimentation Potential). Potential difference resulting from motion of particles through water, typically due to gravity or centrifugation. The motion disrupts equilibrium symmetry of particle's double layer, viscous flow around the particles drags ions of the diffuse layer from them causing slight displacement between surface charge & electric charge of the diffuse layer, giving the particle a dipole moment, generating electric field. |  | http://en.wikipedia.org/wiki/Sedimentation_potential
Function | Produce | Field | Eddy Currents | An electrical phenomenon caused when a conductor is exposed to a changing magnetic field due to relative motion of the field source and conductor; or due to variations of the field with time. This can cause eddys of circulating current within the conductor which create electromagnets with magnetic fields that opposes the change of the magnetic field. | Eddy Currents produce a magnetic field opposite to that inducing the eddy current. | http://en.wikipedia.org/wiki/Eddy_current
Function | Produce | Field | Electric Arc | An electrical breakdown of a gas which produces an ongoing plasma discharge, resulting from a current flowing through normally nonconductive media such as air | If the divided solid carries an electric charge. | http://en.wikipedia.org/wiki/Electric_arc
Function | Produce | Field | Electric Sonic Amplitude | Occurs in colloids, emulsions and other heterogeneous fluids under the influence of an oscillating electric field. This field moves particles relative to the liquid, which generates ultrasound. |  | http://en.wikipedia.org/wiki/Electric_sonic_amplitude
Function | Produce | Field | Electrical Accumulator | An apparatus for stroring electrical energy. |  | http://en.wikipedia.org/wiki/Lead-acid_battery
Function | Produce | Field | Electrochemiluminescence | A kind of luminescence produced during electrochemical reactions in solutions. In electrogenerated chemiluminescence, electrochemically generated intermediates undergo a highly exergonic reaction to produce an electronically excited state that then emits light. |  | http://en.wikipedia.org/wiki/Electrochemiluminescence
Function | Produce | Field | Electrohydrodynamics | Includes the following types of particle and fluid transport mechanisms:Electrophoresis, electrokinesis, dielectrophoresis, electro-osmosis, and electrorotation. In general, the phenomena relate to the direct conversion of electrical energy into kinetic energy, and vice versa. |  | http://en.wikipedia.org/wiki/Electrohydrodynamics
Function | Produce | Field | Electrohydrogenesis | Electrohydrogenesis or biocatalyzed electrolysis is the name given to a process for generating hydrogen gas from organic matter being decomposed by bacteria. |  | http://en.wikipedia.org/wiki/Electrohydrogenesis
Function | Produce | Field | Electroluminescence | An optical phenomenon and electrical phenomenon in which a material emits light in response to an electric current passed through it, or to a strong electric field. |  | http://en.wikipedia.org/wiki/Electroluminescence
Function | Produce | Field | Electromagnet | A type of magnet whose magnetic field is produced by the flow of electric current. The magnetic field disappears when the current ceases. Electromagnets are very widely used as components of other electrical devices, such as motors, generators, relays, loudspeakers, hard disks, MRI machines, scientific instruments, and magnetic separation equipment, as well as being employed as industrial lifting electromagnets for picking up and moving heavy iron objects like scrap iron. |  | http://en.wikipedia.org/wiki/Electromagnet
Function | Produce | Field | Electromagnetic Induction | The generation of electromotive force (EMF) in a current-carrying conductor exposed to a changing magnetic field | Eddy Currents produce a magnetic field opposite to that inducing the eddy current. | https://en.wikipedia.org/wiki/Electromagnetic_induction
Function | Produce | Field | Electromechanical Film | A thin membrane whose thickness is related to an electric voltage. It can be used as a pressure sensor, microphone, or a speaker. It can also convert electrical energy to vibration, functioning as an actuator. |  | http://en.wikipedia.org/wiki/Electromechanical_film
Function | Produce | Field | Electromethanogenesis | Electromethanogenesis is a form of electrofuel production where methane is produced by direct biological conversion from electrical current and carbon dioxide |  | http://en.wikipedia.org/wiki/Electromethanogenesis
Function | Produce | Field | Electropermanent Magnet | A type of magnet which consists of both an electromagnet and a dual material permanent magnet, in which the magnetic field produced by the electromagnet is used to change the magnetisation of the permanent magnet. Allows creating controllable permanent magnets where the magnetic effect can be maintained without requiring a continuous supply of electrical energy. |  | http://en.wikipedia.org/wiki/Electropermanent_magnet
Function | Produce | Field | Electrostatic Discharge | The sudden and momentary electric current that flows between two objects at different electrical potentials |  | http://en.wikipedia.org/wiki/Electric_discharge
Function | Produce | Field | Electrostatic Induction | A redistribution of electrical charge in an object, caused by the influence of nearby charges. Electrostatic generators, such as the Wimshurst machine, the Van de Graaff generator and the electrophorus, use this principle. Electrostatic induction should not be confused with electromagnetic induction; both are often referred to as 'induction'. |  | http://en.wikipedia.org/wiki/Electrostatic_induction
Function | Produce | Field | Ettingshausen Effect | (or Second Nernst-Ettingshausen Effect) A thermoelectric (or thermomagnetic) phenomenon that affects electric current in a conductor when a magnetic field is present, resulting in a potential difference is induced normal to both the direction of the magnetic field and the current. Alternately, a temperature gradient is induced. The inverse of the Nernst Effect. |  | http://en.wikipedia.org/wiki/Ettingshausen_effect
Function | Produce | Field | Explosion | A sudden increase in volume and release of energy in an extreme manner, usually with the generation of high temperatures and the release of gases. |  | http://en.wikipedia.org/wiki/Explosion
Function | Produce | Field | Farnsworth-Hirsch Fusor | A relativly simple nuclear fusion device based on inertial electrostatic confinement. |  | http://en.wikipedia.org/wiki/Fusor
Function | Produce | Field | Flow Battery | A form of rechargeable battery in which electrolyte containing one or more dissolved electroactive species flows through a power cell / reactor that converts chemical energy to electricity. Additional electrolyte is stored externally and typically pumped through the cell(s) of the reactor. Can be rapidly 'recharged' by replacing the electrolyte (analogous to refilling a fuel tank) while recovering the spent material for re-energisation. |  | http://en.wikipedia.org/wiki/Flow_battery
Function | Produce | Field | Fluorescence | Fluorescence is a luminescence that is mostly found as an optical phenomenon in cold bodies, in which the molecular absorption of a photon triggers the emission of a photon with a longer (less energetic) wavelength. The energy difference between the absorbed and emitted photons ends up as molecular rotations, vibrations or heat. Sometimes the absorbed photon is in the ultraviolet range, and the emitted light is in the visible range. |  | http://en.wikipedia.org/wiki/Flourescence
Function | Produce | Field | Fractoluminescence | The emission of light from the fracture (rather than rubbing) of a crystal. Depending upon the atomic and molecular composition of the crystal, when the crystal fractures a charge separation can occur making one side of the fractured crystal +ve charged and the other side -ve charged. As in triboluminescence, if the charge separation results in a large enough electric potential, a discharge across the gap and through the bath gas between the interfaces can occur. | Fractolumenescence may occur as a divided solid is formed from the fracturing of a crystal. | http://en.wikipedia.org/wiki/Fractoluminescence#Fractoluminescence
Function | Produce | Field | Fuel Cell | An electrochemical conversion device. It produces electricity from fuel (on the anode side) and an oxidant (on the cathode side), which react in the presence of an electrolyte. The reactants flow into the cell, and the reaction products flow out of it, while the electrolyte remains within it. Fuel cells can operate virtually continuously as long as the necessary flows are maintained. | In the sense that the fuel and oxidant are consumed by the cell. | http://en.wikipedia.org/wiki/Fuel_cell
Function | Produce | Field | Garshelis Effect | The effect wherein a circumferentially magnetized rod of ferromagnetic, magnetostrictive material generates a net axial magnetic field in response to an applied torque. |  | http://en.wikipedia.org/wiki/Garshelis_Effect
Function | Produce | Field | Halbach Array | A special arrangement of permanent magnets that augments the magnetic field on one side of the array while cancelling the field to near zero on the other side. Has many applications ranging from the humble refrigerator magnet through industrial applications such as the brushless AC motor and magnetic coupling, to high-tech applications such as wiggler magnets used in particle accelerators and free electron lasers. |  | http://en.wikipedia.org/wiki/Halbach_array
Function | Produce | Field | Hall Effect | The potential difference (Hall voltage) on the opposite sides of an electrical conductor through which there is an electric current, created by a magnetic field applied perpendicularly to the current. | In the case of magnetic particles. | http://en.wikipedia.org/wiki/Hall_effect
Function | Produce | Field | Heterodyne | In radio and signal processing, heterodyning is the generation of new frequencies by mixing, or multiplying, two oscillating waveforms. It is useful for modulation and demodulation of signals, or placing information of interest into a useful frequency range. |  | http://en.wikipedia.org/wiki/Heterodyne
Function | Produce | Field | Hydraulic Accumulator | An energy storage device. A pressure storage reservoir in which a non-compressible hydraulic fluid is held under pressure by an external source. That external source can be, for example, a spring, a raised weight, or a compressed gas. |  | http://en.wikipedia.org/wiki/Hydraulic_accumulator
Function | Produce | Field | Incandescence | The emission of light (visible electromagnetic radiation) from a hot body due to its temperature. |  | http://en.wikipedia.org/wiki/Incandescence
Function | Produce | Field | Induction Heating | The process of heating an electrically conducting object (usually a metal) by electromagnetic induction, where eddy currents are generated within the metal and resistance leads to Joule heating of the metal. |  | http://en.wikipedia.org/wiki/Induction_heating
Function | Produce | Field | Infrared Radiation | Infrared (IR) radiation is electromagnetic radiation whose wavelength is longer than that of visible light (400-700 nm), but shorter than that of terahertz radiation (3-300 µm) and microwaves (~30,000 µm). Infrared radiation spans roughly three orders of magnitude (750 nm and 1000 µm). |  | http://en.wikipedia.org/wiki/Infra_Red
Function | Produce | Field | Interference | The addition (superposition) of two or more waves that result in a new wave pattern. As most commonly used, the term interference usually refers to the interaction of waves which are correlated or coherent with each other, either because they come from the same source or because they have the same or nearly the same frequency. | By constructive interference. | http://en.wikipedia.org/wiki/Interference#Constructive_and_destructive_interference
Function | Produce | Field | Inverse Compton Scattering | The increase in energy (decrease in wavelength) of an X-ray or gamma ray photon, when it interacts with matter. |  | http://en.wikipedia.org/wiki/Compton_scattering
Function | Produce | Field | Inverse Faraday Effect | The effect opposite to the Faraday effect. A static magnetisation is induced by an external oscillating electrical field which can be achieved with a high intensity laser pulse for example |  | http://en.wikipedia.org/wiki/Inverse_Faraday_effect
Function | Produce | Field | Ion Wind | A stream of ionized fluid generated by a strong electric field (typically a sharp conductive point) exceeding the corona discharge inception voltage gradient, ionizing the air about the tip, creating a small jet of plasma. Ionised air molecules have the same polarity as the charged tip, so are replused as a like-charged ion cloud, that expands due to the repulsion between ions, creating an electric 'wind' and a hissing noise due to pressure change. |  | http://en.wikipedia.org/wiki/Ion_wind
Function | Produce | Field | Joule Heating | The process by which the passage of an electric current through a conductor releases heat. Heat generated is a function of current, resistance and time. Also known as the Joule-Lenz effect, Ohmic heating or resitive heating. |  | http://en.wikipedia.org/wiki/Joule_heating
Function | Produce | Field | Laser | A device that emits light (electromagnetic radiation) through a process called stimulated emission. |  | http://en.wikipedia.org/wiki/Laser
Function | Produce | Field | Latent Heat | Energy released or absorbed, by a body or a thermodynamic system, during a constant-temperature process. An example is a state of matter change, meaning a phase transition, such as ice melting or water boiling. | For example, using ice to absorb the heat from a drink. | http://en.wikipedia.org/wiki/Latent_heat
Function | Produce | Field | Lenard Effect | The separation of electric charges accompanying the aerodynamic breakup of water drops. It is also known as spray electrification or the waterfall effect.
Function | Produce | Field | Light Emitting Diode | A semiconductor diode that emits light when an electric current is applied in the forward direction of the device, as in the simple LED circuit. The effect is a form of electroluminescence where incoherent and narrow-spectrum light is emitted from the p-n junction in a solid state material. | LEDs can also be used as photodiodes. | http://en.wikipedia.org/wiki/Light-emitting_diode
Function | Produce | Field | Lorentz Force | The force on a point charge due to electromagnetic fields. When a wire carrying an electrical current is placed in a magnetic field, each of the moving charges, which comprise the current, experiences the Lorentz force, and together they can create a macroscopic force on the wire (sometimes called the Laplace force). |  | http://en.wikipedia.org/wiki/Lorentz_force
Function | Produce | Field | Luminescence | The generation of light that usually occurs at low temperatures, and is thus a form of cold body radiation. It can be caused by chemical reactions, electrical energy, subatomic motions, or stress on a crystal. This distinguishes luminescence from incandescence, which is light generated by high temperatures. |  | http://en.wikipedia.org/wiki/Luminescence
Function | Produce | Field | Maglev | (magnetic levitation) A system of transportation that suspends, guides and (usually) propels vehicles, predominantly trains, using magnetic forces. |  | http://en.wikipedia.org/wiki/Maglev_(transport)
Function | Produce | Field | Magnetic Amplifier | An electromagnetic device for amplifying electrical signals. It makes use of magnetic saturation of the core, a non-linear property of a certain class of transformer cores. It is a static device with no moving parts, no wear-out mechanism and has a good tolerance to mechanical shock and vibration. It requires no warm-up time. |  | http://en.wikipedia.org/wiki/Magnetic_amplifier
Function | Produce | Field | Magnetic Field | A vector field which surrounds magnets and electric currents, and is detected by the force it exerts on moving electric charges and on magnetic materials. When placed in a magnetic field, magnetic dipoles tend to align their axes parallel to the magnetic field. Magnetic fields also have their own energy with an energy density proportional to the square of the field intensity. |  | http://en.wikipedia.org/wiki/Magnetic_field
Function | Produce | Field | Magnetic Hysteresis | Hysteresis phenomena occur in magnetic and ferromagnetic materials, as well as in the elastic, electric, and magnetic behavior of materials, in which a lag occurs between the application and the removal of a force or field and its subsequent effect. Magnetic field hysteresis loss causes heating. This effect is used in induction cooking, where an alternating magnetic field causes a ferrite container to heat directly rather than being heated by an external heat-source. |  | http://en.wikipedia.org/wiki/Magnetic_hysteresis#Magnetic_hysteresis
Function | Produce | Field | Magnetic River | An electrodynamic suspension magnetic levitation system consisting of a thin conductive plate on an AC linear induction motor. Transverse flux and geometry, gives lift, stability and propulsion. The levitation is 5 axis stable, and the 6th axis neutrally stable, or can be biased to accelerate in either way along the motor. Laterally it exhibits a 'river bank' effect, where moving the plate sideways causes it to rise on that side so that it tries to return to the centre line under gravity. |  | http://en.wikipedia.org/wiki/Magnetic_river
Function | Produce | Field | Magnetism | One of the phenomena by which materials exert attractive or repulsive forces on other materials. Some well-known materials that exhibit easily detectable magnetic properties (called magnets) are nickel, iron, cobalt, and their alloys; however, all materials are influenced to greater or lesser degree by the presence of a magnetic field. |  | http://en.wikipedia.org/wiki/Magnetism
Function | Produce | Field | Magnetoelastic Effects | A group of effects including Magnetostriction (or Joule Magnetostriction), Delta-E Effect, Wiedemann Effect, Magnetovolume Effect, and their Inverses: Villari Effect, Delta-E Effect, Matteucci Effect and the Nagaoka-Honda Effect.
Function | Produce | Field | Magnetohydrodynamic Effect | A magnetic field can induce currents in a moving conductive fluid, which create forces on the fluid, and also change the magnetic field itself. |  | http://en.wikipedia.org/wiki/Magneto-hydrodynamics
Function | Produce | Field | Maser | A device that produces coherent electromagnetic waves through amplification by stimulated emission. A laser is an optical maser. |  | http://en.wikipedia.org/wiki/Maser
Function | Produce | Field | Matteucci Effect | One of a group of Inverse Magnetoelastic Effects. The creation of a helical anisotropy of the susceptibility of a magnetostrictive material (and e.m.f.) when subjected to a torque. |  | https://en.wikipedia.org/wiki/Matteucci_effect
Function | Produce | Field | Mechanical Accumulator | A mechancial device for the storage of energy. Examples include springs and hydraulic accumulators.
Function | Produce | Field | Mechanoluminescence | Light emission resulting from any mechanical action on a solid. It can be produced through ultrasound, or through other means. |  | http://en.wikipedia.org/wiki/Mechanoluminescence
Function | Produce | Field | Meissner Effect | (also known as the Jared-Ochsenfeld effect) The expulsion of a magnetic field from a superconductor. |  | http://en.wikipedia.org/wiki/Meissner_effect
Function | Produce | Field | Microbial Fuel Cell | A microbial fuel cell (MFC) or biological fuel cell is a bio-electrochemical system that drives a current by mimicking bacterial interactions found in nature. | The current generated from a microbial fuel cell is directly proportional to the energy content of the fuel, a micrcobial fuel cell can be used to measure the concentrations of fuel substances. | http://en.wikipedia.org/wiki/Microbial_fuel_cell
Function | Produce | Field | Nagaoka-Honda Effect | One of a group of Magnetoelastic Effects. Change in the magnetic state due to a change in the volume. The inverse of the Magnetovolume Effect. | In the case of a magnetic field.
Function | Produce | Field | Nernst Effect | The Nernst Effect (or First Nernst-Ettingshausen Effect) is a thermoelectric (or thermomagnetic) phenomenon observed when a sample allowing electrical conduction is subjected to a magnetic field and a temperature gradient normal (perpendicular) to each other. An electric field will be induced normal to both. The inverse is the Ettingshausen Effect (or Second Nernst-Ettingshausen Effect). |  | http://en.wikipedia.org/wiki/Nernst_effect
Function | Produce | Field | Nuclear Fission | The splitting of the nucleus of an atom into parts (lighter nuclei) often producing free neutrons and other smaller nuclei, which may eventually produce photons (in the form of gamma rays). Fission of heavy elements is an exothermic reaction which can release large amounts of energy both as electromagnetic radiation and as kinetic energy of the fragments (heating the bulk material where fission takes place). |  | http://en.wikipedia.org/wiki/Nuclear_fission
Function | Produce | Field | Organic Light-emitting Diode | (or Light Emitting Polymer (LEP) or Organic Electro Luminescence (OEL)) A Light Emitting Diode (LED) whose emissive electroluminescent layer is composed of a film of organic compounds. The layer usually contains a polymer substance that allows suitable organic compounds to be deposited. They are deposited in rows and columns onto a flat carrier by a simple 'printing' process. The resulting matrix of pixels can emit light of different colors. |  | http://en.wikipedia.org/wiki/Organic_light-emitting_diode
Function | Produce | Field | Peltier Effect | Heat is evolved or absorbed at the junction of two dissimilar metals carrying a small current, depending upon the direction of the current. One of a number of thermoelectric effects (See Seebeck Effect and Thompson Effect). | Either by absorbing a thermal field, or by absorbing the electrical field used to power the Peltier effect. | http://en.wikipedia.org/wiki/Thermoelectric_effect#Peltier_effect
Function | Produce | Field | Phosphor Thermometry | An optical method for surface temperature measurement. The method exploits luminescence emitted by phosphor material. Phosphors are fine white or pastel-colored inorganic powders which may be stimulated by any of a variety of means to luminesce, i.e. emit light. Certain characteristics of the emitted light change with temperature, including brightness, color, and afterglow duration. The latter is most commonly used for temperature measurement. |  | http://en.wikipedia.org/wiki/Phosphor_thermometry
Function | Produce | Field | Photoacoustic Effect | The formation of sound waves, following light absorption in a material sample. Most generally, electromagnetic radiation of any kind can give rise to a photoacoustic effect. This includes the whole range of electromagnetic frequencies, from gamma radiation and x-rays to microwave and radio. |  | http://en.wikipedia.org/wiki/Photoacoustic_effect
Function | Produce | Field | Photoconductivity | An optical and electrical phenomenon in which a material becomes more electrically conductive due to the absorption of electromagnetic radiation such as visible light, ultraviolet light, infrared light, or gamma radiation. |  | http://en.wikipedia.org/wiki/Photoconductivity
Function | Produce | Field | Photoelectric Effect | The emission of electrons from matter (metals and non-metallic solids, liquids or gases) as a consequence of their absorption of energy from electromagnetic radiation of very short wavelength, such as visible or ultraviolet light. |  | http://en.wikipedia.org/wiki/Photoelectric_effect
Function | Produce | Field | Photoionisation | The physical process in which an incident photon ejects one or more electrons from an atom, ion or molecule. This is essentially the same process that occurs with the photoelectric effect with metals. In the case of a gas, the term photoionisation is more common. |  | http://en.wikipedia.org/wiki/Photoelectrochemical_processes#Photoionization
Function | Produce | Field | Photoluminescence | A process in which a substance absorbs photons (electromagnetic radiation) and then re-radiates photons. Quantum mechanically, this can be described as an excitation to a higher energy state and then a return to a lower energy state accompanied by the emission of a photon. One of many forms of luminescence (light emission) and is distinguished by photoexcitation (excitation by photons). |  | http://en.wikipedia.org/wiki/Photoluminescence
Function | Produce | Field | Piezoelectric Effect | Generation of electrical charge in certain solid materials (notably crystals, certain ceramics, and biological matter such as bone, DNA and various proteins) in response to applied mechanical strain. The piezoelectric effect is a reversible process in that materials also exhibit the reverse piezoelectric effect (the internal generation of a mechanical force resulting from an applied electrical field). |  | http://en.wikipedia.org/wiki/Piezoelectric_effect
Function | Produce | Field | Piezoluminescence | Luminescence produced by the action of pressure on certain solids |  | https://en.wikipedia.org/wiki/Piezoluminescence
Function | Produce | Field | Plasma | A partially ionized gas, in which a certain proportion of electrons are free rather than being bound to an atom or molecule. The ability of the positive and negative charges to move somewhat independently makes the plasma electrically conductive so that it responds strongly to electromagnetic fields. Plasma therefore has properties quite unlike those of solids, liquids or gases and is considered to be a distinct state of matter. |  | http://en.wikipedia.org/wiki/Plasma_(physics)
Function | Produce | Field | Pulsed Magnet | Pulsed magnets can generate field strengths far in excess of conventional magnets. They come in two types: destructive and non-destructive. |  | https://en.wikipedia.org/wiki/Pulsed_field_magnet
Function | Produce | Field | Pyroelectric Effect | The ability of certain materials to generate an electrical potential when they are heated or cooled. As a result of this change in temperature, positive and negative charges move to opposite ends through migration (i.e. the material becomes polarized) and hence, an electrical potential is established. |  | http://en.wikipedia.org/wiki/Pyroelectric_effect
Function | Produce | Field | Pyrophoricity | A pyrophoric substance ignites spontaneously in air at or below 55 degrees centigrade. The creation of sparks from metals is based on the pyrophoricity of small metal particles. The sparking mechanism in cigarette lighters is an example. Some liquids and gases are phyrophoric. |  | https://en.wikipedia.org/wiki/Pyrophoricity
Function | Produce | Field | Radiation | A process in which energetic particles or waves travel through a medium or space. There are two distinct types of radiation; ionizing and non-ionizing. |  | http://en.wikipedia.org/wiki/Radiation
Function | Produce | Field | Radioactive Decay | The process in which an unstable atomic nucleus spontaneously loses energy by emitting ionizing particles and radiation. |  | http://en.wikipedia.org/wiki/Radioactive_decay
Function | Produce | Field | Radioluminescence | Luminescence produced in a material by the bombardment of ionizing radiation such as beta particles. Examples include the tritium-excited luminous paints used on watch dials and gun sights. |  | http://en.wikipedia.org/wiki/Radioluminescence
Function | Produce | Field | Rectenna | A special type of antenna that is used to convert electromagnetic energy into direct current electricity |  | https://en.wikipedia.org/wiki/Rectenna
Function | Produce | Field | Redox Reactions | Redox (shorthand for oxidation-reduction) reactions describe all chemical reactions in which atoms have their oxidation number (oxidation state) changed. This can be either a simple redox process, such as the oxidation of carbon to yield carbon dioxide (CO2) or the reduction of carbon by hydrogen to yield methane (CH4), or a complex process such as the oxidation of sugar(C6H12O6) in the human body through a series of complex electron transfer processes. |  | http://en.wikipedia.org/wiki/Redox
Function | Produce | Field | Reduction | A chemical reaction that involves the gain of electrons or a decrease in the oxidation state by a molecule, atom or ion. |  | http://en.wikipedia.org/wiki/Redox
Function | Produce | Field | Resonance | The tendency of a system to oscillate with larger amplitude at some frequencies than at others. These are known as the system's resonant frequencies. At these frequencies, even small periodic driving forces can produce large amplitude oscillations, because the system stores vibrational energy. |  | http://en.wikipedia.org/wiki/Resonance
Function | Produce | Field | Scintillation | A flash of light produced in a transparent material by an ionization event. |  | http://en.wikipedia.org/wiki/Scintillation_(physics)
Function | Produce | Field | Second Harmonic Generation | (or frequency doubling) A nonlinear optical process, in which photons interacting with a nonlinear material are effectively combined to form new photons with twice the energy, and therefore twice the frequency and half the wavelength of the initial photons. |  | http://en.wikipedia.org/wiki/Second-harmonic_generation
Function | Produce | Field | Seebeck Effect | The conversion of temperature differences directly into electricity. A thermoelectric EMF (voltage), is created in the presence of a temperature difference between two different metals or semiconductors. This causes a continuous current in the conductors if they form a circuit. |  | http://en.wikipedia.org/wiki/Thermoelectric_effect#Seebeck_effect
Function | Produce | Field | Solar Energy | Collection or use of energy from the Sun. |  | http://en.wikipedia.org/wiki/Solar_energy
Function | Produce | Field | Solenoid | A coil wound into a tightly packed helix. In physics, the term solenoid refers to a long, thin loop of wire, often wrapped around a metallic core, which produces a magnetic field when an electric current is passed through it. Solenoids are important because they can create controlled magnetic fields and can be used as electromagnets. |  | http://en.wikipedia.org/wiki/Solenoid
Function | Produce | Field | Sonochemistry | The effect of sonic waves and wave properties on chemical systems. Sonochemistry arises from acoustic cavitation: the formation, growth, and implosive collapse of bubbles in a liquid. This is demonstrated in phenomena such as ultrasound, sonication, sonoluminescence, and sonic cavitation. |  | http://en.wikipedia.org/wiki/Sonochemistry
Function | Produce | Field | Sonoluminescence | The emission of short bursts of light from imploding bubbles in a liquid when excited by sound. |  | http://en.wikipedia.org/wiki/Sonoluminescence
Function | Produce | Field | Stick-slip Phenomenon | The spontaneous jerking motion that can occur while two objects are sliding over each other. |  | http://en.wikipedia.org/wiki/Stick-slip_phenomenon
Function | Produce | Field | Superconductivity | An electrical resistance of exactly zero which occurs in certain materials below a characteristic temperature. Like ferromagnetism and atomic spectral lines, superconductivity is a quantum mechanical phenomenon. It is also characterized by a phenomenon called the Meissner effect, the ejection of any sufficiently weak magnetic field from the interior of the superconductor as it transitions into the superconducting state. |  | http://en.wikipedia.org/wiki/Superconductivity
Function | Produce | Field | Surface Acoustic Wave | (SAW) An acoustic wave traveling along the surface of a material having some elasticity, with an amplitude that typically decays exponentially with the depth of the substrate. This kind of wave is commonly used in devices called SAW devices in electronics circuits. |  | http://en.wikipedia.org/wiki/Surface_acoustic_wave
Function | Produce | Field | Synchrotron Radiation | Electromagnetic radiation generated by the acceleration of ultrarelativistic (i.e., moving near the speed of light) charged particles through magnetic fields. |  | http://en.wikipedia.org/wiki/Synchrotron_radiation
Function | Produce | Field | Thermal Energy Storage | A number of technologies that store energy in a thermal reservoir for later reuse. |  | http://en.wikipedia.org/wiki/Thermal_energy_storage
Function | Produce | Field | Thermal Radiation | Electromagnetic radiation emitted from the surface of an object due to the object's temperature. |  | http://en.wikipedia.org/wiki/Thermal_radiation
Function | Produce | Field | Thermionic Emission | Emission of electrons or ions caused by thermal vibrational energy . Also known as the Edison Effect. |  | https://en.wikipedia.org/wiki/Thermionic_emission
Function | Produce | Field | Thermionic Energy Conversion | The direct production of electric power from heat by thermionic electron emission |  | http://en.wikipedia.org/wiki/Thermionic_converter
Function | Produce | Field | Thermoacoustic Effect | Acoustic waves can be used for heat transfer. The pressure variations in the acoustic wave are accompanied by temperature variations due to compressions and expansions of the gas which, being inherantly associated with a displacement, results in a net transfer of heat. Direction of heat flow can be fixed by, for example, a standing wave pattern generated by an acoustic resonator.
Function | Produce | Field | Thermocouple | A junction between two different metals that produces a voltage related to a temperature difference. Thermocouples are a widely used type of temperature sensor for measurement and control and can also be used to convert heat into electricity. |  | http://en.wikipedia.org/wiki/Thermocouple
Function | Produce | Field | Thermoluminescence | A form of luminescence that is exhibited by certain crystalline materials, such as some minerals, when previously absorbed energy from electromagnetic radiation or other ionizing radiation is re-emitted as light upon heating of the material. This phenomenon is distinct from that of black body radiation. |  | http://en.wikipedia.org/wiki/Thermoluminescence
Function | Produce | Field | Thermopile | An electronic device that converts thermal energy into electrical energy. It is composed of several thermocouples connected usually in series or, less commonly, in parallel. | In particular, a thermal field. | https://en.wikipedia.org/wiki/Thermopile
Function | Produce | Field | Thin Films | Thin material layers ranging from fractions of a nanometre to several micrometres in thickness. Electronic semiconductor devices and optical coatings are the main applications benefiting from thin film construction. | Thin-film printing technology is being used to apply solid-state lithium polymers to a variety of substrates to create unique batteries for specialized applications. Thin-film batteries can be deposited directly onto chips or chip packages in any shape or size. Flexible batteries can be made by printing onto plastic, thin metal foil, or paper | http://en.wikipedia.org/wiki/Thin_film
Function | Produce | Field | Triboelectric Effect | A type of contact electrification in which certain materials become electrically charged after they come into contact with another different material and are then separated (such as through rubbing). The polarity and strength of the charges produced differ according to the materials, surface roughness, temperature, strain, and other properties. | For example, the attraction of particles to an object carrying a staic electric charge generated by the Triboelectric Effect | http://en.wikipedia.org/wiki/Triboelectric_effect
Function | Produce | Field | Triboluminescence | An optical phenomenon in which light is generated via the breaking of asymmetrical bonds in a crystal when that material is scratched, crushed, or rubbed. This is a variant of luminescence. |  | http://en.wikipedia.org/wiki/Triboluminescence
Function | Produce | Field | Tritium | A radioactive isotope of hydrogen. The nucleus of tritium contains one proton and two neutrons, whereas the nucleus of protium (by far the most abundant hydrogen isotope) contains one proton and no neutrons. Tritium decays into helium-3 by beta decay. |  | http://en.wikipedia.org/wiki/Tritium
Function | Produce | Field | Villari Effect | (or Inverse Magnetostrictive Effect) The change of the magnetic susceptibility of a material when subjected to a mechanical stress. | In the case of a magnetic field. | http://en.wikipedia.org/wiki/Inverse_magnetostrictive_effect
Function | Produce | Field | Viscous Heating | The work done by a fluid on adjacent layers due to the action of shear forces is transformed into heat.
Function | Produce | Field | Voitenko Compressor | A shaped charge adapted from its original purpose of piercing thick steel armour to the task of accelerating shock waves. It slightly resembles a wind tunnel. |  | http://en.wikipedia.org/wiki/Voitenko_compressor
Function | Produce | Field | Wiegand Effect | Generation of electrical pulses when a specially processed wire is moved in a magnetic field. The wire has two distinct magnetic regions that react differently to the magnetic field: the shell requires a strong magnetic field to reverse its magnetic polarity, whereas the core will revert under weaker field conditions. The polarity of the wire shifts very rapidly, generating strong, short (~10 µs) electrical pulses without additional external power. | In the case of a magnetic field. | http://en.wikipedia.org/wiki/Wiegand_effect
Function | Produce | Gas | Ablation | The removal of material from the surface of an object by vaporisation, chipping, or other erosive processes. The term occurs in space physics associated with atmospheric reentry, in glaciology, medicine and passive fire protection. In space vehicle design, ablation is used to both cool and protect mechanical parts and/or payloads that would otherwise be adversely affected by extremely high temperatures. |  | http://en.wikipedia.org/wiki/Ablation
Function | Produce | Gas | Acoustic Cavitation | Cavitation induced by an acoustic field. Microscopic gas bubbles which are generally present in a liquid will be forced to oscillate due to an applied acoustic field. If the acoustic intensity is sufficiently high, the bubbles will first grow in size, and then rapidly collapse. High power ultrasonics usually use the inertial cavitation of microscopic vacuum bubbles for treatment of surfaces, liquids and slurries. |  | http://en.wikipedia.org/wiki/Sonic_cavitation
Function | Produce | Gas | Aerobic Digestion | A series of processes in which microorganisms break down biodegradable material in the presence of oxygen
Function | Produce | Gas | Anaerobic Digestion | A series of processes in which microorganisms break down biodegradable material in the absence of oxygen. It is widely used to treat wastewater sludges and organic wastes because it provides volume and mass reduction of the input material. |  | http://en.wikipedia.org/wiki/Anaerobic_digestion
Function | Produce | Gas | Arc Evaporation | A high current, low voltage electric arc on the surface of a cathode gives rise to a small highly energetic emitting area (a cathode spot) at which the high temperature results in a high velocity jet of vapourised cathode material, leaving a crater. The cathode spot is only active for a short period of time, then it self-extinguishes and re-ignites in a new area close to the previous crater causing apparent motion of the arc. |  | http://www.pvd-coatings.co.uk/theory-of-pvd-coatings-arc-evaporation.htm
Function | Produce | Gas | Boiling | A type of phase transition. The rapid vaporisation of a liquid, which typically occurs when a liquid is heated to its boiling point, the temperature at which the vapour pressure of the liquid is equal to the pressure exerted on the liquid by the surrounding environmental pressure. | The phase change associated with boiling requires the use of energy. | http://en.wikipedia.org/wiki/Boiling
Function | Produce | Gas | Capillary Evaporation | The transport of a liquid from within a capillary system (e.g. a block of porous material) and the subsequent evaporation from its surface. | By lowering temperature through latent heat of evaporation
Function | Produce | Gas | Catalysis | The process in which the rate of a chemical reaction is increased by means of a chemical substance known as a catalyst. Unlike other reagents that participate in the chemical reaction, a catalyst is not consumed. Catalysts work by lowering the activation energy for a reaction, thus dramatically increasing the rate of the reaction. As a result, products are formed faster and reactions reach their equilibrium state more rapidly. |  | http://en.wikipedia.org/wiki/Catalysis
Function | Produce | Gas | Cavitation | The formation of vapour bubbles in a flowing liquid in a region where the pressure of the liquid falls below its vapour pressure. Usually divided into two classes of behavior. Inertial (or transient) cavitation occurs when a void or bubble in a liquid rapidly collapses, producing a shock wave. Non-inertial cavitation is the process in which a bubble in a fluid is forced to oscillate in size or shape due to energy input, e.g. acoustic field. |  | http://en.wikipedia.org/wiki/Cavitation
Function | Produce | Gas | Chemical Bonding | The physical process responsible for the attractive interactions between atoms and molecules, and which confers stability to diatomic and polyatomic chemical compounds. In general, chemical bonding is associated with the sharing of electrons between the participating atoms. Molecules, crystals, and diatomic gases and most of the physical environment around us are held together by chemical bonds. | The forming of chemical bonds generally requires energy. | http://en.wikipedia.org/wiki/Chemical_bond
Function | Produce | Gas | Combustion | (or burning) A complex sequence of exothermic chemical reactions between a fuel and an oxidant accompanied by the production of heat or both heat and light in the form of either a glow or flames. Direct combustion by atmospheric oxygen is a reaction mediated by radical intermediates typically produced as a result of thermal runaway, where the heat generated by combustion is necessary to maintain the high temperature necessary for radical production. |  | http://en.wikipedia.org/wiki/Combustion
Function | Produce | Gas | Composting | The aerobic decomposition of biodegradable organic matter, producing compost. The decomposition is performed primarily by facultative and obligate aerobic bacteria, yeasts and fungi, helped in the cooler initial and ending phases by a number of larger organisms, such as springtails, ants, nematodes and oligochaete worms. |  | http://en.wikipedia.org/wiki/Composting
Function | Produce | Gas | Corona Discharge | An electrical discharge brought on by the ionization of a fluid surrounding a conductor, which occurs when the potential gradient (the strength of the electric field) exceeds a certain value, but conditions are insufficient to cause complete electrical breakdown or arcing. |  | http://en.wikipedia.org/wiki/Corona_discharge
Function | Produce | Gas | Decomposition (biological) | The break down of tissue of a formerly living organism into simpler forms of matter. |  | http://en.wikipedia.org/wiki/Decomposition
Function | Produce | Gas | Deflagration | A technical term describing subsonic combustion that usually propagates through thermal conductivity (hot burning material heats the next layer of cold material and ignites it). Most 'fire' found in daily life, from flames to explosions, is technically deflagration. Deflagration is different from detonation (which is supersonic and propagates through shock compression). |  | http://en.wikipedia.org/wiki/Deflagration
Function | Produce | Gas | Depressurisation | Reduction in pressure. Rapid depressurisation can be used to create pressure differences.
Function | Produce | Gas | Desorption | A phenomenon whereby a substance is released from or through a surface. The process is the opposite of sorption (i.e adsorption and absorption). This occurs in a system being in the state of sorption equilibrium between bulk phase (fluid, i.e. gas or liquid solution) and an adsorbing surface (solid or boundary separating two fluids). When the concentration (or pressure) of substance in the bulk phase is lowered, some of the sorbed substance changes to the bulk state. |  | http://en.wikipedia.org/wiki/Desorption
Function | Produce | Gas | Detonation | Detonation involves a supersonic exothermic front accelerating through a medium that eventually drives a shock front propagating directly in front of it. Detonations are observed in both conventional solid and liquid explosives, as well as in reactive gases. |  | http://en.wikipedia.org/wiki/Detonation
Function | Produce | Gas | Dielectric Heating | (also known as electronic heating, RF heating, high-frequency heating) The phenomenon in which radiowave or microwave electromagnetic radiation heats a dielectric material, especially as caused by dipole rotation. |  | http://en.wikipedia.org/wiki/Dielectric_heating
Function | Produce | Gas | Electrohydrogenesis | Electrohydrogenesis or biocatalyzed electrolysis is the name given to a process for generating hydrogen gas from organic matter being decomposed by bacteria. |  | http://en.wikipedia.org/wiki/Electrohydrogenesis
Function | Produce | Gas | Electrolysis | A method of separating chemically bonded elements and compounds by passing an electric current through them. Electrolysis involves the passage of an electric current through an ionic substance that is either molten or dissolved in a suitable solvent, resulting in chemical reactions at the electrodes. |  | http://en.wikipedia.org/wiki/Electrolysis
Function | Produce | Gas | Electromethanogenesis | Electromethanogenesis is a form of electrofuel production where methane is produced by direct biological conversion from electrical current and carbon dioxide |  | http://en.wikipedia.org/wiki/Electromethanogenesis
Function | Produce | Gas | Electron Impact Desorption | Desorption arising from electron-impact induced adsorbate surface bond breaking. Molecules on surfaces may also be chemically converted to other species by electron impact
Function | Produce | Gas | Entropic Explosion | An explosion in which the reactants undergo a large change in volume without releasing a large amount of heat. |  | http://en.wikipedia.org/wiki/Entropic_explosion
Function | Produce | Gas | Enzyme | Proteins that catalyze (i.e., increase the rates of) chemical reactions. Almost all chemical reactions in a biological cell need enzymes in order to occur at rates sufficient for life. Enzymes differ from most other catalysts in that they are highly specific for their substrates |  | http://en.wikipedia.org/wiki/Enzyme
Function | Produce | Gas | Evaporation | The change of the physical state of aggregation (or simply state) of matter from liquid phase to gaseous phase. | For example, evaporation is a common method of thin film deposition. The source material is evaporated in a vacuum. The vacuum allows vapour particles to travel directly to the target object (substrate), where they condense back to a solid state. | http://en.wikipedia.org/wiki/Evaporation
Function | Produce | Gas | Exothermic Reaction | An exothermic reaction is a chemical reaction accompanied by the release of heat. In other words, the energy needed for the reaction to occur is less than the total energy released. As a result of this, the extra energy is released, usually in the form of heat. |  | http://en.wikipedia.org/wiki/Exothermic_reaction
Function | Produce | Gas | Explosion | A sudden increase in volume and release of energy in an extreme manner, usually with the generation of high temperatures and the release of gases. |  | http://en.wikipedia.org/wiki/Explosion
Function | Produce | Gas | Explosive Lens | A device composed of several explosive charges that are shaped in such a way as to change the shape of the detonation wave passing through it; conceptually similar to the effect of an optical lens on light |  | http://en.wikipedia.org/wiki/Explosive_lens
Function | Produce | Gas | Fermentation | In an industrial context, fermentation refers to the breakdown of organic substances and re-assembly into other substances. Somewhat paradoxically, fermenter culture in industrial capacity often refers to highly oxygenated and aerobic growth conditions, whereas fermentation in the biochemical context is a strictly anaerobic process. |  | http://en.wikipedia.org/wiki/Industrial_fermentation
Function | Produce | Gas | Flash Evaporation | Flash (or partial) evaporation is the partial vaporisation that occurs when a saturated liquid stream undergoes a reduction in pressure by passing through a throttling valve or other throttling device. If the throttling valve or device is located at the entry into a pressure vessel so that the flash evaporation occurs within the vessel, then the vessel is often referred to as a flash drum. |  | http://en.wikipedia.org/wiki/Flash_evaporation
Function | Produce | Gas | Fluid Spray | When a liquid is dispersed as a stream of droplets (atomisation), it is called a spray. Spray nozzles are used to achieve two primary functions: increase liquid surface area to enhance evaporation, or distribute a liquid over an area. |  | http://en.wikipedia.org/wiki/Spray_nozzle
Function | Produce | Gas | Fractionation | A separation process in which a certain quantity of a mixture (solid, liquid, solute, suspension or isotope) is divided up in a number of smaller quantities (fractions) in which the composition changes according to a gradient. Fractions are collected based on differences in a specific property of the individual components. | For example, particle size or density could be used as the separating property. | http://en.wikipedia.org/wiki/Fractionation
Function | Produce | Gas | Freeze Drying | (also known as lyophilisation or cryodesiccation) A dehydration process performed by freezing a material and then reducing the surrounding pressure and adding enough heat to allow the frozen water in the material to sublime directly from the solid phase to gas. |  | http://en.wikipedia.org/wiki/Freeze_drying
Function | Produce | Gas | Fuel Cell | An electrochemical conversion device. It produces electricity from fuel (on the anode side) and an oxidant (on the cathode side), which react in the presence of an electrolyte. The reactants flow into the cell, and the reaction products flow out of it, while the electrolyte remains within it. Fuel cells can operate virtually continuously as long as the necessary flows are maintained. | In the sense that the fuel and oxidant are consumed by the cell. | http://en.wikipedia.org/wiki/Fuel_cell
Function | Produce | Gas | Heat Exchanger | A device built for efficient heat transfer from one medium to another, whether the media are separated by a solid wall so that they never mix, or the media are in direct contact |  | http://en.wikipedia.org/wiki/Heat_exchanger
Function | Produce | Gas | Heat Pipe | A heat pipe is a heat transfer mechanism that can transport heat with a very small difference in temperature between the hotter and colder interfaces. Inside a heat pipe, at the hot interface a fluid turns to vapour and the gas naturally flows and condenses on the cold interface. The liquid falls or is moved by capillary action back to the hot interface to evaporate again and repeat the cycle. |  | http://en.wikipedia.org/wiki/Heat_Pipe
Function | Produce | Gas | Heating | The act of increasing temperature.
Function | Produce | Gas | Hydrodynamic Cavitation | The process of vaporisation, bubble generation and bubble implosion which occurs in a flowing liquid as a result of a decrease and subsequent increase in local pressure. |  | https://en.wikipedia.org/wiki/Cavitation#Hydrodynamic_cavitation
Function | Produce | Gas | Hydrogen Peroxide | (H2O2) A very pale blue liquid which appears colorless in a dilute solution, slightly more viscous than water. It is a weak acid. It has strong oxidizing properties and is therefore a powerful bleaching agent that has also found use as a disinfectant, as an oxidizer, as an antiseptic, and in rocketry. The oxidizing capacity of hydrogen peroxide is so strong that the chemical is considered a highly reactive oxygen species. |  | http://en.wikipedia.org/wiki/Hydrogen_Peroxide
Function | Produce | Gas | Laser Ablation | The process of removing material from a solid (or occasionally liquid) surface by irradiating it with a laser beam. At low laser flux, the material is heated by the absorbed laser energy and evaporates or sublimates. At high laser flux, the material is typically converted to a plasma. Usually, laser ablation refers to removing material with a pulsed laser, but it is possible to ablate material with a continuous wave laser beam if the laser intensity is high enough. |  | http://en.wikipedia.org/wiki/Laser_ablation
Function | Produce | Gas | Leidenfrost Effect | A phenomenon in which a liquid, in near contact with a mass significantly hotter than its boiling point, produces an insulating vapour layer which keeps that liquid from boiling rapidly. Due to this repulsive force, the droplet hovers over the surface rather than making physical contact with it. Commonly seen in the case of droplets of water skittering across a very hot metal surface. |  | http://en.wikipedia.org/wiki/Leidenfrost_effect
Function | Produce | Gas | Microwave Radiation | Microwaves are electromagnetic waves with wavelengths ranging from as long as one meter to as short as one millimeter, or equivalently, with frequencies between 300 MHz (0.3 GHz) and 300 GHz. |  | http://en.wikipedia.org/wiki/Microwave
Function | Produce | Gas | Nuclear Fission | The splitting of the nucleus of an atom into parts (lighter nuclei) often producing free neutrons and other smaller nuclei, which may eventually produce photons (in the form of gamma rays). Fission of heavy elements is an exothermic reaction which can release large amounts of energy both as electromagnetic radiation and as kinetic energy of the fragments (heating the bulk material where fission takes place). |  | http://en.wikipedia.org/wiki/Nuclear_fission
Function | Produce | Gas | Nucleation | The extremely localised budding of a distinct thermodynamic phase. Some examples of phases that may form via nucleation in liquids are gaseous bubbles, crystals or glassy regions. Creation of liquid droplets in saturated vapor is also characterized by nucleation. Most nucleation processes are physical, rather than chemical, but a few exceptions do exist (e.g. electrochemical nucleation). |  | http://en.wikipedia.org/wiki/Nucleation
Function | Produce | Gas | Oxidation | A chemical reaction that involves the loss of electrons or an increase in the oxidation state by a molecule, atom or ion. |  | http://en.wikipedia.org/wiki/Redox
Function | Produce | Gas | Phase Change | The transformation of a thermodynamic system from one phase to another. Most commonly used to describe transitions between solid, liquid and gaseous states of matter, in rare cases including plasma. |  | http://en.wikipedia.org/wiki/Phase_change
Function | Produce | Gas | Photosynthesis | A process used by plants and other organisms to convert the light energy captured from the sun into chemical energy that can be used to fuel the organism's activities. |  | http://en.wikipedia.org/wiki/Photosynthesis
Function | Produce | Gas | Pressure Drop | Pressure is an effect which occurs when a force is applied on a surface. Pressure is transmitted to solid boundaries or across arbitrary sections of fluid normal to these boundaries or sections at every point. Rapid pressure drop is a useful technique for applying force or breaking objects apart. |  | http://en.wikipedia.org/wiki/Pressure
Function | Produce | Gas | Radioactive Decay | The process in which an unstable atomic nucleus spontaneously loses energy by emitting ionizing particles and radiation. |  | http://en.wikipedia.org/wiki/Radioactive_decay
Function | Produce | Gas | Redox Reactions | Redox (shorthand for oxidation-reduction) reactions describe all chemical reactions in which atoms have their oxidation number (oxidation state) changed. This can be either a simple redox process, such as the oxidation of carbon to yield carbon dioxide (CO2) or the reduction of carbon by hydrogen to yield methane (CH4), or a complex process such as the oxidation of sugar(C6H12O6) in the human body through a series of complex electron transfer processes. |  | http://en.wikipedia.org/wiki/Redox
Function | Produce | Gas | Reduction | A chemical reaction that involves the gain of electrons or a decrease in the oxidation state by a molecule, atom or ion. |  | http://en.wikipedia.org/wiki/Redox
Function | Produce | Gas | Steam Explosion | A violent boiling or flashing of water into steam, occurring when water is either superheated, rapidly heated by fine hot debris produced within it, or the interaction of molten metals . The water changes from a liquid to a gas with extreme speed, increasing dramatically in volume. |  | http://en.wikipedia.org/wiki/Steam_explosion
Function | Produce | Gas | Sublimation | The change of the physical state of aggregation (or simply state) of matter directly from solid phase to gaseous phase without passing through an intermediate liquid phase. |  | http://en.wikipedia.org/wiki/Sublimation_(phase_transition)
Function | Produce | Gas | Supercritical Drying | A process to remove liquid by changing into the gas form without crossing any phase boundary, instead passing through the supercritical region, where the distinction between gas and liquid ceases to apply. Densities of the liquid phase and vapour phase become equal at critical point of drying. |  | http://en.wikipedia.org/wiki/Supercritical_drying
Function | Produce | Liquid | Aerobic Digestion | A series of processes in which microorganisms break down biodegradable material in the presence of oxygen
Function | Produce | Liquid | Aerodynamic Heating | The heating of a solid body produced by the passage of fluid (such as air) over a body such as a meteor, missile, or airplane. It is a form of forced convection in that the flow field is created by forces beyond those associated with the thermal processes. |  | http://en.wikipedia.org/wiki/Aerodynamic_heating
Function | Produce | Liquid | Anaerobic Digestion | A series of processes in which microorganisms break down biodegradable material in the absence of oxygen. It is widely used to treat wastewater sludges and organic wastes because it provides volume and mass reduction of the input material. |  | http://en.wikipedia.org/wiki/Anaerobic_digestion
Function | Produce | Liquid | Capillary Condensation | The process by which multilayer adsorption from the vapour phase into a porous medium proceeds to the point at which pore spaces become filled with condensed liquid from the vapour phase. The unique aspect of capillary condensation is that vapor condensation occurs below the saturation vapor pressure of the pure liquid. Can affect contact between solids, modifying macroscopic adhesion & friction properties. |  | http://en.wikipedia.org/wiki/Capillary_condensation
Function | Produce | Liquid | Catalysis | The process in which the rate of a chemical reaction is increased by means of a chemical substance known as a catalyst. Unlike other reagents that participate in the chemical reaction, a catalyst is not consumed. Catalysts work by lowering the activation energy for a reaction, thus dramatically increasing the rate of the reaction. As a result, products are formed faster and reactions reach their equilibrium state more rapidly. |  | http://en.wikipedia.org/wiki/Catalysis
Function | Produce | Liquid | Chemical Bonding | The physical process responsible for the attractive interactions between atoms and molecules, and which confers stability to diatomic and polyatomic chemical compounds. In general, chemical bonding is associated with the sharing of electrons between the participating atoms. Molecules, crystals, and diatomic gases and most of the physical environment around us are held together by chemical bonds. | The forming of chemical bonds generally requires energy. | http://en.wikipedia.org/wiki/Chemical_bond
Function | Produce | Liquid | Cohesion | The action or property of like molecules sticking together, being mutually attractive. This is an intrinsic property of a substance that is caused by the shape and structure of its molecules which makes the distribution of orbiting electrons irregular when molecules get close to one another, creating electrical attraction that can maintain a macroscopic structure such as a water drop. |  | http://en.wikipedia.org/wiki/Cohesion_%28chemistry%29
Function | Produce | Liquid | Colloid | A type of chemical mixture where one substance is dispersed evenly throughout another. The particles of the dispersed substance are only suspended in the mixture, unlike a solution, where they are completely dissolved within. This occurs because the particles in a colloid are larger than in a solution - small enough to be dispersed evenly and maintain a homogenous appearance, but large enough to scatter light and not dissolve. |  | http://en.wikipedia.org/wiki/Colloid
Function | Produce | Liquid | Compression | The result of the subjection of a material to compressive stress, resulting in reduction of volume. The opposite of compression is tension. In simple terms, compression is a pushing force. |  | http://en.wikipedia.org/wiki/Physical_compression
Function | Produce | Liquid | Condensation | The change of the physical state of aggregation (or simply state) of matter from gaseous phase into liquid phase. |  | http://en.wikipedia.org/wiki/Condensation
Function | Produce | Liquid | Cooling | The act of reducing temperature.
Function | Produce | Liquid | Cryogenics | The behavior of materials at very low temperatures (typically below -150 °C, -238 °F or 123 K). |  | http://en.wikipedia.org/wiki/Cryogenics
Function | Produce | Liquid | Decomposition (biological) | The break down of tissue of a formerly living organism into simpler forms of matter. |  | http://en.wikipedia.org/wiki/Decomposition
Function | Produce | Liquid | Deliquescence | Deliquescent materials are substances (mostly salts) that have a strong affinity for moisture and will absorb relatively large amounts of water from the atmosphere if exposed to it, forming a liquid solution. |  | http://en.wikipedia.org/wiki/Hygroscopy#Deliquescence
Function | Produce | Liquid | Desorption | A phenomenon whereby a substance is released from or through a surface. The process is the opposite of sorption (i.e adsorption and absorption). This occurs in a system being in the state of sorption equilibrium between bulk phase (fluid, i.e. gas or liquid solution) and an adsorbing surface (solid or boundary separating two fluids). When the concentration (or pressure) of substance in the bulk phase is lowered, some of the sorbed substance changes to the bulk state. |  | http://en.wikipedia.org/wiki/Desorption
Function | Produce | Liquid | Dielectric Heating | (also known as electronic heating, RF heating, high-frequency heating) The phenomenon in which radiowave or microwave electromagnetic radiation heats a dielectric material, especially as caused by dipole rotation. |  | http://en.wikipedia.org/wiki/Dielectric_heating
Function | Produce | Liquid | Distillation | A method of separating mixtures based on differences in their volatilities in a boiling liquid mixture. |  | http://en.wikipedia.org/wiki/Distillation
Function | Produce | Liquid | Endothermic Reaction | A process or reaction that absorbs energy typically (but not always) in the form of heat. The concept is frequently applied in physical sciences to e.g. chemical reactions, where thermal energy (heat) is converted to chemical bond energy. | By using the energy of the field to enable an endothermic reation. | http://en.wikipedia.org/wiki/Endothermic_reaction
Function | Produce | Liquid | Enzyme | Proteins that catalyze (i.e., increase the rates of) chemical reactions. Almost all chemical reactions in a biological cell need enzymes in order to occur at rates sufficient for life. Enzymes differ from most other catalysts in that they are highly specific for their substrates |  | http://en.wikipedia.org/wiki/Enzyme
Function | Produce | Liquid | Exothermic Reaction | An exothermic reaction is a chemical reaction accompanied by the release of heat. In other words, the energy needed for the reaction to occur is less than the total energy released. As a result of this, the extra energy is released, usually in the form of heat. |  | http://en.wikipedia.org/wiki/Exothermic_reaction
Function | Produce | Liquid | Fermentation | In an industrial context, fermentation refers to the breakdown of organic substances and re-assembly into other substances. Somewhat paradoxically, fermenter culture in industrial capacity often refers to highly oxygenated and aerobic growth conditions, whereas fermentation in the biochemical context is a strictly anaerobic process. |  | http://en.wikipedia.org/wiki/Industrial_fermentation
Function | Produce | Liquid | Flow Battery | A form of rechargeable battery in which electrolyte containing one or more dissolved electroactive species flows through a power cell / reactor that converts chemical energy to electricity. Additional electrolyte is stored externally and typically pumped through the cell(s) of the reactor. Can be rapidly 'recharged' by replacing the electrolyte (analogous to refilling a fuel tank) while recovering the spent material for re-energisation. |  | http://en.wikipedia.org/wiki/Flow_battery
Function | Produce | Liquid | Fractionation | A separation process in which a certain quantity of a mixture (solid, liquid, solute, suspension or isotope) is divided up in a number of smaller quantities (fractions) in which the composition changes according to a gradient. Fractions are collected based on differences in a specific property of the individual components. | For example, particle size or density could be used as the separating property. | http://en.wikipedia.org/wiki/Fractionation
Function | Produce | Liquid | Fuel Cell | An electrochemical conversion device. It produces electricity from fuel (on the anode side) and an oxidant (on the cathode side), which react in the presence of an electrolyte. The reactants flow into the cell, and the reaction products flow out of it, while the electrolyte remains within it. Fuel cells can operate virtually continuously as long as the necessary flows are maintained. | In the sense that the fuel and oxidant are consumed by the cell. | http://en.wikipedia.org/wiki/Fuel_cell
Function | Produce | Liquid | Gas Compressor | A mechanical device that increases the pressure of a gas by reducing its volume. Compressors are similar to pumps: both increase the pressure on a fluid and both can transport the fluid through a pipe. As gases are compressible, the compressor also reduces the volume of a gas. Liquids are relatively incompressible, so the main action of a pump is to transport liquids. | For a divided solid suspended in a fluid. | http://en.wikipedia.org/wiki/Gas_compressor
Function | Produce | Liquid | Gel | A gel is a solid, jelly-like material that can have properties ranging from soft and weak to hard and tough. Gels are defined as a substantially dilute crosslinked system, which exhibits no flow when in the steady-state. By weight, gels are mostly liquid, yet they behave like solids due to a three-dimensional crosslinked network within the liquid. It is the crosslinks within the fluid that give a gel its structure (hardness) and contribute to stickiness (tack). |  | http://en.wikipedia.org/wiki/Gel
Function | Produce | Liquid | Heat Exchanger | A device built for efficient heat transfer from one medium to another, whether the media are separated by a solid wall so that they never mix, or the media are in direct contact |  | http://en.wikipedia.org/wiki/Heat_exchanger
Function | Produce | Liquid | Heat Pipe | A heat pipe is a heat transfer mechanism that can transport heat with a very small difference in temperature between the hotter and colder interfaces. Inside a heat pipe, at the hot interface a fluid turns to vapour and the gas naturally flows and condenses on the cold interface. The liquid falls or is moved by capillary action back to the hot interface to evaporate again and repeat the cycle. |  | http://en.wikipedia.org/wiki/Heat_Pipe
Function | Produce | Liquid | Heating | The act of increasing temperature.
Function | Produce | Liquid | Joule Heating | The process by which the passage of an electric current through a conductor releases heat. Heat generated is a function of current, resistance and time. Also known as the Joule-Lenz effect, Ohmic heating or resitive heating. |  | http://en.wikipedia.org/wiki/Joule_heating
Function | Produce | Liquid | Joule-Thomson Effect | The temperature change of a gas resulting from expansion without production of work or the transfer of heat. For example, when a gas or liquid is forced through a valve or porous plug while kept insulated. |  | http://en.wikipedia.org/wiki/Joule%E2%80%93Thomson_effect
Function | Produce | Liquid | Magnetic Refrigeration | A cooling technology based on the magnetocaloric effect. This technique can be used to attain extremely low temperatures (well below 1 K), as well as the ranges used in common refrigerators, depending on the design of the system. |  | http://en.wikipedia.org/wiki/Magnetic_refrigeration
Function | Produce | Liquid | Magnetocaloric Effect | (or Magnetothermal Effect) A magneto-thermodynamic phenomenon in which a reversible change in temperature of a suitable material is caused by exposing the material to a changing magnetic field. Also known as adiabatic demagnetisation. Can be used to attain extremely low temperatures (well below 1 K), as well as the ranges used in common refrigerators. |  | http://en.wikipedia.org/wiki/Magnetic_refrigeration
Function | Produce | Liquid | Melting | A process that results in the phase change of a substance from a solid to a liquid. The internal energy of a solid substance is increased (typically by the absorbtion of heat) to a specific temperature (called the melting point) at which it changes to the liquid phase. |  | http://en.wikipedia.org/wiki/Melting
Function | Produce | Liquid | Metastability | A general scientific concept which describes states of delicate equilibrium. A system is in a metastable state when it is in equilibrium (not changing with time) but is susceptible to fall into lower-energy states with only slight interaction. It is analogous to being at the bottom of a small valley when there is a deeper valley close by |  | http://en.wikipedia.org/wiki/Metastability
Function | Produce | Liquid | Microwave Radiation | Microwaves are electromagnetic waves with wavelengths ranging from as long as one meter to as short as one millimeter, or equivalently, with frequencies between 300 MHz (0.3 GHz) and 300 GHz. |  | http://en.wikipedia.org/wiki/Microwave
Function | Produce | Liquid | Nuclear Fission | The splitting of the nucleus of an atom into parts (lighter nuclei) often producing free neutrons and other smaller nuclei, which may eventually produce photons (in the form of gamma rays). Fission of heavy elements is an exothermic reaction which can release large amounts of energy both as electromagnetic radiation and as kinetic energy of the fragments (heating the bulk material where fission takes place). |  | http://en.wikipedia.org/wiki/Nuclear_fission
Function | Produce | Liquid | Nucleation | The extremely localised budding of a distinct thermodynamic phase. Some examples of phases that may form via nucleation in liquids are gaseous bubbles, crystals or glassy regions. Creation of liquid droplets in saturated vapor is also characterized by nucleation. Most nucleation processes are physical, rather than chemical, but a few exceptions do exist (e.g. electrochemical nucleation). |  | http://en.wikipedia.org/wiki/Nucleation
Function | Produce | Liquid | Oxidation | A chemical reaction that involves the loss of electrons or an increase in the oxidation state by a molecule, atom or ion. |  | http://en.wikipedia.org/wiki/Redox
Function | Produce | Liquid | Phase Change | The transformation of a thermodynamic system from one phase to another. Most commonly used to describe transitions between solid, liquid and gaseous states of matter, in rare cases including plasma. |  | http://en.wikipedia.org/wiki/Phase_change
Function | Produce | Liquid | Redox Reactions | Redox (shorthand for oxidation-reduction) reactions describe all chemical reactions in which atoms have their oxidation number (oxidation state) changed. This can be either a simple redox process, such as the oxidation of carbon to yield carbon dioxide (CO2) or the reduction of carbon by hydrogen to yield methane (CH4), or a complex process such as the oxidation of sugar(C6H12O6) in the human body through a series of complex electron transfer processes. |  | http://en.wikipedia.org/wiki/Redox
Function | Produce | Liquid | Reduction | A chemical reaction that involves the gain of electrons or a decrease in the oxidation state by a molecule, atom or ion. |  | http://en.wikipedia.org/wiki/Redox
Function | Produce | Liquid | Reverse Osmosis | The process of forcing a solvent from a region of high solute concentration through a semipermeable membrane to a region of low solute concentration by applying a pressure in excess of the osmotic pressure. The result is that the solute is retained on the pressurized side of the membrane and the pure solvent is allowed to pass to the other side. It is most often applied as a filter. |  | http://en.wikipedia.org/wiki/Reverse_osmosis
Function | Produce | Liquid | Sol | A colloidal suspension of solid particles (1-500 nanometres in size) in a liquid. Examples include blood, pigmented ink, and paint. |  | http://en.wikipedia.org/wiki/Sol_(colloid)
Function | Produce | Liquid | Solvation | (commonly called dissolution) The process of attraction and association of molecules of a solvent with molecules or ions of a solute. As ions dissolve in a solvent they spread out and become surrounded by solvent molecules. The bigger the ion, the more solvent molecules are able to surround it and the more it becomes solvated. |  | http://en.wikipedia.org/wiki/Solvation
Function | Produce | Liquid | Thermal Radiation | Electromagnetic radiation emitted from the surface of an object due to the object's temperature. |  | http://en.wikipedia.org/wiki/Thermal_radiation
Function | Produce | Liquid | Vapour Cone | (also referred to as shock collar, or shock egg) The creation of a visible condensation cloud caused by a sudden drop in air pressure. Occurs under the right atmospheric conditions - for example by an aircraft traveling at transonic speeds. |  | https://en.wikipedia.org/wiki/Vapor_cone
Function | Produce | Solid | 3D Printing | The process of creating three dimensional objects from digital data using a materials printer, in a manner similar to printing images on paper. The term is most closely associated with additive manufacturing technology, where an object is created by laying down successive layers of material. |  | http://en.wikipedia.org/wiki/3d_printing
Function | Produce | Solid | Catalysis | The process in which the rate of a chemical reaction is increased by means of a chemical substance known as a catalyst. Unlike other reagents that participate in the chemical reaction, a catalyst is not consumed. Catalysts work by lowering the activation energy for a reaction, thus dramatically increasing the rate of the reaction. As a result, products are formed faster and reactions reach their equilibrium state more rapidly. |  | http://en.wikipedia.org/wiki/Catalysis
Function | Produce | Solid | Cathodic Arc Deposition | Cathodic arc deposition or Arc-PVD is a physical vapour deposition technique in which an electric arc is used to vapourize material from a cathode target. The vapourized material then condenses on a substrate, forming a thin film. The technique is can be used to deposit a metallic, ceramic, and composite films. |  | http://en.wikipedia.org/wiki/Cathodic_arc_deposition
Function | Produce | Solid | Chemical Beam Epitaxy | (CBE) An important class of deposition techniques for semiconductor layer systems. This form of epitaxial growth is performed in an ultrahigh vacuum system. The reactants are in the form of molecular beams of reactive gases, typically as the hydride or a metalorganic. |  | http://en.wikipedia.org/wiki/Chemical_beam_epitaxy
Function | Produce | Solid | Chemical Bonding | The physical process responsible for the attractive interactions between atoms and molecules, and which confers stability to diatomic and polyatomic chemical compounds. In general, chemical bonding is associated with the sharing of electrons between the participating atoms. Molecules, crystals, and diatomic gases and most of the physical environment around us are held together by chemical bonds. | The forming of chemical bonds generally requires energy. | http://en.wikipedia.org/wiki/Chemical_bond
Function | Produce | Solid | Chemical Transport Reactions | A process for purification and crystallisation of non-volatile solids. Entails the reversible conversion of nonvolatile elements and chemical compounds into volatile derivatives. The volatile derivative migrates throughout a sealed reactor, typically a sealed, evacuated glass tube heated in a tube furnace. Elsewhere in the tube where the temperature is held at a different temperature, the volatile derivative reverts to the parent solid and the transport agent is released. |  | http://en.wikipedia.org/wiki/Chemical_transport_reaction
Function | Produce | Solid | Chemical Vapour Deposition | A chemical process used to produce high-purity, high-performance solid materials. The process is often used in the semiconductor industry to produce thin films. In a typical CVD process, the wafer (substrate) is exposed to one or more volatile precursors, which react and/or decompose on the substrate surface to produce the desired deposit. Frequently, volatile by-products are also produced, which are removed by gas flow through the reaction chamber. |  | http://en.wikipedia.org/wiki/Chemical_vapor_deposition
Function | Produce | Solid | Coagulation | A complex process by which blood forms clots. It is an important part of hemostasis (the cessation of blood loss from a damaged vessel) whereby a damaged blood vessel wall is covered by a platelet and fibrin containing clot to stop bleeding and begin repair of the damaged vessel. | In the sense of a liquid (blood) changing to a solid form (clot). | http://en.wikipedia.org/wiki/Coagulation
Function | Produce | Solid | Coatings | A covering that is applied to an object. The aim of applying coatings is to improve surface properties of a bulk material usually referred to as a substrate. One can improve amongst others appearance, adhesion, wetability, corrosion resistance, wear resistance, scratch resistance, etc.. They may be applied as liquids, gases or solids. |  | http://en.wikipedia.org/wiki/Coatings
Function | Produce | Solid | Coffee Ring Effect | A pattern left by a puddle of particle-laden liquid after it evaporates. Named after the characteristic ring-like deposit along the perimeter of a spill of coffee. The pattern is due to capillary flow induced by the differential evaporation rates across the drop: liquid evaporating from the edge is replenished by liquid from the interior. The resulting edgeward flow can carry nearly all the dispersed material to the edge. |  | http://en.wikipedia.org/wiki/Coffee_ring_effect
Function | Produce | Solid | Colloid | A type of chemical mixture where one substance is dispersed evenly throughout another. The particles of the dispersed substance are only suspended in the mixture, unlike a solution, where they are completely dissolved within. This occurs because the particles in a colloid are larger than in a solution - small enough to be dispersed evenly and maintain a homogenous appearance, but large enough to scatter light and not dissolve. |  | http://en.wikipedia.org/wiki/Colloid
Function | Produce | Solid | Composite Materials | (or composites for short) are engineered materials made from two or more constituent materials with significantly different physical or chemical properties and which remain separate and distinct on a macroscopic level within the finished structure. |  | http://en.wikipedia.org/wiki/Composite_material
Function | Produce | Solid | Cooling | The act of reducing temperature.
Function | Produce | Solid | Coprecipitation | The carrying down by a precipitate of substances normally soluble under the conditions employed. |  | http://en.wikipedia.org/wiki/Coprecipitation
Function | Produce | Solid | Cryogenics | The behavior of materials at very low temperatures (typically below -150 °C, -238 °F or 123 K). |  | http://en.wikipedia.org/wiki/Cryogenics
Function | Produce | Solid | Crystallisation | The (natural or artificial) process of formation of solid crystals precipitating from a identical solution or melt, or more rarely deposited directly from a gas. Crystallisation is also a chemical solid-liquid separation technique, in which mass transfer of a solute from the liquid solution to a pure solid crystalline phase occurs. |  | http://en.wikipedia.org/wiki/Crystallisation
Function | Produce | Solid | Deposition (physical) | A process in which gas transforms into solid (also known as desublimation). The reverse of deposition is sublimation. One example of deposition is the process by which, in sub-freezing air, water vapour changes directly to ice without first becoming a liquid. This is how snow forms in clouds, as well as frost and hoar frost on the ground. |  | http://en.wikipedia.org/wiki/Deposition_(physics)
Function | Produce | Solid | Diamond Anvil Cell | A hand-top device used in scientific experiments. It allows compressing a small (sub-millimeter sized) piece of material to extreme pressures, which can exceed 3,000,000 atmospheres (300 gigapascals). The device has been used to recreate the pressure existing deep inside planets, creating materials and phases not observed under normal conditions. |  | http://en.wikipedia.org/wiki/Diamond_anvil_cell
Function | Produce | Solid | Electrodeposition | The process of using electrical current to reduce cations of a desired material from a solution and coat a conductive object with a thin layer of the material, such as a metal. Primarily used for depositing a layer of material to bestow a desired property (e.g., abrasion and wear resistance, corrosion protection, lubricity, aesthetic qualities, etc.) to a surface that otherwise lacks that property. Another application uses electroplating to build up thickness on undersized parts. |  | http://en.wikipedia.org/wiki/Electroplating
Function | Produce | Solid | Electrolysis | A method of separating chemically bonded elements and compounds by passing an electric current through them. Electrolysis involves the passage of an electric current through an ionic substance that is either molten or dissolved in a suitable solvent, resulting in chemical reactions at the electrodes. |  | http://en.wikipedia.org/wiki/Electrolysis
Function | Produce | Solid | Electrophoretic Deposition | A term for a broad range of industrial processes which includes electrocoating, cathodic electrodeposition, and electrophoretic coating, or electrophoretic painting. A characteristic feature of this process is that colloidal particles suspended in a liquid medium migrate under the influence of an electric field (electrophoresis) and are deposited onto an electrode. |  | http://en.wikipedia.org/wiki/Electrophoretic_deposition
Function | Produce | Solid | Electroplating | The process of using electrical current to reduce cations of a desired material from a solution and coat a conductive object with a thin layer of the material, such as a metal. Primarily used to bestow a desired property (e.g., abrasion and wear resistance, corrosion protection, lubricity, aesthetic qualities, etc.) to a surface that otherwise lacks that property. Also used to build up thickness on undersized parts. |  | http://en.wikipedia.org/wiki/Electroplating
Function | Produce | Solid | Electrostatic Deposition | Liquid sprayed onto a substrate using electrostatic force. Used to apply a surface coating.
Function | Produce | Solid | Endothermic Reaction | A process or reaction that absorbs energy typically (but not always) in the form of heat. The concept is frequently applied in physical sciences to e.g. chemical reactions, where thermal energy (heat) is converted to chemical bond energy. | By using the energy of the field to enable an endothermic reation. | http://en.wikipedia.org/wiki/Endothermic_reaction
Function | Produce | Solid | Enzyme | Proteins that catalyze (i.e., increase the rates of) chemical reactions. Almost all chemical reactions in a biological cell need enzymes in order to occur at rates sufficient for life. Enzymes differ from most other catalysts in that they are highly specific for their substrates |  | http://en.wikipedia.org/wiki/Enzyme
Function | Produce | Solid | Epitaxy | The method of depositing a monocrystalline film on a monocrystalline substrate. Epitaxial films may be grown from gaseous or liquid precursors. Because the substrate acts as a seed crystal, the deposited film takes on a lattice structure and orientation identical to those of the substrate. |  | http://en.wikipedia.org/wiki/Epitaxy
Function | Produce | Solid | ESAVD | (Electrostatic Spray Assisted Vapour Deposition) is a technique to deposit both thin and thick layers of a coating onto various substrates. In simple terms chemical precursors are sprayed across an electrostatic field towards a heated substrate, the chemicals undergo a controlled chemical reaction and are deposited on the substrate as the required coating. |  | http://en.wikipedia.org/wiki/ESAVD
Function | Produce | Solid | Evaporation | The change of the physical state of aggregation (or simply state) of matter from liquid phase to gaseous phase. | For example, evaporation is a common method of thin film deposition. The source material is evaporated in a vacuum. The vacuum allows vapour particles to travel directly to the target object (substrate), where they condense back to a solid state. | http://en.wikipedia.org/wiki/Evaporation
Function | Produce | Solid | Faraday Wave | (or Faraday Ripples) Nonlinear standing waves that appear on liquids enclosed by a vibrating receptacle. When the vibration frequency exceeds a critical value, the flat hydrostatic surface becomes unstable. The waves can take the form of stripes, close-packed hexagons, or even squares or quasiperiodic patterns. |  | https://en.wikipedia.org/wiki/Faraday_wave
Function | Produce | Solid | Fermentation | In an industrial context, fermentation refers to the breakdown of organic substances and re-assembly into other substances. Somewhat paradoxically, fermenter culture in industrial capacity often refers to highly oxygenated and aerobic growth conditions, whereas fermentation in the biochemical context is a strictly anaerobic process. |  | http://en.wikipedia.org/wiki/Industrial_fermentation
Function | Produce | Solid | Ferromagnetic Powder | Ferromagnetic material in a powdered or finely divided form. Ferromagnetic materials (such as iron) form permanent magnets and/or exhibit strong interactions with magnets. Ferromagnetic materials lose their ferromagnetic properties above a characteristic temperature (the Curie Point). |  | http://en.wikipedia.org/wiki/Iron_filings
Function | Produce | Solid | Ferromagnetism | The mechanism by which certain materials (such as iron) form permanent magnets and/or exhibit strong interactions with magnets. Responsible for commonly observed magnetism phenomena, e.g. 'fridge magnets. A material is 'ferromagnetic' only if all its magnetic ions add a positive contribution to the net magnetisation. If some of them subtract from the net magnetisation (i.e. are partially anti-aligned), then the material is 'ferrimagnetic'. |  | http://en.wikipedia.org/wiki/Ferromagnetism
Function | Produce | Solid | Flocculation | A process of contact and adhesion whereby the particles of a dispersion form larger-size clusters. |  | http://en.wikipedia.org/wiki/Flocculation
Function | Produce | Solid | Freeze Casting | (or freeze-gelation) A sol-gel process for making complex ceramic objects without high temperature sintering. Usually a silica sol is mixed with filler powder. A wetting agent disperses the filler in the sol, to make a thixotropic mix that liquifies when vibrated in a mould, freeing trapped air. Freezing the mould causes the silica to precipitate from the sol, making a gel that binds the filler like a sintering greenform which is furnace-dried. | Objects created by Freeze Casting are usually porous. | http://en.wikipedia.org/wiki/Freeze_casting
Function | Produce | Solid | Freezing | A phase change in which a liquid turns into a solid when its temperature is lowered below its freezing point. Colloquially it is applied to water, but technically it applies to any liquid. All known liquids, except liquid helium, freeze when the temperature is lowered enough. |  | http://en.wikipedia.org/wiki/Freezing
Function | Produce | Solid | Gel | A gel is a solid, jelly-like material that can have properties ranging from soft and weak to hard and tough. Gels are defined as a substantially dilute crosslinked system, which exhibits no flow when in the steady-state. By weight, gels are mostly liquid, yet they behave like solids due to a three-dimensional crosslinked network within the liquid. It is the crosslinks within the fluid that give a gel its structure (hardness) and contribute to stickiness (tack). |  | http://en.wikipedia.org/wiki/Gel
Function | Produce | Solid | Heat Exchanger | A device built for efficient heat transfer from one medium to another, whether the media are separated by a solid wall so that they never mix, or the media are in direct contact |  | http://en.wikipedia.org/wiki/Heat_exchanger
Function | Produce | Solid | Hot Isostatic Pressing | A manufacturing process used to reduce the porosity of metals and influence the density of many ceramic materials. This improves the mechanical properties, workability and ceramic density. The HIP process subjects a component to both elevated temperature and isostatic gas pressure in a high pressure containment vessel. |  | http://en.wikipedia.org/wiki/Hot_isostatic_pressing
Function | Produce | Solid | Hydrogenation | Hydrogenation is the chemical reaction that results from the addition of hydrogen. The process is usually employed to a reduce or saturate organic compounds. The process typically constitutes the addition of pairs of hydrogen atoms to a molecule. |  | http://en.wikipedia.org/wiki/Hydrogenation
Function | Produce | Solid | Magnetic Refrigeration | A cooling technology based on the magnetocaloric effect. This technique can be used to attain extremely low temperatures (well below 1 K), as well as the ranges used in common refrigerators, depending on the design of the system. |  | http://en.wikipedia.org/wiki/Magnetic_refrigeration
Function | Produce | Solid | Magnetocaloric Effect | (or Magnetothermal Effect) A magneto-thermodynamic phenomenon in which a reversible change in temperature of a suitable material is caused by exposing the material to a changing magnetic field. Also known as adiabatic demagnetisation. Can be used to attain extremely low temperatures (well below 1 K), as well as the ranges used in common refrigerators. |  | http://en.wikipedia.org/wiki/Magnetic_refrigeration
Function | Produce | Solid | Magnetorheological Fluid | A suspension of micrometer-sized magnetic particles in a carrier fluid, usually a type of oil. When subjected to a magnetic field, the fluid greatly increases its apparent viscosity, to the point of becoming a viscoelastic solid. The yield stress of the fluid when in its active ('on') state can be controlled very accurately by varying the magnetic field intensity, hence the fluid's ability to transmit force can be controlled with an electromagnet, which gives rise to its many possible control-based applications. | If the shock absorbers of a vehicle's suspension are filled with MR fluid instead of plain oil, and the whole device surrounded with an electromagnet, the viscosity of the fluid (and hence the amount of damping provided by the shock absorber) can be varied depending on driver preference or the weight being carried by the vehicle - or it may be dynamically varied in order to provide stability control. | http://en.wikipedia.org/wiki/Magnetorheological_fluid
Function | Produce | Solid | Metastability | A general scientific concept which describes states of delicate equilibrium. A system is in a metastable state when it is in equilibrium (not changing with time) but is susceptible to fall into lower-energy states with only slight interaction. It is analogous to being at the bottom of a small valley when there is a deeper valley close by |  | http://en.wikipedia.org/wiki/Metastability
Function | Produce | Solid | Nuclear Fission | The splitting of the nucleus of an atom into parts (lighter nuclei) often producing free neutrons and other smaller nuclei, which may eventually produce photons (in the form of gamma rays). Fission of heavy elements is an exothermic reaction which can release large amounts of energy both as electromagnetic radiation and as kinetic energy of the fragments (heating the bulk material where fission takes place). |  | http://en.wikipedia.org/wiki/Nuclear_fission
Function | Produce | Solid | Nucleation | The extremely localised budding of a distinct thermodynamic phase. Some examples of phases that may form via nucleation in liquids are gaseous bubbles, crystals or glassy regions. Creation of liquid droplets in saturated vapor is also characterized by nucleation. Most nucleation processes are physical, rather than chemical, but a few exceptions do exist (e.g. electrochemical nucleation). |  | http://en.wikipedia.org/wiki/Nucleation
Function | Produce | Solid | Origami | The traditional Japanese art of paper folding. The goal of this art is to create a representation of an object using geometric folds and crease patterns preferably without the use of gluing or cutting the paper, and using only one piece of paper. Origami only uses a small number of different folds, but they can be combined in a variety of ways to make intricate designs. |  | http://en.wikipedia.org/wiki/Origami
Function | Produce | Solid | Oxidation | A chemical reaction that involves the loss of electrons or an increase in the oxidation state by a molecule, atom or ion. |  | http://en.wikipedia.org/wiki/Redox
Function | Produce | Solid | Phase Change | The transformation of a thermodynamic system from one phase to another. Most commonly used to describe transitions between solid, liquid and gaseous states of matter, in rare cases including plasma. |  | http://en.wikipedia.org/wiki/Phase_change
Function | Produce | Solid | Photosynthesis | A process used by plants and other organisms to convert the light energy captured from the sun into chemical energy that can be used to fuel the organism's activities. |  | http://en.wikipedia.org/wiki/Photosynthesis
Function | Produce | Solid | Plasma Spray | A method of thermal spraying producing coatings and free-standing parts using a plasma jet. Deposits having thickness from micrometers to several millimeters can be produced from a variety of materials, including metals, ceramics, polymers and composites. |  | http://en.wikipedia.org/wiki/Plasma_spraying
Function | Produce | Solid | Precipitation | The formation of a solid in a solution or inside another solid during a chemical reaction or by diffusion in a solid. |  | http://en.wikipedia.org/wiki/Precipitation_(chemistry)
Function | Produce | Solid | Pulsed Laser Deposition | A thin film physical vapour deposition technique where a high power pulsed laser beam is focused inside a vacuum chamber to strike a target of the desired composition. Vaporised target material is deposited as a thin film on a substrate. |  | http://en.wikipedia.org/wiki/Pulsed_laser_deposition
Function | Produce | Solid | Radioactive Decay | The process in which an unstable atomic nucleus spontaneously loses energy by emitting ionizing particles and radiation. |  | http://en.wikipedia.org/wiki/Radioactive_decay
Function | Produce | Solid | Redox Reactions | Redox (shorthand for oxidation-reduction) reactions describe all chemical reactions in which atoms have their oxidation number (oxidation state) changed. This can be either a simple redox process, such as the oxidation of carbon to yield carbon dioxide (CO2) or the reduction of carbon by hydrogen to yield methane (CH4), or a complex process such as the oxidation of sugar(C6H12O6) in the human body through a series of complex electron transfer processes. |  | http://en.wikipedia.org/wiki/Redox
Function | Produce | Solid | Reduction | A chemical reaction that involves the gain of electrons or a decrease in the oxidation state by a molecule, atom or ion. |  | http://en.wikipedia.org/wiki/Redox
Function | Produce | Solid | Selective Laser Sintering | An additive rapid manufacturing technique that uses a high power laser (for example, a carbon dioxide laser) to fuse small particles of plastic, metal, ceramic, or glass powders into a mass representing a desired 3-dimensional object. |  | http://en.wikipedia.org/wiki/Selective_laser_sintering
Function | Produce | Solid | Self-Assembly | A process in which a disordered system of pre-existing components forms an organized structure or pattern as a consequence of specific, local interactions among the components themselves, without external direction. |  | http://en.wikipedia.org/wiki/Self-assembly
Function | Produce | Solid | Sintering | A method for making objects from powder, by heating the material below its melting point (solid state sintering) until its particles adhere to each other. Traditionally used for manufacturing ceramic objects. Most, if not all, metals can be sintered - especially pure metals produced in vacuum which suffer no surface contamination. Many nonmetallic substances also sinter, such as glass, alumina, zirconia, silica, magnesia, lime, ice, beryllium oxide, ferric oxide, and various organic polymers. |  | http://en.wikipedia.org/wiki/Sintering
Function | Produce | Solid | Sol | A colloidal suspension of solid particles (1-500 nanometres in size) in a liquid. Examples include blood, pigmented ink, and paint. |  | http://en.wikipedia.org/wiki/Sol_(colloid)
Function | Produce | Solid | Vacuum Plasma Spraying | (VPS) A technology for etching and surface modification to create porous layers with high reproductibility and for cleaning and surface engineering of plastics, rubbers and natural fibres. This surface engineering can improve properties such as frictional behaviour, heat resistance, surface electrical conductivity, lubricity, cohesive strength of films, or dielectric constant, or it can make materials hydrophilic or hydrophobic. |  | http://en.wikipedia.org/wiki/Vacuum_plasmaspraying
Function | Protect | Divided Solid | Absorption (physical) | A physical or chemical phenomenon or a process in which atoms, molecules, or ions enter some bulk phase - gas, liquid or solid material. This is a different from Adsorption, since the molecules are taken up by the volume, not by surface. |  | http://en.wikipedia.org/wiki/Absorption_(chemistry)
Function | Protect | Divided Solid | Activated Alumina | A manufactured form of alumina (aluminium oxide) having a nanoporous structure. |  | http://en.wikipedia.org/wiki/Activated_alumina
Function | Protect | Divided Solid | Adhesive | A compound that adheres or bonds two items together. Adhesives may come from either natural or synthetic sources. Some modern adhesives are extremely strong, and are becoming increasingly important in modern construction and industry. |  | http://en.wikipedia.org/wiki/Adhesive
Function | Protect | Divided Solid | Auxetic Voids | Auxetic Materials or Structures containing holes, pores, cavities or other voids. These voids repsond differently to stretching compared to those conventional materials or structures. For example, pores in a stretched auxetic material, or cells in an auxetic honeycomb will open up in both the lateral and stretching directions. |  | http://www.azom.com/details.asp?ArticleID=167
Function | Protect | Divided Solid | Coatings | A covering that is applied to an object. The aim of applying coatings is to improve surface properties of a bulk material usually referred to as a substrate. One can improve amongst others appearance, adhesion, wetability, corrosion resistance, wear resistance, scratch resistance, etc.. They may be applied as liquids, gases or solids. |  | http://en.wikipedia.org/wiki/Coatings
Function | Protect | Divided Solid | Colloid | A type of chemical mixture where one substance is dispersed evenly throughout another. The particles of the dispersed substance are only suspended in the mixture, unlike a solution, where they are completely dissolved within. This occurs because the particles in a colloid are larger than in a solution - small enough to be dispersed evenly and maintain a homogenous appearance, but large enough to scatter light and not dissolve. |  | http://en.wikipedia.org/wiki/Colloid
Function | Protect | Divided Solid | Corrugation | The shaping of an object or surface into parallel ridges and grooves.
Function | Protect | Divided Solid | Cryogenics | The behavior of materials at very low temperatures (typically below -150 °C, -238 °F or 123 K). |  | http://en.wikipedia.org/wiki/Cryogenics
Function | Protect | Divided Solid | Diamond-like Carbon | (DLC) exists in seven different forms of amorphous carbon materials that display some of the unique properties of natural diamond. They are usually applied as coatings to other materials. All seven contain significant amounts of sp3 hybridized carbon atoms. As well as excellent hadness and wear resistance, DLC is claimed to be have the lowest coefficient of friction of any known solid material. |  | http://en.wikipedia.org/wiki/Diamond-like_carbon
Function | Protect | Divided Solid | Electrodeposition | The process of using electrical current to reduce cations of a desired material from a solution and coat a conductive object with a thin layer of the material, such as a metal. Primarily used for depositing a layer of material to bestow a desired property (e.g., abrasion and wear resistance, corrosion protection, lubricity, aesthetic qualities, etc.) to a surface that otherwise lacks that property. Another application uses electroplating to build up thickness on undersized parts. |  | http://en.wikipedia.org/wiki/Electroplating
Function | Protect | Divided Solid | Electrostatic Deposition | Liquid sprayed onto a substrate using electrostatic force. Used to apply a surface coating.
Function | Protect | Divided Solid | Faraday Cage | An enclosure formed by conducting material or by a mesh of such material. Such an enclosure blocks out external static electric fields. To a large degree they also shield the interior from external electromagnetic radiation if the conductor is thick enough and any holes are significantly smaller than the radiation's wavelength. |  | http://en.wikipedia.org/wiki/Faraday_Cage
Function | Protect | Divided Solid | Foam | A substance that is formed by trapping many gas bubbles in a liquid or solid. |  | http://en.wikipedia.org/wiki/Foam
Function | Protect | Divided Solid | Freezing | A phase change in which a liquid turns into a solid when its temperature is lowered below its freezing point. Colloquially it is applied to water, but technically it applies to any liquid. All known liquids, except liquid helium, freeze when the temperature is lowered enough. |  | http://en.wikipedia.org/wiki/Freezing
Function | Protect | Divided Solid | Gel | A gel is a solid, jelly-like material that can have properties ranging from soft and weak to hard and tough. Gels are defined as a substantially dilute crosslinked system, which exhibits no flow when in the steady-state. By weight, gels are mostly liquid, yet they behave like solids due to a three-dimensional crosslinked network within the liquid. It is the crosslinks within the fluid that give a gel its structure (hardness) and contribute to stickiness (tack). |  | http://en.wikipedia.org/wiki/Gel
Function | Protect | Divided Solid | Glassy Carbon | (also called vitreous carbon) A a non-graphitising carbon which combines glassy and ceramic properties with those of graphite. The most important properties are high temperature resistance, extreme resistance to chemical attack and impermeability to gases and liquids. Glassy carbon is widely used as an electrode material in electrochemistry, as well as for high temperature crucibles and as a component of some prosthetic devices. |  | http://en.wikipedia.org/wiki/Glassy_carbon
Function | Protect | Divided Solid | Graphene | A one-atom-thick planar sheet of sp2-bonded carbon atoms that are densely packed in a honeycomb crystal lattice. It can be visualized as an atomic-scale chicken wire made of carbon atoms and their bonds. The name comes from graphite + -ene; graphite itself consists of many graphene sheets stacked together. | Graphene has exceptionally good heat conduction properties. | http://en.wikipedia.org/wiki/Graphene
Function | Protect | Divided Solid | Heat Sink | A component or assembly that transfers heat generated within a solid material to a fluid medium, such as air or a liquid. |  | http://en.wikipedia.org/wiki/Heat_sink
Function | Protect | Divided Solid | Intumescent Materials | An intumescent is a substance which swells as a result of heat exposure, thus increasing in volume, and decreasing in density. Intumescents are typically used in passive fire protection. |  | http://en.wikipedia.org/wiki/Intumescent
Function | Protect | Divided Solid | Lamination | A laminate is a material that can be constructed by uniting two or more layers of material together. The process of creating a laminate is lamination |  | http://en.wikipedia.org/wiki/Lamination
Function | Protect | Divided Solid | Metal Foam | A cellular structure consisting of a solid metal, frequently aluminium, containing a large volume fraction of gas-filled pores. The pores can be sealed (closed-cell foam), or they can form an interconnected network (open-cell foam). |  | http://en.wikipedia.org/wiki/Metal_foam
Function | Protect | Divided Solid | Nanocomposite | A multiphase solid material where one of the phases has one, two or three dimensions of less than 100 nanometers (nm), or structures having nano-scale repeat distances between the different phases that make up the material. Can include porous media, colloids, gels and copolymers, but is more usually taken to mean the solid combination of a bulk matrix and nano-dimensional phase(s). |  | http://en.wikipedia.org/wiki/Nanocomposite
Function | Protect | Divided Solid | Nanoporous Material | Materials consisting of a regular organic or inorganic framework supporting a regular, porous structure. Pores are by definition roughly in the nanometre range. |  | http://en.wikipedia.org/wiki/Nanoporous
Function | Protect | Divided Solid | Origami | The traditional Japanese art of paper folding. The goal of this art is to create a representation of an object using geometric folds and crease patterns preferably without the use of gluing or cutting the paper, and using only one piece of paper. Origami only uses a small number of different folds, but they can be combined in a variety of ways to make intricate designs. |  | http://en.wikipedia.org/wiki/Origami
Function | Protect | Divided Solid | Oxidation | A chemical reaction that involves the loss of electrons or an increase in the oxidation state by a molecule, atom or ion. |  | http://en.wikipedia.org/wiki/Redox
Function | Protect | Divided Solid | Physical Containment | Partial or complete enclosure of an object or substance by some physical medium, typically for the purpose of protection or restriction of movement.
Function | Protect | Divided Solid | Physical Vapour Deposition | A variety of methods used to deposit thin films by the condensation of a vaporized form of the material onto various surfaces |  | http://en.wikipedia.org/wiki/Physical_vapor_deposition
Function | Protect | Divided Solid | Polytetrafluoroethylene (PTFE) | A synthetic fluoropolymer. As fluorocarbons are not as susceptible to van der Waals force (due to the high electronegativity of fluorine) water and water-containing substances, and oil and oil-containing substances, like most foods do not wet PTFE. PTFE is very non-reactive. PTFE's coefficient of friction is 0.1 or less, which is the second lowest of any known solid material. | Exploiting the low reactivity of PTFE | http://en.wikipedia.org/wiki/Polytetrafluoroethylene
Function | Protect | Divided Solid | Preservative | A naturally occurring or synthetic substance that is added to products such as foods, pharmaceuticals, paints, biological samples, wood, etc. to prevent decomposition by microbial growth or by undesirable chemical changes. |  | http://en.wikipedia.org/wiki/Preservative
Function | Protect | Divided Solid | Redundancy | The duplication of critical components of a system with the intention of increasing reliability of the system, usually in the case of a backup or fail-safe. |  | http://en.wikipedia.org/wiki/Redundancy_(engineering)
Function | Protect | Divided Solid | Refractory Material | A (typicaly non-metallic) material that retains its strength at high temperatures. Refractory materials are used in linings for furnaces, kilns, incinerators and reactors. They are also used to make crucibles. |  | http://en.wikipedia.org/wiki/Refractory
Function | Protect | Divided Solid | Reticulated Foam | A very porous, low density solid foam. Reticulated foams are extremely open foams i.e. there are few, if any, intact bubbles or cell windows. In contrast, the foam formed by soap bubbles is composed solely of intact (fully enclosed) bubbles. In a reticulated foam only the linear boundaries where the bubbles meet remain. | Within the cavities within the foam. | http://en.wikipedia.org/wiki/Reticulated_foam
Function | Protect | Divided Solid | Rheopecty | (or rheopexy) The rare property of some non-Newtonian fluids to show a time-dependent change in viscosity; the longer the fluid undergoes shearing force, the higher its viscosity. Rheopectic fluids, such as some lubricants, thicken or solidify when shaken (the opposite type of behaviour, in which fluids become less viscous the longer they undergo shear, is called thixotropy and is much more common). | For example, mechanical force, in the case of body armour. | http://en.wikipedia.org/wiki/Rheopecty
Function | Protect | Divided Solid | Sedimentation | The motion of molecules in solutions or particles in suspensions in response to an external force such as gravity, centrifugal acceleration or electromagnetism. Sedimentation may pertain to objects of various sizes, ranging from suspensions of dust and pollen particles to cellular suspensions to solutions of single molecules such as proteins and peptides. |  | http://en.wikipedia.org/wiki/Sedimentation
Function | Protect | Divided Solid | Settling | The process by which particulates settle to the bottom of a liquid and form a sediment. Particles that experience a force, either due to gravity or due to centrifugal motion will tend to move in a uniform manner in the direction exerted by that force. For gravity settling, this means that the particles will tend to fall to the bottom of the vessel, forming a slurry at the vessel base. |  | http://en.wikipedia.org/wiki/Settling
Function | Protect | Divided Solid | Shear Thickening | (or Dilitant) The property of a material for which viscosity increases with the rate of shear. Such a shear thickening fluid is an example of a non-Newtonian fluid. | For example, mechanical force, in the case of body armour. | http://en.wikipedia.org/wiki/Shear_thickening
Function | Protect | Divided Solid | Smoke | A collection of airborne solid and liquid particulates and gases emitted when a material undergoes combustion or pyrolysis, together with the quantity of air that is entrained or otherwise mixed into the mass. |  | https://en.wikipedia.org/wiki/Smoke
Function | Protect | Divided Solid | Solvation | (commonly called dissolution) The process of attraction and association of molecules of a solvent with molecules or ions of a solute. As ions dissolve in a solvent they spread out and become surrounded by solvent molecules. The bigger the ion, the more solvent molecules are able to surround it and the more it becomes solvated. |  | http://en.wikipedia.org/wiki/Solvation
Function | Protect | Divided Solid | Sorption | The action of both absorption and adsorption taking place simultaneously, i.e. the effect of gases or liquids being incorporated into a material of a different state and adhering to the surface of another molecule. Absorption is the incorporation of a substance in one state into another of a different state (e.g., liquids absorbed by solid or gas absorbed by liquid). Adsorption is the physical adherence or bonding of ions and molecules onto the surface of another molecule. |  | http://en.wikipedia.org/wiki/Sorption
Function | Protect | Divided Solid | Sponge | A tool or cleaning aid consisting of porous material. |  | http://en.wikipedia.org/wiki/Sponge_%28material%29
Function | Protect | Divided Solid | Suspension | A heterogeneous fluid containing solid particles that are sufficiently large for sedimentation. Usually they must be larger than 1 micrometer. The internal phase (solid) is dispersed throughout the external phase (fluid - which may be liquid or gas) through mechanical agitation, with the use of certain excipients or suspending agents. |  | http://en.wikipedia.org/wiki/Suspension_(chemistry)
Function | Protect | Divided Solid | Thermal Insulation | Materials used to reduce the rate of heat transfer, or the methods and processes used to reduce heat transfer. |  | http://en.wikipedia.org/wiki/Thermal_insulation
Function | Protect | Divided Solid | Vitrification | The transformation of a substance into a glass. Usually, it is achieved by rapdily cooling a liquid through the glass transition. Certain chemical reactions also result in glasses. |  | http://en.wikipedia.org/wiki/Vitrification
Function | Protect | Divided Solid | Zeolite | Microporous, aluminosilicate minerals commonly used as commercial adsorbents. Widely used in industry for water purification, as catalysts, for the preparation of advanced materials and in nuclear reprocessing. |  | http://en.wikipedia.org/wiki/Zeolite
Function | Protect | Divided Solid | Zero Thermal Expansion | A material, structure or system that does not expand or contract in response to changes in temperature.
Function | Protect | Field | Acoustics | The the use of structures or other systems to affect the generation, propagation and reception of mechanical waves and vibrations. | For example, the use of sound-absorbing materials. | http://en.wikipedia.org/wiki/Acoustics
Function | Protect | Field | Battery (electricity) | A combination of two or more electrochemical cells which store chemical energy which can be converted into electrical energy. | An electrical battery may be used to store energy. | http://en.wikipedia.org/wiki/Battery_(electricity)
Function | Protect | Field | Capacitance | The property of a device or material medium to store an electric charge as a result of an electric potential. The most common form of charge storage device is a two-plate capacitor. |  | http://en.wikipedia.org/wiki/Capacitance
Function | Protect | Field | Electrical Accumulator | An apparatus for stroring electrical energy. |  | http://en.wikipedia.org/wiki/Lead-acid_battery
Function | Protect | Field | Filter (electronic) | Electronic circuits which perform signal processing functions, specifically intended to remove unwanted signal components and/or enhance wanted ones. |  | http://en.wikipedia.org/wiki/Electronic_filter
Function | Protect | Field | Mechanical Accumulator | A mechancial device for the storage of energy. Examples include springs and hydraulic accumulators.
Function | Protect | Field | Metastability | A general scientific concept which describes states of delicate equilibrium. A system is in a metastable state when it is in equilibrium (not changing with time) but is susceptible to fall into lower-energy states with only slight interaction. It is analogous to being at the bottom of a small valley when there is a deeper valley close by |  | http://en.wikipedia.org/wiki/Metastability
Function | Protect | Field | Photography | The process, activity and art of creating still pictures by recording radiation on a radiation-sensitive medium, such as a photographic film, or electronic image sensors. |  | http://en.wikipedia.org/wiki/Photography
Function | Protect | Field | Physical Containment | Partial or complete enclosure of an object or substance by some physical medium, typically for the purpose of protection or restriction of movement.
Function | Protect | Field | Redundancy | The duplication of critical components of a system with the intention of increasing reliability of the system, usually in the case of a backup or fail-safe. |  | http://en.wikipedia.org/wiki/Redundancy_(engineering)
Function | Protect | Field | Soliton | A self-reinforcing solitary wave (a wave packet or pulse) that maintains its shape while it travels at constant speed. Solitons are caused by a cancellation of nonlinear and dispersive effects in the medium. (The term 'dispersive effects' refers to a property of certain systems where the speed of the waves varies according to frequency.) |  | http://en.wikipedia.org/wiki/Soliton
Function | Protect | Field | Superconductivity | An electrical resistance of exactly zero which occurs in certain materials below a characteristic temperature. Like ferromagnetism and atomic spectral lines, superconductivity is a quantum mechanical phenomenon. It is also characterized by a phenomenon called the Meissner effect, the ejection of any sufficiently weak magnetic field from the interior of the superconductor as it transitions into the superconducting state. |  | http://en.wikipedia.org/wiki/Superconductivity
Function | Protect | Field | Thermal Energy Storage | A number of technologies that store energy in a thermal reservoir for later reuse. |  | http://en.wikipedia.org/wiki/Thermal_energy_storage
Function | Protect | Field | Zeolite | Microporous, aluminosilicate minerals commonly used as commercial adsorbents. Widely used in industry for water purification, as catalysts, for the preparation of advanced materials and in nuclear reprocessing. |  | http://en.wikipedia.org/wiki/Zeolite
Function | Protect | Gas | Absorption (physical) | A physical or chemical phenomenon or a process in which atoms, molecules, or ions enter some bulk phase - gas, liquid or solid material. This is a different from Adsorption, since the molecules are taken up by the volume, not by surface. |  | http://en.wikipedia.org/wiki/Absorption_(chemistry)
Function | Protect | Gas | Activated Alumina | A manufactured form of alumina (aluminium oxide) having a nanoporous structure. |  | http://en.wikipedia.org/wiki/Activated_alumina
Function | Protect | Gas | Aerogels | A manufactured material with the lowest bulk density of any known porous solid. It is derived from a gel in which the liquid component of the gel has been replaced with a gas. The result is an extremely low-density solid, with a notable effectiveness as a thermal insulator. | In the case of very fine powders. | http://en.wikipedia.org/wiki/Aerogel
Function | Protect | Gas | Bubble | A globule of one substance in another, usually gas in a liquid. Due to the Marangoni effect, bubbles may remain intact when they reach the surface of the immersive substance. |  | http://en.wikipedia.org/wiki/Liquid_bubble
Function | Protect | Gas | Ceramic Foam | A tough foam made from ceramics. Used in a variety of applications such as thermal insulation, acoustic insulation, absorption of environmental pollutants, filtration of molten metal alloys, and as substrate for catalysts requiring large internal surface area. Has been used as stiff lightweight structural material, specifically for support of reflecting telescope mirrors. |  | http://en.wikipedia.org/wiki/Ceramic_foam
Function | Protect | Gas | Condensation | The change of the physical state of aggregation (or simply state) of matter from gaseous phase into liquid phase. |  | http://en.wikipedia.org/wiki/Condensation
Function | Protect | Gas | Cryogenics | The behavior of materials at very low temperatures (typically below -150 °C, -238 °F or 123 K). |  | http://en.wikipedia.org/wiki/Cryogenics
Function | Protect | Gas | Cryptophanes | A class of organic supramolecular compounds studied and synthesised primarily for molecular encapsulation and recognition. One possible application of cryptophanes is encapsulation and storage of hydrogen gas for potential use in fuel cell vehicles. Cryptophanes can also serve as containers in which organic chemists can carry out reactions that would otherwise be difficult to run under normal conditions. |  | http://en.wikipedia.org/wiki/Cryptophane
Function | Protect | Gas | Deposition (physical) | A process in which gas transforms into solid (also known as desublimation). The reverse of deposition is sublimation. One example of deposition is the process by which, in sub-freezing air, water vapour changes directly to ice without first becoming a liquid. This is how snow forms in clouds, as well as frost and hoar frost on the ground. |  | http://en.wikipedia.org/wiki/Deposition_(physics)
Function | Protect | Gas | Ferrofluid | A liquid which becomes strongly magnetised in the presence of a magnetic field. Ferrofluids are colloidal mixtures composed of nanoscale ferromagnetic, or ferrimagnetic, particles suspended in a carrier fluid, usually an organic solvent or water. The ferromagnetic nano-particles are coated with a surfactant to prevent their agglomeration (due to van der Waals and magnetic forces). |  | http://en.wikipedia.org/wiki/Ferrofluid
Function | Protect | Gas | Filter (physical) | A device (usually a membrane or layer) that is designed to block certain objects or substances while letting others through. Filters are often used to remove harmful substances from air or water, for example to remove air pollution, to make water drinkable, to prepare coffee. In domestic food and drink preparation where bulk solids are removed from liquids, this is often called a strainer. | For example, accumulating a viscous liquid on a filter. | http://en.wikipedia.org/wiki/Filter_(chemistry)
Function | Protect | Gas | Foam | A substance that is formed by trapping many gas bubbles in a liquid or solid. |  | http://en.wikipedia.org/wiki/Foam
Function | Protect | Gas | Freezing | A phase change in which a liquid turns into a solid when its temperature is lowered below its freezing point. Colloquially it is applied to water, but technically it applies to any liquid. All known liquids, except liquid helium, freeze when the temperature is lowered enough. |  | http://en.wikipedia.org/wiki/Freezing
Function | Protect | Gas | Gettering | A process for removal of impurities by reacting them with or attracting them to a suitable agent or part of the system (a 'getter'), with the result that their harmful effect is eliminated. Gettering originated in vaccuum tubes, where Ti was used to getter trace remnant gasses. Gettering is important today for the removal of unwanted trace elements (typically metals) from Silicon integrated circuits. |  | http://dunham.ee.washington.edu/ee528/notes/getter.pdf
Function | Protect | Gas | Hydraulic Accumulator | An energy storage device. A pressure storage reservoir in which a non-compressible hydraulic fluid is held under pressure by an external source. That external source can be, for example, a spring, a raised weight, or a compressed gas. |  | http://en.wikipedia.org/wiki/Hydraulic_accumulator
Function | Protect | Gas | Intumescent Materials | An intumescent is a substance which swells as a result of heat exposure, thus increasing in volume, and decreasing in density. Intumescents are typically used in passive fire protection. |  | http://en.wikipedia.org/wiki/Intumescent
Function | Protect | Gas | Magnetism | One of the phenomena by which materials exert attractive or repulsive forces on other materials. Some well-known materials that exhibit easily detectable magnetic properties (called magnets) are nickel, iron, cobalt, and their alloys; however, all materials are influenced to greater or lesser degree by the presence of a magnetic field. |  | http://en.wikipedia.org/wiki/Magnetism
Function | Protect | Gas | Metal Foam | A cellular structure consisting of a solid metal, frequently aluminium, containing a large volume fraction of gas-filled pores. The pores can be sealed (closed-cell foam), or they can form an interconnected network (open-cell foam). |  | http://en.wikipedia.org/wiki/Metal_foam
Function | Protect | Gas | Metastability | A general scientific concept which describes states of delicate equilibrium. A system is in a metastable state when it is in equilibrium (not changing with time) but is susceptible to fall into lower-energy states with only slight interaction. It is analogous to being at the bottom of a small valley when there is a deeper valley close by |  | http://en.wikipedia.org/wiki/Metastability
Function | Protect | Gas | Microsphere | Small spherical particles, with diameters in the micrometer range (typically 1µm to 1000µm (1mm)). They may be used to encapsulate and transport other substances and/or control their release. |  | http://en.wikipedia.org/wiki/Microsphere
Function | Protect | Gas | Nanofoam | A class of nanostructured, porous materials containing a significant population of pores with diameters less than 100 nm. Aerogels are one example of nanofoam. | Carbon aerogels are extremely 'black' in the infrared spectrum making them efficient for solar energy collectors. | http://en.wikipedia.org/wiki/Nanofoam
Function | Protect | Gas | Nanoporous Material | Materials consisting of a regular organic or inorganic framework supporting a regular, porous structure. Pores are by definition roughly in the nanometre range. |  | http://en.wikipedia.org/wiki/Nanoporous
Function | Protect | Gas | Physical Containment | Partial or complete enclosure of an object or substance by some physical medium, typically for the purpose of protection or restriction of movement.
Function | Protect | Gas | Porosity | The quality of being porous - i.e. having voids or spaces within a solid substance within or through which fluids can be present. |  | http://en.wikipedia.org/wiki/Porosity
Function | Protect | Gas | Preservative | A naturally occurring or synthetic substance that is added to products such as foods, pharmaceuticals, paints, biological samples, wood, etc. to prevent decomposition by microbial growth or by undesirable chemical changes. |  | http://en.wikipedia.org/wiki/Preservative
Function | Protect | Gas | Redundancy | The duplication of critical components of a system with the intention of increasing reliability of the system, usually in the case of a backup or fail-safe. |  | http://en.wikipedia.org/wiki/Redundancy_(engineering)
Function | Protect | Gas | Reticulated Foam | A very porous, low density solid foam. Reticulated foams are extremely open foams i.e. there are few, if any, intact bubbles or cell windows. In contrast, the foam formed by soap bubbles is composed solely of intact (fully enclosed) bubbles. In a reticulated foam only the linear boundaries where the bubbles meet remain. | Within the cavities within the foam. | http://en.wikipedia.org/wiki/Reticulated_foam
Function | Protect | Gas | Smoke | A collection of airborne solid and liquid particulates and gases emitted when a material undergoes combustion or pyrolysis, together with the quantity of air that is entrained or otherwise mixed into the mass. |  | https://en.wikipedia.org/wiki/Smoke
Function | Protect | Gas | Solvation | (commonly called dissolution) The process of attraction and association of molecules of a solvent with molecules or ions of a solute. As ions dissolve in a solvent they spread out and become surrounded by solvent molecules. The bigger the ion, the more solvent molecules are able to surround it and the more it becomes solvated. |  | http://en.wikipedia.org/wiki/Solvation
Function | Protect | Gas | Sorption | The action of both absorption and adsorption taking place simultaneously, i.e. the effect of gases or liquids being incorporated into a material of a different state and adhering to the surface of another molecule. Absorption is the incorporation of a substance in one state into another of a different state (e.g., liquids absorbed by solid or gas absorbed by liquid). Adsorption is the physical adherence or bonding of ions and molecules onto the surface of another molecule. |  | http://en.wikipedia.org/wiki/Sorption
Function | Protect | Gas | Sponge | A tool or cleaning aid consisting of porous material. |  | http://en.wikipedia.org/wiki/Sponge_%28material%29
Function | Protect | Gas | Supercooling | (also known as undercooling) The process of lowering the temperature of a liquid or a gas below its freezing point, without it becoming a solid. A liquid below its standard freezing point will crystallize in the presence of a seed crystal or nucleus around which a crystal structure can form. Without any such nucleus, the liquid phase can be maintained all the way down to the temperature at which crystal homogeneous nucleation occurs. |  | http://en.wikipedia.org/wiki/Supercooling
Function | Protect | Gas | Supersaturation | A solution that contains more of the dissolved material than could be dissolved by the solvent under normal circumstances. It can also refer to a vapour of a compound that has a higher (partial) pressure than the vapour pressure of that compound. |  | http://en.wikipedia.org/wiki/Supersaturation
Function | Protect | Gas | Suspension | A heterogeneous fluid containing solid particles that are sufficiently large for sedimentation. Usually they must be larger than 1 micrometer. The internal phase (solid) is dispersed throughout the external phase (fluid - which may be liquid or gas) through mechanical agitation, with the use of certain excipients or suspending agents. |  | http://en.wikipedia.org/wiki/Suspension_(chemistry)
Function | Protect | Gas | Thermal Insulation | Materials used to reduce the rate of heat transfer, or the methods and processes used to reduce heat transfer. |  | http://en.wikipedia.org/wiki/Thermal_insulation
Function | Protect | Gas | Two-Phase Flow | A system containing a gas and a liquid with a meniscus separating the two phases (for example, but not limited to, a liquid containing bubbles of gas). |  | http://en.wikipedia.org/wiki/Two-phase_flow
Function | Protect | Liquid | Absorption (physical) | A physical or chemical phenomenon or a process in which atoms, molecules, or ions enter some bulk phase - gas, liquid or solid material. This is a different from Adsorption, since the molecules are taken up by the volume, not by surface. |  | http://en.wikipedia.org/wiki/Absorption_(chemistry)
Function | Protect | Liquid | Activated Alumina | A manufactured form of alumina (aluminium oxide) having a nanoporous structure. |  | http://en.wikipedia.org/wiki/Activated_alumina
Function | Protect | Liquid | Adsorption | A process that occurs when a gas or liquid solute accumulates on the surface of a solid or a liquid (adsorbent), forming a film of molecules or atoms (the adsorbate). Most industrial adsorbents fall into one of three classes: 1. Oxygen-containing compounds (e.g.silica gel and zeolites 2. Carbon-based compounds (e.g. activated carbon and graphite) 3. Polymer-based compounds | For example, by growing larger particles around smaller seed particles. | http://en.wikipedia.org/wiki/Adsorption
Function | Protect | Liquid | Aerogels | A manufactured material with the lowest bulk density of any known porous solid. It is derived from a gel in which the liquid component of the gel has been replaced with a gas. The result is an extremely low-density solid, with a notable effectiveness as a thermal insulator. | In the case of very fine powders. | http://en.wikipedia.org/wiki/Aerogel
Function | Protect | Liquid | Antibubble | A droplet of liquid surrounded by a thin film of gas, as opposed to a gas bubble, which is a sphere of gas surrounded by a thin film of liquid. Antibubbles are formed when liquid drops or flows turbulently into the same or another liquid. They can either skim across the surface of a liquid such as water (e.g. water globules), or be completely submerged in the liquid to which they are directed. |  | http://en.wikipedia.org/wiki/Antibubble
Function | Protect | Liquid | Arch | A curved structure that spans a space while supporting weight. It provides a structure which eliminates tensile stresses in spanning an open space. All the forces are resolved into compressive stresses. | Direction of force or a mechanical field is partially redirected | http://en.wikipedia.org/wiki/Arch
Function | Protect | Liquid | Bubble | A globule of one substance in another, usually gas in a liquid. Due to the Marangoni effect, bubbles may remain intact when they reach the surface of the immersive substance. |  | http://en.wikipedia.org/wiki/Liquid_bubble
Function | Protect | Liquid | Ceramic Foam | A tough foam made from ceramics. Used in a variety of applications such as thermal insulation, acoustic insulation, absorption of environmental pollutants, filtration of molten metal alloys, and as substrate for catalysts requiring large internal surface area. Has been used as stiff lightweight structural material, specifically for support of reflecting telescope mirrors. |  | http://en.wikipedia.org/wiki/Ceramic_foam
Function | Protect | Liquid | Coagulation | A complex process by which blood forms clots. It is an important part of hemostasis (the cessation of blood loss from a damaged vessel) whereby a damaged blood vessel wall is covered by a platelet and fibrin containing clot to stop bleeding and begin repair of the damaged vessel. | In the sense of a liquid (blood) changing to a solid form (clot). | http://en.wikipedia.org/wiki/Coagulation
Function | Protect | Liquid | Cryogenics | The behavior of materials at very low temperatures (typically below -150 °C, -238 °F or 123 K). |  | http://en.wikipedia.org/wiki/Cryogenics
Function | Protect | Liquid | Density Gradient | Variation of density across an area or through a volume. |  | http://en.wikipedia.org/wiki/Density_Gradient
Function | Protect | Liquid | Emulsion | A a mixture of two or more immiscible (unblendable) liquids. One liquid (the dispersed phase) is dispersed in the other (the continuous phase). |  | http://en.wikipedia.org/wiki/Emulsion
Function | Protect | Liquid | Fermentation | In an industrial context, fermentation refers to the breakdown of organic substances and re-assembly into other substances. Somewhat paradoxically, fermenter culture in industrial capacity often refers to highly oxygenated and aerobic growth conditions, whereas fermentation in the biochemical context is a strictly anaerobic process. |  | http://en.wikipedia.org/wiki/Industrial_fermentation
Function | Protect | Liquid | Ferrofluid | A liquid which becomes strongly magnetised in the presence of a magnetic field. Ferrofluids are colloidal mixtures composed of nanoscale ferromagnetic, or ferrimagnetic, particles suspended in a carrier fluid, usually an organic solvent or water. The ferromagnetic nano-particles are coated with a surfactant to prevent their agglomeration (due to van der Waals and magnetic forces). |  | http://en.wikipedia.org/wiki/Ferrofluid
Function | Protect | Liquid | Filter (physical) | A device (usually a membrane or layer) that is designed to block certain objects or substances while letting others through. Filters are often used to remove harmful substances from air or water, for example to remove air pollution, to make water drinkable, to prepare coffee. In domestic food and drink preparation where bulk solids are removed from liquids, this is often called a strainer. | For example, accumulating a viscous liquid on a filter. | http://en.wikipedia.org/wiki/Filter_(chemistry)
Function | Protect | Liquid | Foam | A substance that is formed by trapping many gas bubbles in a liquid or solid. |  | http://en.wikipedia.org/wiki/Foam
Function | Protect | Liquid | Freezing | A phase change in which a liquid turns into a solid when its temperature is lowered below its freezing point. Colloquially it is applied to water, but technically it applies to any liquid. All known liquids, except liquid helium, freeze when the temperature is lowered enough. |  | http://en.wikipedia.org/wiki/Freezing
Function | Protect | Liquid | Gettering | A process for removal of impurities by reacting them with or attracting them to a suitable agent or part of the system (a 'getter'), with the result that their harmful effect is eliminated. Gettering originated in vaccuum tubes, where Ti was used to getter trace remnant gasses. Gettering is important today for the removal of unwanted trace elements (typically metals) from Silicon integrated circuits. |  | http://dunham.ee.washington.edu/ee528/notes/getter.pdf
Function | Protect | Liquid | Hydraulic Accumulator | An energy storage device. A pressure storage reservoir in which a non-compressible hydraulic fluid is held under pressure by an external source. That external source can be, for example, a spring, a raised weight, or a compressed gas. |  | http://en.wikipedia.org/wiki/Hydraulic_accumulator
Function | Protect | Liquid | Hydrogen Peroxide | (H2O2) A very pale blue liquid which appears colorless in a dilute solution, slightly more viscous than water. It is a weak acid. It has strong oxidizing properties and is therefore a powerful bleaching agent that has also found use as a disinfectant, as an oxidizer, as an antiseptic, and in rocketry. The oxidizing capacity of hydrogen peroxide is so strong that the chemical is considered a highly reactive oxygen species. |  | http://en.wikipedia.org/wiki/Hydrogen_Peroxide
Function | Protect | Liquid | Intumescent Materials | An intumescent is a substance which swells as a result of heat exposure, thus increasing in volume, and decreasing in density. Intumescents are typically used in passive fire protection. |  | http://en.wikipedia.org/wiki/Intumescent
Function | Protect | Liquid | Leidenfrost Effect | A phenomenon in which a liquid, in near contact with a mass significantly hotter than its boiling point, produces an insulating vapour layer which keeps that liquid from boiling rapidly. Due to this repulsive force, the droplet hovers over the surface rather than making physical contact with it. Commonly seen in the case of droplets of water skittering across a very hot metal surface. |  | http://en.wikipedia.org/wiki/Leidenfrost_effect
Function | Protect | Liquid | Liquid Membrane | A membrane in which the active component is in liquid form, typically held in the form of an emulsion or supported in pores in some carrier material. |  | http://www.rensselaer.org/dept/chem-eng/Biotech-Environ/patillo/membrane.biochem/mem.html
Function | Protect | Liquid | Magnetism | One of the phenomena by which materials exert attractive or repulsive forces on other materials. Some well-known materials that exhibit easily detectable magnetic properties (called magnets) are nickel, iron, cobalt, and their alloys; however, all materials are influenced to greater or lesser degree by the presence of a magnetic field. |  | http://en.wikipedia.org/wiki/Magnetism
Function | Protect | Liquid | Metal Foam | A cellular structure consisting of a solid metal, frequently aluminium, containing a large volume fraction of gas-filled pores. The pores can be sealed (closed-cell foam), or they can form an interconnected network (open-cell foam). |  | http://en.wikipedia.org/wiki/Metal_foam
Function | Protect | Liquid | Metastability | A general scientific concept which describes states of delicate equilibrium. A system is in a metastable state when it is in equilibrium (not changing with time) but is susceptible to fall into lower-energy states with only slight interaction. It is analogous to being at the bottom of a small valley when there is a deeper valley close by |  | http://en.wikipedia.org/wiki/Metastability
Function | Protect | Liquid | Microsphere | Small spherical particles, with diameters in the micrometer range (typically 1µm to 1000µm (1mm)). They may be used to encapsulate and transport other substances and/or control their release. |  | http://en.wikipedia.org/wiki/Microsphere
Function | Protect | Liquid | Molecular Sieve | A material containing tiny pores of a precise and uniform size that is used as an adsorbent for gases and liquids. |  | http://en.wikipedia.org/wiki/Molecular_Sieve
Function | Protect | Liquid | Nanofoam | A class of nanostructured, porous materials containing a significant population of pores with diameters less than 100 nm. Aerogels are one example of nanofoam. | Carbon aerogels are extremely 'black' in the infrared spectrum making them efficient for solar energy collectors. | http://en.wikipedia.org/wiki/Nanofoam
Function | Protect | Liquid | Nanoporous Material | Materials consisting of a regular organic or inorganic framework supporting a regular, porous structure. Pores are by definition roughly in the nanometre range. |  | http://en.wikipedia.org/wiki/Nanoporous
Function | Protect | Liquid | Non-Newtonian Fluids | Fluids whose flow properties are not described by a single constant value of viscosity. In a non-Newtonian fluid, the relation between the shear stress and the strain rate is nonlinear, and can even be time-dependent. Therefore a constant coefficient of viscosity can not be defined. A ratio between shear stress and rate of strain (or shear-dependent viscosity) can be defined, this being more useful for fluids without time-dependent behavior. | For example, mechanical force, in the case of body armour. | http://en.wikipedia.org/wiki/Non-Newtonian_fluid
Function | Protect | Liquid | Porosity | The quality of being porous - i.e. having voids or spaces within a solid substance within or through which fluids can be present. |  | http://en.wikipedia.org/wiki/Porosity
Function | Protect | Liquid | Preservative | A naturally occurring or synthetic substance that is added to products such as foods, pharmaceuticals, paints, biological samples, wood, etc. to prevent decomposition by microbial growth or by undesirable chemical changes. |  | http://en.wikipedia.org/wiki/Preservative
Function | Protect | Liquid | Redundancy | The duplication of critical components of a system with the intention of increasing reliability of the system, usually in the case of a backup or fail-safe. |  | http://en.wikipedia.org/wiki/Redundancy_(engineering)
Function | Protect | Liquid | Reticulated Foam | A very porous, low density solid foam. Reticulated foams are extremely open foams i.e. there are few, if any, intact bubbles or cell windows. In contrast, the foam formed by soap bubbles is composed solely of intact (fully enclosed) bubbles. In a reticulated foam only the linear boundaries where the bubbles meet remain. | Within the cavities within the foam. | http://en.wikipedia.org/wiki/Reticulated_foam
Function | Protect | Liquid | Rheopecty | (or rheopexy) The rare property of some non-Newtonian fluids to show a time-dependent change in viscosity; the longer the fluid undergoes shearing force, the higher its viscosity. Rheopectic fluids, such as some lubricants, thicken or solidify when shaken (the opposite type of behaviour, in which fluids become less viscous the longer they undergo shear, is called thixotropy and is much more common). | For example, mechanical force, in the case of body armour. | http://en.wikipedia.org/wiki/Rheopecty
Function | Protect | Liquid | Shear Thickening | (or Dilitant) The property of a material for which viscosity increases with the rate of shear. Such a shear thickening fluid is an example of a non-Newtonian fluid. | For example, mechanical force, in the case of body armour. | http://en.wikipedia.org/wiki/Shear_thickening
Function | Protect | Liquid | Solvation | (commonly called dissolution) The process of attraction and association of molecules of a solvent with molecules or ions of a solute. As ions dissolve in a solvent they spread out and become surrounded by solvent molecules. The bigger the ion, the more solvent molecules are able to surround it and the more it becomes solvated. |  | http://en.wikipedia.org/wiki/Solvation
Function | Protect | Liquid | Sorption | The action of both absorption and adsorption taking place simultaneously, i.e. the effect of gases or liquids being incorporated into a material of a different state and adhering to the surface of another molecule. Absorption is the incorporation of a substance in one state into another of a different state (e.g., liquids absorbed by solid or gas absorbed by liquid). Adsorption is the physical adherence or bonding of ions and molecules onto the surface of another molecule. |  | http://en.wikipedia.org/wiki/Sorption
Function | Protect | Liquid | Sponge | A tool or cleaning aid consisting of porous material. |  | http://en.wikipedia.org/wiki/Sponge_%28material%29
Function | Protect | Liquid | Supercooling | (also known as undercooling) The process of lowering the temperature of a liquid or a gas below its freezing point, without it becoming a solid. A liquid below its standard freezing point will crystallize in the presence of a seed crystal or nucleus around which a crystal structure can form. Without any such nucleus, the liquid phase can be maintained all the way down to the temperature at which crystal homogeneous nucleation occurs. |  | http://en.wikipedia.org/wiki/Supercooling
Function | Protect | Liquid | Superheating | (sometimes referred to as boiling retardation, or boiling delay) The phenomenon in which a liquid is heated to a temperature higher than its boiling point, without boiling. Superheating is achieved by heating a homogeneous substance in a clean container, free of nucleation sites, while taking care not to disturb the liquid. |  | http://en.wikipedia.org/wiki/Superheating
Function | Protect | Liquid | Suspension | A heterogeneous fluid containing solid particles that are sufficiently large for sedimentation. Usually they must be larger than 1 micrometer. The internal phase (solid) is dispersed throughout the external phase (fluid - which may be liquid or gas) through mechanical agitation, with the use of certain excipients or suspending agents. |  | http://en.wikipedia.org/wiki/Suspension_(chemistry)
Function | Protect | Liquid | Thermal Insulation | Materials used to reduce the rate of heat transfer, or the methods and processes used to reduce heat transfer. |  | http://en.wikipedia.org/wiki/Thermal_insulation
Function | Protect | Liquid | Two-Phase Flow | A system containing a gas and a liquid with a meniscus separating the two phases (for example, but not limited to, a liquid containing bubbles of gas). |  | http://en.wikipedia.org/wiki/Two-phase_flow
Function | Protect | Liquid | Vitrification | The transformation of a substance into a glass. Usually, it is achieved by rapdily cooling a liquid through the glass transition. Certain chemical reactions also result in glasses. |  | http://en.wikipedia.org/wiki/Vitrification
Function | Protect | Liquid | Wetting | The ability of a liquid to maintain contact with a solid surface, resulting from intermolecular interactions when the two are brought together. The degree of wetting is determined by a force balance between adhesive and cohesive forces. Adhesive forces between a liquid and solid cause a liquid drop to spread across the surface. Cohesive forces within the liquid cause the drop to ball up and avoid contact with the surface. |  | http://en.wikipedia.org/wiki/Wetting
Function | Protect | Solid | Ablation | The removal of material from the surface of an object by vaporisation, chipping, or other erosive processes. The term occurs in space physics associated with atmospheric reentry, in glaciology, medicine and passive fire protection. In space vehicle design, ablation is used to both cool and protect mechanical parts and/or payloads that would otherwise be adversely affected by extremely high temperatures. |  | http://en.wikipedia.org/wiki/Ablation
Function | Protect | Solid | Adsorption | A process that occurs when a gas or liquid solute accumulates on the surface of a solid or a liquid (adsorbent), forming a film of molecules or atoms (the adsorbate). Most industrial adsorbents fall into one of three classes: 1. Oxygen-containing compounds (e.g.silica gel and zeolites 2. Carbon-based compounds (e.g. activated carbon and graphite) 3. Polymer-based compounds | For example, by growing larger particles around smaller seed particles. | http://en.wikipedia.org/wiki/Adsorption
Function | Protect | Solid | Aerogels | A manufactured material with the lowest bulk density of any known porous solid. It is derived from a gel in which the liquid component of the gel has been replaced with a gas. The result is an extremely low-density solid, with a notable effectiveness as a thermal insulator. | In the case of very fine powders. | http://en.wikipedia.org/wiki/Aerogel
Function | Protect | Solid | Aggregated Diamond Nanorod | (or ADNRs or hyperdiamond) A nanocrystalline form of diamond believed to be the hardest and least compressible known material, as measured by its isothermal bulk modulus |  | http://en.wikipedia.org/wiki/Aggregated_diamond_nanorods
Function | Protect | Solid | Anodising | An electrolytic passivation process used to increase the thickness of the natural oxide layer on the surface of metal parts. Anodizing increases corrosion resistance and wear resistance, and provides better adhesion for paint primers and glues than bare metal. Anodic films can also be used for a number of cosmetic effects, either with thick porous coatings that can absorb dyes or with thin transparent coatings that add interference effects to reflected light. |  | http://en.wikipedia.org/wiki/Anodising
Function | Protect | Solid | Arch | A curved structure that spans a space while supporting weight. It provides a structure which eliminates tensile stresses in spanning an open space. All the forces are resolved into compressive stresses. | Direction of force or a mechanical field is partially redirected | http://en.wikipedia.org/wiki/Arch
Function | Protect | Solid | Autofrettage | A metal fabrication technique in which a pressure vessel is subjected to enormous pressure causing internal portions of the part to yield and resulting in internal compressive residual stresses. The goal of autofrettage is to increase durability of the final product. The technique is commonly used in manufacturing high-pressure pump cylinders, battleship and tank cannon barrels and fuel injection systems for diesel engines. |  | http://en.wikipedia.org/wiki/Autofrettage
Function | Protect | Solid | Auxetic Materials | Materials which, when stretched, become thicker perpendicularly to the applied force, i.e. they have a negative Poisson's ratio. Such materials have interesting mechanical properties such as high energy absorption and fracture resistance. This may be useful in applications such as body armor, packing material, knee and elbow pads, robust shock absorbing material and sponge mops. | Though the use of energy to 'power' the auxetic change. | http://en.wikipedia.org/wiki/Auxetic
Function | Protect | Solid | Binder | An ingredient used to bind together two or more other materials in mixtures. Its two principal properties are adhesion and cohesion. |  | http://en.wikipedia.org/wiki/Binder_(material)
Function | Protect | Solid | Bubble | A globule of one substance in another, usually gas in a liquid. Due to the Marangoni effect, bubbles may remain intact when they reach the surface of the immersive substance. |  | http://en.wikipedia.org/wiki/Liquid_bubble
Function | Protect | Solid | Buckypaper | A thin sheet made from an aggregate of carbon nanotubes. The nanotubes are approximately 50,000 times thinner than a human hair. Originally, it was fabricated as a way to handle carbon nanotubes, but it is also being studied and developed into applications by several research groups, showing promise as an armor in vehicle armor and personal armor and next-generation electronics and displays. |  | http://en.wikipedia.org/wiki/Buckypaper
Function | Protect | Solid | Carbonitriding | A metallurgical surface modification technique that is used to increase the surface hardness of a metal, thereby reducing wear. During the process, atoms of carbon and nitrogen diffuse interstitially into the metal, creating barriers to slip, increasing the hardness and modulus near the surface. Often applied to inexpensive, easily machined low carbon steel to impart the surface properties of more expensive and difficult to work grades of steel. |  | http://en.wikipedia.org/wiki/Carbonitriding
Function | Protect | Solid | Carburizing | A heat treatment process in which iron or steel is heated in the presence of another material (but below the metal's melting point) which liberates carbon as it decomposes. The outer surface or case will have higher carbon content than the original material. When the iron or steel is cooled rapidly by quenching, the higher carbon content on the outer surface becomes hard, while the core remains soft and tough. |  | http://en.wikipedia.org/wiki/Carburization
Function | Protect | Solid | Case Hardening | The process of hardening the surface of a metal, often a low carbon steel, by infusing elements into the material's surface, forming a thin layer of a harder alloy. Case hardening is usually done after the part in question has been formed into its final shape, but can also be done to increase the hardening element content of bars to be used in a pattern welding or similar process. |  | http://en.wikipedia.org/wiki/Case_hardening
Function | Protect | Solid | Cat Righting Reflex | A cat's innate ability to orient itself as it falls in order to land on its feet. Cats use combinations of bending and relative rotation of body sections to minimise angular momentum and orient themselves for a (relatively) safe landing. |  | http://en.wikipedia.org/wiki/Cat_righting_reflex
Function | Protect | Solid | Cathodic Arc Deposition | Cathodic arc deposition or Arc-PVD is a physical vapour deposition technique in which an electric arc is used to vapourize material from a cathode target. The vapourized material then condenses on a substrate, forming a thin film. The technique is can be used to deposit a metallic, ceramic, and composite films. |  | http://en.wikipedia.org/wiki/Cathodic_arc_deposition
Function | Protect | Solid | Chemical Vapour Deposition | A chemical process used to produce high-purity, high-performance solid materials. The process is often used in the semiconductor industry to produce thin films. In a typical CVD process, the wafer (substrate) is exposed to one or more volatile precursors, which react and/or decompose on the substrate surface to produce the desired deposit. Frequently, volatile by-products are also produced, which are removed by gas flow through the reaction chamber. |  | http://en.wikipedia.org/wiki/Chemical_vapor_deposition
Function | Protect | Solid | Chemisorption | A type of adsorption whereby a molecule adheres to a surface through the formation of a chemical bond, as opposed to the Van der Waals forces which cause physisorption |  | http://en.wikipedia.org/wiki/Chemisorption
Function | Protect | Solid | Coagulation | A complex process by which blood forms clots. It is an important part of hemostasis (the cessation of blood loss from a damaged vessel) whereby a damaged blood vessel wall is covered by a platelet and fibrin containing clot to stop bleeding and begin repair of the damaged vessel. | In the sense of a liquid (blood) changing to a solid form (clot). | http://en.wikipedia.org/wiki/Coagulation
Function | Protect | Solid | Coatings | A covering that is applied to an object. The aim of applying coatings is to improve surface properties of a bulk material usually referred to as a substrate. One can improve amongst others appearance, adhesion, wetability, corrosion resistance, wear resistance, scratch resistance, etc.. They may be applied as liquids, gases or solids. |  | http://en.wikipedia.org/wiki/Coatings
Function | Protect | Solid | Colloid | A type of chemical mixture where one substance is dispersed evenly throughout another. The particles of the dispersed substance are only suspended in the mixture, unlike a solution, where they are completely dissolved within. This occurs because the particles in a colloid are larger than in a solution - small enough to be dispersed evenly and maintain a homogenous appearance, but large enough to scatter light and not dissolve. |  | http://en.wikipedia.org/wiki/Colloid
Function | Protect | Solid | Composite Materials | (or composites for short) are engineered materials made from two or more constituent materials with significantly different physical or chemical properties and which remain separate and distinct on a macroscopic level within the finished structure. |  | http://en.wikipedia.org/wiki/Composite_material
Function | Protect | Solid | Cryogenics | The behavior of materials at very low temperatures (typically below -150 °C, -238 °F or 123 K). |  | http://en.wikipedia.org/wiki/Cryogenics
Function | Protect | Solid | Desiccant Material | A hygroscopic substance that induces or sustains a state of dryness (desiccation) in its local vicinity | By absorbing water and any asscoiated contaminants. | http://en.wikipedia.org/wiki/Dessicant
Function | Protect | Solid | Desiccation | The process of extreme drying. |  | http://en.wikipedia.org/wiki/Dessication
Function | Protect | Solid | Diamond-like Carbon | (DLC) exists in seven different forms of amorphous carbon materials that display some of the unique properties of natural diamond. They are usually applied as coatings to other materials. All seven contain significant amounts of sp3 hybridized carbon atoms. As well as excellent hadness and wear resistance, DLC is claimed to be have the lowest coefficient of friction of any known solid material. |  | http://en.wikipedia.org/wiki/Diamond-like_carbon
Function | Protect | Solid | Diffusion Barrier | A thin layer (usually micrometres thick) of metal usually placed between two other metals. It is done to act as a barrier to protect either one of the metals from corrupting the other. |  | http://en.wikipedia.org/wiki/Diffusion_barrier
Function | Protect | Solid | Dilatant | (also termed shear thickening) A material for which viscosity increases with the rate of shear. Such a shear thickening fluid, also known by the acronym STF, is an example of a non-Newtonian fluid. | In the case of mechanical force. | http://en.wikipedia.org/wiki/Dilatant
Function | Protect | Solid | Earthing | The connection of an electrical conductor to ground or earth. Used to provide a reference point in an electrical circuit from which other voltages are measured, or a common return path for electric current, or a direct physical connection to the Earth. |  | http://en.wikipedia.org/wiki/Ground_(electricity)
Function | Protect | Solid | Electrodeposition | The process of using electrical current to reduce cations of a desired material from a solution and coat a conductive object with a thin layer of the material, such as a metal. Primarily used for depositing a layer of material to bestow a desired property (e.g., abrasion and wear resistance, corrosion protection, lubricity, aesthetic qualities, etc.) to a surface that otherwise lacks that property. Another application uses electroplating to build up thickness on undersized parts. |  | http://en.wikipedia.org/wiki/Electroplating
Function | Protect | Solid | Electroplating | The process of using electrical current to reduce cations of a desired material from a solution and coat a conductive object with a thin layer of the material, such as a metal. Primarily used to bestow a desired property (e.g., abrasion and wear resistance, corrosion protection, lubricity, aesthetic qualities, etc.) to a surface that otherwise lacks that property. Also used to build up thickness on undersized parts. |  | http://en.wikipedia.org/wiki/Electroplating
Function | Protect | Solid | Electrostatic Deposition | Liquid sprayed onto a substrate using electrostatic force. Used to apply a surface coating.
Function | Protect | Solid | Electrostatics | The phenomena arising from stationary or slowly moving electric charges |  | http://en.wikipedia.org/wiki/Electrostatics
Function | Protect | Solid | ESAVD | (Electrostatic Spray Assisted Vapour Deposition) is a technique to deposit both thin and thick layers of a coating onto various substrates. In simple terms chemical precursors are sprayed across an electrostatic field towards a heated substrate, the chemicals undergo a controlled chemical reaction and are deposited on the substrate as the required coating. |  | http://en.wikipedia.org/wiki/ESAVD
Function | Protect | Solid | Faraday Cage | An enclosure formed by conducting material or by a mesh of such material. Such an enclosure blocks out external static electric fields. To a large degree they also shield the interior from external electromagnetic radiation if the conductor is thick enough and any holes are significantly smaller than the radiation's wavelength. |  | http://en.wikipedia.org/wiki/Faraday_Cage
Function | Protect | Solid | Fermentation | In an industrial context, fermentation refers to the breakdown of organic substances and re-assembly into other substances. Somewhat paradoxically, fermenter culture in industrial capacity often refers to highly oxygenated and aerobic growth conditions, whereas fermentation in the biochemical context is a strictly anaerobic process. |  | http://en.wikipedia.org/wiki/Industrial_fermentation
Function | Protect | Solid | Ferrofluid | A liquid which becomes strongly magnetised in the presence of a magnetic field. Ferrofluids are colloidal mixtures composed of nanoscale ferromagnetic, or ferrimagnetic, particles suspended in a carrier fluid, usually an organic solvent or water. The ferromagnetic nano-particles are coated with a surfactant to prevent their agglomeration (due to van der Waals and magnetic forces). |  | http://en.wikipedia.org/wiki/Ferrofluid
Function | Protect | Solid | Ferromagnetism | The mechanism by which certain materials (such as iron) form permanent magnets and/or exhibit strong interactions with magnets. Responsible for commonly observed magnetism phenomena, e.g. 'fridge magnets. A material is 'ferromagnetic' only if all its magnetic ions add a positive contribution to the net magnetisation. If some of them subtract from the net magnetisation (i.e. are partially anti-aligned), then the material is 'ferrimagnetic'. |  | http://en.wikipedia.org/wiki/Ferromagnetism
Function | Protect | Solid | Filter (physical) | A device (usually a membrane or layer) that is designed to block certain objects or substances while letting others through. Filters are often used to remove harmful substances from air or water, for example to remove air pollution, to make water drinkable, to prepare coffee. In domestic food and drink preparation where bulk solids are removed from liquids, this is often called a strainer. | For example, accumulating a viscous liquid on a filter. | http://en.wikipedia.org/wiki/Filter_(chemistry)
Function | Protect | Solid | Flourographene | Fluorographene is fully-fluorinated graphene and is basically a two-dimensional version of Teflon, showing similar properties including chemical inertness and thermal stability. |  | http://en.wikipedia.org/wiki/Fluorographene
Function | Protect | Solid | Foam | A substance that is formed by trapping many gas bubbles in a liquid or solid. |  | http://en.wikipedia.org/wiki/Foam
Function | Protect | Solid | Fracture Mechanics | Fracture mechanics is an important tool in improving the mechanical performance of materials and components. It applies the physics of stress and strain, in particular the theories of elasticity and plasticity, to the microscopic crystallographic defects found in real materials in order to predict the macroscopic mechanical failure of bodies. |  | http://en.wikipedia.org/wiki/Fracture_mechanics
Function | Protect | Solid | Freezing | A phase change in which a liquid turns into a solid when its temperature is lowered below its freezing point. Colloquially it is applied to water, but technically it applies to any liquid. All known liquids, except liquid helium, freeze when the temperature is lowered enough. |  | http://en.wikipedia.org/wiki/Freezing
Function | Protect | Solid | Fullerenes | A family of carbon allotropes, molecules composed entirely of carbon, in the form of a hollow sphere, ellipsoid, tube, or plane. |  | http://en.wikipedia.org/wiki/Fullerines
Function | Protect | Solid | Gel | A gel is a solid, jelly-like material that can have properties ranging from soft and weak to hard and tough. Gels are defined as a substantially dilute crosslinked system, which exhibits no flow when in the steady-state. By weight, gels are mostly liquid, yet they behave like solids due to a three-dimensional crosslinked network within the liquid. It is the crosslinks within the fluid that give a gel its structure (hardness) and contribute to stickiness (tack). |  | http://en.wikipedia.org/wiki/Gel
Function | Protect | Solid | Gettering | A process for removal of impurities by reacting them with or attracting them to a suitable agent or part of the system (a 'getter'), with the result that their harmful effect is eliminated. Gettering originated in vaccuum tubes, where Ti was used to getter trace remnant gasses. Gettering is important today for the removal of unwanted trace elements (typically metals) from Silicon integrated circuits. |  | http://dunham.ee.washington.edu/ee528/notes/getter.pdf
Function | Protect | Solid | Glassy Carbon | (also called vitreous carbon) A a non-graphitising carbon which combines glassy and ceramic properties with those of graphite. The most important properties are high temperature resistance, extreme resistance to chemical attack and impermeability to gases and liquids. Glassy carbon is widely used as an electrode material in electrochemistry, as well as for high temperature crucibles and as a component of some prosthetic devices. |  | http://en.wikipedia.org/wiki/Glassy_carbon
Function | Protect | Solid | Grain Boundary Strengthening | A method of strengthening materials by changing their average crystallite (grain) size. It is based on the observation that grain boundaries impede dislocation movement and that the number of dislocations within a grain have an effect on how easily dislocations can traverse grain boundaries and travel from grain to grain. Changing grain size can influence dislocation movement and yield strength. |  | http://en.wikipedia.org/wiki/Grain_boundary_strengthening
Function | Protect | Solid | Graphene | A one-atom-thick planar sheet of sp2-bonded carbon atoms that are densely packed in a honeycomb crystal lattice. It can be visualized as an atomic-scale chicken wire made of carbon atoms and their bonds. The name comes from graphite + -ene; graphite itself consists of many graphene sheets stacked together. | Graphene has exceptionally good heat conduction properties. | http://en.wikipedia.org/wiki/Graphene
Function | Protect | Solid | Heat Sink | A component or assembly that transfers heat generated within a solid material to a fluid medium, such as air or a liquid. |  | http://en.wikipedia.org/wiki/Heat_sink
Function | Protect | Solid | Heat Treatment | A method used to alter the physical, and sometimes chemical, properties of a material through the use of heating or chilling, normally to extreme temperatures, to achieve a desired result such as hardening or softening of a material. Heat treatment techniques include annealing, case hardening, precipitation strengthening, tempering and quenching. |  | http://en.wikipedia.org/wiki/Heat_treatment
Function | Protect | Solid | Hydrates | In organic chemistry, a hydrate is a compound formed by the addition of water or its elements to a host molecule. In inorganic chemistry, hydrates contain water molecules that are either bound to a metal center or crystallized with the metal complex. Such hydrates are also said to contain 'water of crystallisation' or 'water of hydration'. | If the gas is water vapour. | http://en.wikipedia.org/wiki/Hydrates
Function | Protect | Solid | Hydrogen Peroxide | (H2O2) A very pale blue liquid which appears colorless in a dilute solution, slightly more viscous than water. It is a weak acid. It has strong oxidizing properties and is therefore a powerful bleaching agent that has also found use as a disinfectant, as an oxidizer, as an antiseptic, and in rocketry. The oxidizing capacity of hydrogen peroxide is so strong that the chemical is considered a highly reactive oxygen species. |  | http://en.wikipedia.org/wiki/Hydrogen_Peroxide
Function | Protect | Solid | Hydrophobe | The physical property of a molecule (known as a hydrophobe) that is repelled from a mass of water. Hydrophobic molecules tend to be non-polar and thus prefer other neutral molecules and nonpolar solvents. Hydrophobic molecules in water often cluster together forming micelles. Water on hydrophobic surfaces will exhibit a high contact angle. |  | http://en.wikipedia.org/wiki/Hydrophobe
Function | Protect | Solid | Intumescent Materials | An intumescent is a substance which swells as a result of heat exposure, thus increasing in volume, and decreasing in density. Intumescents are typically used in passive fire protection. |  | http://en.wikipedia.org/wiki/Intumescent
Function | Protect | Solid | Ion Implantation | A materials engineering process by which ions of a material can be implanted into another solid, thereby changing the physical properties of the solid. Ion implantation is used in semiconductor device fabrication and in metal finishing, as well as various applications in materials science research. |  | http://en.wikipedia.org/wiki/Ion_implantation
Function | Protect | Solid | Lamination | A laminate is a material that can be constructed by uniting two or more layers of material together. The process of creating a laminate is lamination |  | http://en.wikipedia.org/wiki/Lamination
Function | Protect | Solid | Lonsdaleite | (also called Hexagonal diamond in reference to the crystal structure) An allotrope of carbon with a hexagonal lattice. In Nature, it forms from graphite present in meteorites upon their impact to Earth. Lonsdaleite might be 58% harder than diamond. |  | http://en.wikipedia.org/wiki/Lonsdaleite
Function | Protect | Solid | Lotus Leaf Effect | The leaves of the sacred lotus flower (Nelumbo) are characterized by a very high water repellency (superhydrophobicity). Dirt particles are picked up by water droplets due to a complex micro- and nanoscopic architecture of the surface which enables minimisation of adhesion. | Particles of dirt on a surface can be accumulated on the surface of water droplets running over the surface. | http://en.wikipedia.org/wiki/Lotus_effect
Function | Protect | Solid | Magnetic Saturation | Seen in some magnetic materials, saturation is the state reached when an increase in applied external magnetising field cannot increase the magnetisation of the material further, so the total magnetic field levels off. It is a characteristic particularly of ferromagnetic materials, such as iron, nickel, cobalt and their alloys. |  | http://en.wikipedia.org/wiki/Saturation_%28magnetic%29
Function | Protect | Solid | Magnetic Shape Memory | Magnetic shape memory (MSM) alloys, or ferromagnetic shape memory alloys (FSMA), are ferromagnetic materials exhibiting large changes in shape and size under the influence of an applied magnetic field due to martensitic phase transformation. |  | http://en.wikipedia.org/wiki/Magnetic_shape_memory
Function | Protect | Solid | Magnetism | One of the phenomena by which materials exert attractive or repulsive forces on other materials. Some well-known materials that exhibit easily detectable magnetic properties (called magnets) are nickel, iron, cobalt, and their alloys; however, all materials are influenced to greater or lesser degree by the presence of a magnetic field. |  | http://en.wikipedia.org/wiki/Magnetism
Function | Protect | Solid | Memory Foam | (visco-elastic polyurethane foam). Made from polyurethane with additional chemicals that increase its viscosity level, thereby increasing its density. Depending on the chemicals used and its overall density, it is firmer in cool temperatures and softer when warm. Higher density memory foam reacts to body heat which allows it to mould itself to the shape of a warm body within a few minutes. A lower density memory foam is pressure-sensitive and will mould more quickly to the shape of the body. |  | http://en.wikipedia.org/wiki/Memory_foam
Function | Protect | Solid | Metastability | A general scientific concept which describes states of delicate equilibrium. A system is in a metastable state when it is in equilibrium (not changing with time) but is susceptible to fall into lower-energy states with only slight interaction. It is analogous to being at the bottom of a small valley when there is a deeper valley close by |  | http://en.wikipedia.org/wiki/Metastability
Function | Protect | Solid | Microsphere | Small spherical particles, with diameters in the micrometer range (typically 1µm to 1000µm (1mm)). They may be used to encapsulate and transport other substances and/or control their release. |  | http://en.wikipedia.org/wiki/Microsphere
Function | Protect | Solid | Möbius Strip | A surface with only one side and only one boundary component. |  | http://en.wikipedia.org/wiki/M%C3%B6bius_strip
Function | Protect | Solid | Molecular Sieve | A material containing tiny pores of a precise and uniform size that is used as an adsorbent for gases and liquids. |  | http://en.wikipedia.org/wiki/Molecular_Sieve
Function | Protect | Solid | Nanocomposite | A multiphase solid material where one of the phases has one, two or three dimensions of less than 100 nanometers (nm), or structures having nano-scale repeat distances between the different phases that make up the material. Can include porous media, colloids, gels and copolymers, but is more usually taken to mean the solid combination of a bulk matrix and nano-dimensional phase(s). |  | http://en.wikipedia.org/wiki/Nanocomposite
Function | Protect | Solid | Nanofoam | A class of nanostructured, porous materials containing a significant population of pores with diameters less than 100 nm. Aerogels are one example of nanofoam. | Carbon aerogels are extremely 'black' in the infrared spectrum making them efficient for solar energy collectors. | http://en.wikipedia.org/wiki/Nanofoam
Function | Protect | Solid | Nitriding | A heat treating process that alloys nitrogen into the surface of a metal to create a case hardened surface. It is predominantly used on steel, but also titanium, aluminum and molybdenum. |  | http://en.wikipedia.org/wiki/Nitriding
Function | Protect | Solid | Non-Newtonian Fluids | Fluids whose flow properties are not described by a single constant value of viscosity. In a non-Newtonian fluid, the relation between the shear stress and the strain rate is nonlinear, and can even be time-dependent. Therefore a constant coefficient of viscosity can not be defined. A ratio between shear stress and rate of strain (or shear-dependent viscosity) can be defined, this being more useful for fluids without time-dependent behavior. | For example, mechanical force, in the case of body armour. | http://en.wikipedia.org/wiki/Non-Newtonian_fluid
Function | Protect | Solid | Origami | The traditional Japanese art of paper folding. The goal of this art is to create a representation of an object using geometric folds and crease patterns preferably without the use of gluing or cutting the paper, and using only one piece of paper. Origami only uses a small number of different folds, but they can be combined in a variety of ways to make intricate designs. |  | http://en.wikipedia.org/wiki/Origami
Function | Protect | Solid | Oxidation | A chemical reaction that involves the loss of electrons or an increase in the oxidation state by a molecule, atom or ion. |  | http://en.wikipedia.org/wiki/Redox
Function | Protect | Solid | Parachute | A device used to slow the motion of an object through an atmosphere by creating drag, or in the case of ram-air parachutes, aerodynamic lift. |  | http://en.wikipedia.org/wiki/Parachute
Function | Protect | Solid | Parylene | Parylene is the tradename for a variety of chemical vapour deposited poly(p-xylylene) polymers used as moisture barriers and electrical insulators. Among them, Parylene C is the most popular due to its combination of barrier properties, cost, and other manufacturing advantages. |  | http://en.wikipedia.org/wiki/Parylene
Function | Protect | Solid | Physical Containment | Partial or complete enclosure of an object or substance by some physical medium, typically for the purpose of protection or restriction of movement.
Function | Protect | Solid | Physical Vapour Deposition | A variety of methods used to deposit thin films by the condensation of a vaporized form of the material onto various surfaces |  | http://en.wikipedia.org/wiki/Physical_vapor_deposition
Function | Protect | Solid | Plasma Spray | A method of thermal spraying producing coatings and free-standing parts using a plasma jet. Deposits having thickness from micrometers to several millimeters can be produced from a variety of materials, including metals, ceramics, polymers and composites. |  | http://en.wikipedia.org/wiki/Plasma_spraying
Function | Protect | Solid | Polytetrafluoroethylene (PTFE) | A synthetic fluoropolymer. As fluorocarbons are not as susceptible to van der Waals force (due to the high electronegativity of fluorine) water and water-containing substances, and oil and oil-containing substances, like most foods do not wet PTFE. PTFE is very non-reactive. PTFE's coefficient of friction is 0.1 or less, which is the second lowest of any known solid material. | Exploiting the low reactivity of PTFE | http://en.wikipedia.org/wiki/Polytetrafluoroethylene
Function | Protect | Solid | Precipitation Hardening | (also called age hardening) A heat treatment technique used to strengthen malleable materials, including most structural alloys of aluminium, magnesium, nickel and titanium, and some stainless steels. It relies on changes in solid solubility with temperature to produce fine particles of an impurity phase, which impede the movement of dislocations, or defects in a crystal's lattice. |  | http://en.wikipedia.org/wiki/Precipitation_hardening
Function | Protect | Solid | Preservative | A naturally occurring or synthetic substance that is added to products such as foods, pharmaceuticals, paints, biological samples, wood, etc. to prevent decomposition by microbial growth or by undesirable chemical changes. |  | http://en.wikipedia.org/wiki/Preservative
Function | Protect | Solid | Redundancy | The duplication of critical components of a system with the intention of increasing reliability of the system, usually in the case of a backup or fail-safe. |  | http://en.wikipedia.org/wiki/Redundancy_(engineering)
Function | Protect | Solid | Refractory Material | A (typicaly non-metallic) material that retains its strength at high temperatures. Refractory materials are used in linings for furnaces, kilns, incinerators and reactors. They are also used to make crucibles. |  | http://en.wikipedia.org/wiki/Refractory
Function | Protect | Solid | Rheopecty | (or rheopexy) The rare property of some non-Newtonian fluids to show a time-dependent change in viscosity; the longer the fluid undergoes shearing force, the higher its viscosity. Rheopectic fluids, such as some lubricants, thicken or solidify when shaken (the opposite type of behaviour, in which fluids become less viscous the longer they undergo shear, is called thixotropy and is much more common). | For example, mechanical force, in the case of body armour. | http://en.wikipedia.org/wiki/Rheopecty
Function | Protect | Solid | Shape Memory Alloy | An alloy that 'remembers' its original, cold-forged shape: returning the pre-deformed shape by heating. This material is a lightweight, solid-state alternative to conventional actuators such as hydraulic, pneumatic, and motor-based systems. |  | http://en.wikipedia.org/wiki/Shape_memory_alloy
Function | Protect | Solid | Shape Memory Polymer | Polymeric smart materials that have the ability to return from a deformed state (temporary shape) to their original (permanent) shape induced by an external stimulus, such as temperature change. SMPs can retain two or sometimes three shapes, and the transition between those is induced by temperature, electric field, or magnetic field, light or solution. |  | http://en.wikipedia.org/wiki/Shape-memory_polymer
Function | Protect | Solid | Shear Thickening | (or Dilitant) The property of a material for which viscosity increases with the rate of shear. Such a shear thickening fluid is an example of a non-Newtonian fluid. | For example, mechanical force, in the case of body armour. | http://en.wikipedia.org/wiki/Shear_thickening
Function | Protect | Solid | Shunt | In electronics, a shunt is a device which allows electric current to pass around another point in the circuit. |  | http://en.wikipedia.org/wiki/Shunt_(electrical)
Function | Protect | Solid | Sol | A colloidal suspension of solid particles (1-500 nanometres in size) in a liquid. Examples include blood, pigmented ink, and paint. |  | http://en.wikipedia.org/wiki/Sol_(colloid)
Function | Protect | Solid | Solvation | (commonly called dissolution) The process of attraction and association of molecules of a solvent with molecules or ions of a solute. As ions dissolve in a solvent they spread out and become surrounded by solvent molecules. The bigger the ion, the more solvent molecules are able to surround it and the more it becomes solvated. |  | http://en.wikipedia.org/wiki/Solvation
Function | Protect | Solid | Sorption | The action of both absorption and adsorption taking place simultaneously, i.e. the effect of gases or liquids being incorporated into a material of a different state and adhering to the surface of another molecule. Absorption is the incorporation of a substance in one state into another of a different state (e.g., liquids absorbed by solid or gas absorbed by liquid). Adsorption is the physical adherence or bonding of ions and molecules onto the surface of another molecule. |  | http://en.wikipedia.org/wiki/Sorption
Function | Protect | Solid | Supersaturation | A solution that contains more of the dissolved material than could be dissolved by the solvent under normal circumstances. It can also refer to a vapour of a compound that has a higher (partial) pressure than the vapour pressure of that compound. |  | http://en.wikipedia.org/wiki/Supersaturation
Function | Protect | Solid | Suspension | A heterogeneous fluid containing solid particles that are sufficiently large for sedimentation. Usually they must be larger than 1 micrometer. The internal phase (solid) is dispersed throughout the external phase (fluid - which may be liquid or gas) through mechanical agitation, with the use of certain excipients or suspending agents. |  | http://en.wikipedia.org/wiki/Suspension_(chemistry)
Function | Protect | Solid | Thermal Insulation | Materials used to reduce the rate of heat transfer, or the methods and processes used to reduce heat transfer. |  | http://en.wikipedia.org/wiki/Thermal_insulation
Function | Protect | Solid | Thin Films | Thin material layers ranging from fractions of a nanometre to several micrometres in thickness. Electronic semiconductor devices and optical coatings are the main applications benefiting from thin film construction. | Thin-film printing technology is being used to apply solid-state lithium polymers to a variety of substrates to create unique batteries for specialized applications. Thin-film batteries can be deposited directly onto chips or chip packages in any shape or size. Flexible batteries can be made by printing onto plastic, thin metal foil, or paper | http://en.wikipedia.org/wiki/Thin_film
Function | Protect | Solid | Tuned Mass Damper | A device to stabilise against violent motion caused by harmonic vibration. A tuned damper reduces the vibration of a system with a comparatively lightweight component so that the worst-case vibrations are less intense. Roughly speaking practical systems are tuned to either move the main mode away from a troubling excitation frequency, or to add damping to a resonance that is difficult or expensive to damp directly. . |  | http://en.wikipedia.org/wiki/Tuned_mass_damper
Function | Protect | Solid | Vacuum | A volume of space that is essentially empty of matter, such that its gaseous pressure is much less than atmospheric pressure. A perfect vacuum would be one with no particles in it at all, which is impossible to achieve in practice. Physicists often discuss ideal test results that would occur in a perfect vacuum, which they simply call 'vacuum' or 'free space', and use the term partial vacuum to refer to real vacuum. |  | http://en.wikipedia.org/wiki/Vacuum
Function | Protect | Solid | Vacuum Plasma Spraying | (VPS) A technology for etching and surface modification to create porous layers with high reproductibility and for cleaning and surface engineering of plastics, rubbers and natural fibres. This surface engineering can improve properties such as frictional behaviour, heat resistance, surface electrical conductivity, lubricity, cohesive strength of films, or dielectric constant, or it can make materials hydrophilic or hydrophobic. |  | http://en.wikipedia.org/wiki/Vacuum_plasmaspraying
Function | Protect | Solid | Vitrification | The transformation of a substance into a glass. Usually, it is achieved by rapdily cooling a liquid through the glass transition. Certain chemical reactions also result in glasses. |  | http://en.wikipedia.org/wiki/Vitrification
Function | Protect | Solid | Weak Point | Explotation of a natural or deliberately introduced weak point in a system or structure. For example: an electrical fuse or a shear pin. | Use breaking of deliberate weak-point to absorb field energy
Function | Protect | Solid | Zero Thermal Expansion | A material, structure or system that does not expand or contract in response to changes in temperature.
Function | Purify | Divided Solid | Absorption (EM radiation) | The process by which the energy of a photon is taken up by matter, typically the electrons of an atom. The electromagnetic energy is transformed to another form of energy, e.g. to heat. |  | http://en.wikipedia.org/wiki/Absorption_(electromagnetic_radiation)
Function | Purify | Divided Solid | Absorption (physical) | A physical or chemical phenomenon or a process in which atoms, molecules, or ions enter some bulk phase - gas, liquid or solid material. This is a different from Adsorption, since the molecules are taken up by the volume, not by surface. |  | http://en.wikipedia.org/wiki/Absorption_(chemistry)
Function | Purify | Divided Solid | Activated Alumina | A manufactured form of alumina (aluminium oxide) having a nanoporous structure. |  | http://en.wikipedia.org/wiki/Activated_alumina
Function | Purify | Divided Solid | Activated Carbon | (or activated charcoal, activated coal, carbo activatus) A form of carbon processed to be riddled with small, low-volume pores that increase the surface area available for adsorption or chemical reactions. Due to its high degree of microporosity, just one gram of activated carbon has a surface area in excess of 500 square meters. An activation level sufficient for useful application may be attained solely from high surface area; however, further chemical treatment often enhances adsorption properties. |  | http://en.wikipedia.org/wiki/Activated_carbon
Function | Purify | Divided Solid | Adhesive | A compound that adheres or bonds two items together. Adhesives may come from either natural or synthetic sources. Some modern adhesives are extremely strong, and are becoming increasingly important in modern construction and industry. |  | http://en.wikipedia.org/wiki/Adhesive
Function | Purify | Divided Solid | Adsorption | A process that occurs when a gas or liquid solute accumulates on the surface of a solid or a liquid (adsorbent), forming a film of molecules or atoms (the adsorbate). Most industrial adsorbents fall into one of three classes: 1. Oxygen-containing compounds (e.g.silica gel and zeolites 2. Carbon-based compounds (e.g. activated carbon and graphite) 3. Polymer-based compounds | For example, by growing larger particles around smaller seed particles. | http://en.wikipedia.org/wiki/Adsorption
Function | Purify | Divided Solid | Aerobic Digestion | A series of processes in which microorganisms break down biodegradable material in the presence of oxygen
Function | Purify | Divided Solid | Anaerobic Digestion | A series of processes in which microorganisms break down biodegradable material in the absence of oxygen. It is widely used to treat wastewater sludges and organic wastes because it provides volume and mass reduction of the input material. |  | http://en.wikipedia.org/wiki/Anaerobic_digestion
Function | Purify | Divided Solid | Brazil Nut Effect | A phenomenon in which the largest particles end up on the surface when a granular material containing a mixture of objects of different sizes is shaken. Also known as the muesli effect. |  | http://en.wikipedia.org/wiki/Brazil_nut_effect
Function | Purify | Divided Solid | Centrifugal Force | An outward force associated with rotation. Centrifugal force is one of several so-called pseudo-forces (or inertial forces), so named because, unlike real forces, they do not originate in interactions with other bodies situated in the environment of the particle upon which they act. Instead, centrifugal force originates in the rotation of the frame of reference within which observations are made. |  | http://en.wikipedia.org/wiki/Centrifugal_force
Function | Purify | Divided Solid | Centrifugal Separation | A process that involves the use of the centrifugal force for the separation of mixtures, used in industry and in laboratory settings. More-dense components of the mixture migrate away from the axis of the centrifuge, while less-dense components of the mixture migrate towards the axis. |  | http://en.wikipedia.org/wiki/Centrifugation
Function | Purify | Divided Solid | Chemical Transport Reactions | A process for purification and crystallisation of non-volatile solids. Entails the reversible conversion of nonvolatile elements and chemical compounds into volatile derivatives. The volatile derivative migrates throughout a sealed reactor, typically a sealed, evacuated glass tube heated in a tube furnace. Elsewhere in the tube where the temperature is held at a different temperature, the volatile derivative reverts to the parent solid and the transport agent is released. |  | http://en.wikipedia.org/wiki/Chemical_transport_reaction
Function | Purify | Divided Solid | Chromatography | A family of laboratory techniques for the separation of mixtures. It involves passing a mixture dissolved in a 'mobile phase' through a stationary phase, which separates the analyte to be measured from other molecules in the mixture and allows it to be isolated. Chromatography may be preparative or analytical. |  | http://en.wikipedia.org/wiki/Chromatography
Function | Purify | Divided Solid | Combustion | (or burning) A complex sequence of exothermic chemical reactions between a fuel and an oxidant accompanied by the production of heat or both heat and light in the form of either a glow or flames. Direct combustion by atmospheric oxygen is a reaction mediated by radical intermediates typically produced as a result of thermal runaway, where the heat generated by combustion is necessary to maintain the high temperature necessary for radical production. |  | http://en.wikipedia.org/wiki/Combustion
Function | Purify | Divided Solid | Convection | The movement of molecules within fluids (i.e. liquids, gases) and rheids. One of the major modes of heat transfer and mass transfer. Convective heat and mass transfer take place through both diffusion (random Brownian motion) and by advection (transport by the larger-scale motion of currents). Note that a common use of the term convection refers specifically to heat transfer by convection, as opposed to convection in general. | By first dispersing the divided solid in a fluid (liquid or gas). | http://en.wikipedia.org/wiki/Convection
Function | Purify | Divided Solid | Crystallisation | The (natural or artificial) process of formation of solid crystals precipitating from a identical solution or melt, or more rarely deposited directly from a gas. Crystallisation is also a chemical solid-liquid separation technique, in which mass transfer of a solute from the liquid solution to a pure solid crystalline phase occurs. |  | http://en.wikipedia.org/wiki/Crystallisation
Function | Purify | Divided Solid | Cyclone Separation | A method of removing particulates from an air, gas or water stream, without the use of filters, through vortex separation. Rotational effects and gravity are used to separate mixtures of solids and fluids. |  | http://en.wikipedia.org/wiki/Cyclonic_separation
Function | Purify | Divided Solid | Decomposition (biological) | The break down of tissue of a formerly living organism into simpler forms of matter. |  | http://en.wikipedia.org/wiki/Decomposition
Function | Purify | Divided Solid | Deflagration | A technical term describing subsonic combustion that usually propagates through thermal conductivity (hot burning material heats the next layer of cold material and ignites it). Most 'fire' found in daily life, from flames to explosions, is technically deflagration. Deflagration is different from detonation (which is supersonic and propagates through shock compression). |  | http://en.wikipedia.org/wiki/Deflagration
Function | Purify | Divided Solid | Density Gradient | Variation of density across an area or through a volume. |  | http://en.wikipedia.org/wiki/Density_Gradient
Function | Purify | Divided Solid | Desiccant Material | A hygroscopic substance that induces or sustains a state of dryness (desiccation) in its local vicinity | By absorbing water and any asscoiated contaminants. | http://en.wikipedia.org/wiki/Dessicant
Function | Purify | Divided Solid | Desorption | A phenomenon whereby a substance is released from or through a surface. The process is the opposite of sorption (i.e adsorption and absorption). This occurs in a system being in the state of sorption equilibrium between bulk phase (fluid, i.e. gas or liquid solution) and an adsorbing surface (solid or boundary separating two fluids). When the concentration (or pressure) of substance in the bulk phase is lowered, some of the sorbed substance changes to the bulk state. |  | http://en.wikipedia.org/wiki/Desorption
Function | Purify | Divided Solid | Diffusion | The movement of particles from a high concentration to a low concentration. |  | http://en.wikipedia.org/wiki/Diffusion
Function | Purify | Divided Solid | Eddy Currents | An electrical phenomenon caused when a conductor is exposed to a changing magnetic field due to relative motion of the field source and conductor; or due to variations of the field with time. This can cause eddys of circulating current within the conductor which create electromagnets with magnetic fields that opposes the change of the magnetic field. | Eddy Currents produce a magnetic field opposite to that inducing the eddy current. | http://en.wikipedia.org/wiki/Eddy_current
Function | Purify | Divided Solid | Electropermanent Magnet | A type of magnet which consists of both an electromagnet and a dual material permanent magnet, in which the magnetic field produced by the electromagnet is used to change the magnetisation of the permanent magnet. Allows creating controllable permanent magnets where the magnetic effect can be maintained without requiring a continuous supply of electrical energy. |  | http://en.wikipedia.org/wiki/Electropermanent_magnet
Function | Purify | Divided Solid | Electrophoresis | The motion of dispersed particles relative to a fluid under the influence of an electric field. |  | http://en.wikipedia.org/wiki/Electrophoresis
Function | Purify | Divided Solid | Enzyme | Proteins that catalyze (i.e., increase the rates of) chemical reactions. Almost all chemical reactions in a biological cell need enzymes in order to occur at rates sufficient for life. Enzymes differ from most other catalysts in that they are highly specific for their substrates |  | http://en.wikipedia.org/wiki/Enzyme
Function | Purify | Divided Solid | Exothermic Reaction | An exothermic reaction is a chemical reaction accompanied by the release of heat. In other words, the energy needed for the reaction to occur is less than the total energy released. As a result of this, the extra energy is released, usually in the form of heat. |  | http://en.wikipedia.org/wiki/Exothermic_reaction
Function | Purify | Divided Solid | Fermentation | In an industrial context, fermentation refers to the breakdown of organic substances and re-assembly into other substances. Somewhat paradoxically, fermenter culture in industrial capacity often refers to highly oxygenated and aerobic growth conditions, whereas fermentation in the biochemical context is a strictly anaerobic process. |  | http://en.wikipedia.org/wiki/Industrial_fermentation
Function | Purify | Divided Solid | Filter (physical) | A device (usually a membrane or layer) that is designed to block certain objects or substances while letting others through. Filters are often used to remove harmful substances from air or water, for example to remove air pollution, to make water drinkable, to prepare coffee. In domestic food and drink preparation where bulk solids are removed from liquids, this is often called a strainer. | For example, accumulating a viscous liquid on a filter. | http://en.wikipedia.org/wiki/Filter_(chemistry)
Function | Purify | Divided Solid | Freeze Drying | (also known as lyophilisation or cryodesiccation) A dehydration process performed by freezing a material and then reducing the surrounding pressure and adding enough heat to allow the frozen water in the material to sublime directly from the solid phase to gas. |  | http://en.wikipedia.org/wiki/Freeze_drying
Function | Purify | Divided Solid | Froth Floatation | A process for selectively separating hydrophobic materials from hydrophilic. Finely ground raw material is mixed with water to form a slurry. The desired mineral is rendered hydrophobic by the addition of a surfactant or collector chemical. The slurry is there areated (e.g by air or nitrogen). The hydrophobic particles attach to the air bubbles, which rise to the surface, forming a froth which can be removed for further refining. |  | http://en.wikipedia.org/wiki/Froth_flotation
Function | Purify | Divided Solid | Gettering | A process for removal of impurities by reacting them with or attracting them to a suitable agent or part of the system (a 'getter'), with the result that their harmful effect is eliminated. Gettering originated in vaccuum tubes, where Ti was used to getter trace remnant gasses. Gettering is important today for the removal of unwanted trace elements (typically metals) from Silicon integrated circuits. |  | http://dunham.ee.washington.edu/ee528/notes/getter.pdf
Function | Purify | Divided Solid | Halbach Array | A special arrangement of permanent magnets that augments the magnetic field on one side of the array while cancelling the field to near zero on the other side. Has many applications ranging from the humble refrigerator magnet through industrial applications such as the brushless AC motor and magnetic coupling, to high-tech applications such as wiggler magnets used in particle accelerators and free electron lasers. |  | http://en.wikipedia.org/wiki/Halbach_array
Function | Purify | Divided Solid | Light | Light is electromagnetic radiation of a wavelength that is visible to the human eye (in a range from about 380 or 400 nanometres to about 760 or 780 nm) | Using a high-power light source or a target susceptible to light. | http://en.wikipedia.org/wiki/Light
Function | Purify | Divided Solid | Magnetic Field | A vector field which surrounds magnets and electric currents, and is detected by the force it exerts on moving electric charges and on magnetic materials. When placed in a magnetic field, magnetic dipoles tend to align their axes parallel to the magnetic field. Magnetic fields also have their own energy with an energy density proportional to the square of the field intensity. |  | http://en.wikipedia.org/wiki/Magnetic_field
Function | Purify | Divided Solid | Magnetism | One of the phenomena by which materials exert attractive or repulsive forces on other materials. Some well-known materials that exhibit easily detectable magnetic properties (called magnets) are nickel, iron, cobalt, and their alloys; however, all materials are influenced to greater or lesser degree by the presence of a magnetic field. |  | http://en.wikipedia.org/wiki/Magnetism
Function | Purify | Divided Solid | Ostwald Ripening | An observed phenomenon in solid solutions or liquid sols that describes the change of an inhomogeneous structure over time, i.e., small crystals or sol particles dissolve, and redeposit onto larger crystals or sol particles. Occurs because larger particles are more energetically favored than smaller particles. This stems from the fact that molecules on the surface of a particle are energetically less stable than the ones in the interior. Ostwald ripening is also observed in liquid-liquid systems, causing diffusion of monomers (i.e. individual molecules or atoms) from smaller droplets to larger droplets due to greater solubility of the single monomer molecules in the larger monomer droplets. |  | http://en.wikipedia.org/wiki/Ostwald_ripening
Function | Purify | Divided Solid | Oxidation | A chemical reaction that involves the loss of electrons or an increase in the oxidation state by a molecule, atom or ion. |  | http://en.wikipedia.org/wiki/Redox
Function | Purify | Divided Solid | Phase Change | The transformation of a thermodynamic system from one phase to another. Most commonly used to describe transitions between solid, liquid and gaseous states of matter, in rare cases including plasma. |  | http://en.wikipedia.org/wiki/Phase_change
Function | Purify | Divided Solid | Photophoresis | The phenomenon that small particles suspended in gas (aerosols) or liquids (hydrocolloids) starts to migrate when illuminated by a sufficiently intense beam of light. The existence of this phenomenon is owed to a non-uniform distribution of temperature of an illuminated particle in a fluid medium. |  | http://en.wikipedia.org/wiki/Photophoresis
Function | Purify | Divided Solid | Porosity | The quality of being porous - i.e. having voids or spaces within a solid substance within or through which fluids can be present. |  | http://en.wikipedia.org/wiki/Porosity
Function | Purify | Divided Solid | Redox Reactions | Redox (shorthand for oxidation-reduction) reactions describe all chemical reactions in which atoms have their oxidation number (oxidation state) changed. This can be either a simple redox process, such as the oxidation of carbon to yield carbon dioxide (CO2) or the reduction of carbon by hydrogen to yield methane (CH4), or a complex process such as the oxidation of sugar(C6H12O6) in the human body through a series of complex electron transfer processes. |  | http://en.wikipedia.org/wiki/Redox
Function | Purify | Divided Solid | Reverse Brazil Nut Effect | Under certain conditions the reverse of the Brazil Nut Effect (granular separation) can occur i.e. following vibration or agitation large beads fall to the bottom of a container, and small beads rising to the top of the container. |  | http://large.stanford.edu/courses/2007/ph210/spector2/
Function | Purify | Divided Solid | Solar Energy | Collection or use of energy from the Sun. |  | http://en.wikipedia.org/wiki/Solar_energy
Function | Purify | Divided Solid | Sorption | The action of both absorption and adsorption taking place simultaneously, i.e. the effect of gases or liquids being incorporated into a material of a different state and adhering to the surface of another molecule. Absorption is the incorporation of a substance in one state into another of a different state (e.g., liquids absorbed by solid or gas absorbed by liquid). Adsorption is the physical adherence or bonding of ions and molecules onto the surface of another molecule. |  | http://en.wikipedia.org/wiki/Sorption
Function | Purify | Divided Solid | Sublimation | The change of the physical state of aggregation (or simply state) of matter directly from solid phase to gaseous phase without passing through an intermediate liquid phase. |  | http://en.wikipedia.org/wiki/Sublimation_(phase_transition)
Function | Purify | Divided Solid | Supercritical Fluid Extraction | Process for separating one component (the extractant) from another (the matrix) using supercritical fluids as the extracting solvent. Extraction is usually from a solid matrix, but can be from liquids. Can be used for sample preparation for analytical purposes, or on a larger scale to strip unwanted material from a product (e.g. decaffeination) or collect a desired product (e.g. essential oils). |  | http://en.wikipedia.org/wiki/Supercritical_fluid_extraction
Function | Purify | Divided Solid | Superhydrophilicity | Under light irradiation, water dropped onto titanium dioxide forms no contact angle (almost 0 degrees). This effect is called superhydrophilicity. Examples of uses: defogging glass, enabling oil spots to be swept away by water, door mirrors for cars, coatings for buildings, self-cleaning glass, etc. Another use is the property of self-cleaning by the photodecomposition of dirt such as organic compounds adsorbed on the surface. |  | http://en.wikipedia.org/wiki/Super_hydrophilicity
Function | Purify | Divided Solid | Thermal Radiation | Electromagnetic radiation emitted from the surface of an object due to the object's temperature. |  | http://en.wikipedia.org/wiki/Thermal_radiation
Function | Purify | Divided Solid | Thermophoresis | (also called thermodiffusion or Soret Effect) The effect of temperature gradient on multicomponent (or isotopic) mixtures of particles (i.e. particle movement from hotter to colder regions or vice versa). Regarded as 'positive' when molecules move from hot to cold and 'negative' when the reverse is true. Typically the heavier/larger species in a mixture exhibits positive behavior while the lighter/smaller species exhibit negative. |  | http://aerosol.ees.ufl.edu/Thermophoresis/section01.html
Function | Purify | Field | Filter (electronic) | Electronic circuits which perform signal processing functions, specifically intended to remove unwanted signal components and/or enhance wanted ones. |  | http://en.wikipedia.org/wiki/Electronic_filter
Function | Purify | Field | Filter (optical) | Optical filters selectively transmits light having certain properties (often, a particular range of wavelengths, that is, range of colours of light), while blocking the remainder. Optical filters, generally, belong to one of two categories. The simplest, physically, is the absorptive filter, while the latter category, that of interference or dichroic filters, can be quite complex. |  | http://en.wikipedia.org/wiki/Filter_(optics)
Function | Purify | Field | Heterodyne | In radio and signal processing, heterodyning is the generation of new frequencies by mixing, or multiplying, two oscillating waveforms. It is useful for modulation and demodulation of signals, or placing information of interest into a useful frequency range. |  | http://en.wikipedia.org/wiki/Heterodyne
Function | Purify | Field | Lyot Filter | A type of optical filter that uses birefringence to produce a narrow passband of transmitted wavelengths |  | http://en.wikipedia.org/wiki/Lyot_filter
Function | Purify | Field | Photoluminescence | A process in which a substance absorbs photons (electromagnetic radiation) and then re-radiates photons. Quantum mechanically, this can be described as an excitation to a higher energy state and then a return to a lower energy state accompanied by the emission of a photon. One of many forms of luminescence (light emission) and is distinguished by photoexcitation (excitation by photons). |  | http://en.wikipedia.org/wiki/Photoluminescence
Function | Purify | Field | Refraction | The change in direction of a wave due to a change in its speed. This is most commonly observed when a wave passes from one medium to another at any angle other than 90° or 0°. Refraction of light is the most commonly observed phenomenon, but any type of wave can refract when it interacts with a medium, for example when sound waves pass from one medium into another or when water waves move into water of a different depth. |  | http://en.wikipedia.org/wiki/Refraction
Function | Purify | Gas | Activated Alumina | A manufactured form of alumina (aluminium oxide) having a nanoporous structure. |  | http://en.wikipedia.org/wiki/Activated_alumina
Function | Purify | Gas | Activated Carbon | (or activated charcoal, activated coal, carbo activatus) A form of carbon processed to be riddled with small, low-volume pores that increase the surface area available for adsorption or chemical reactions. Due to its high degree of microporosity, just one gram of activated carbon has a surface area in excess of 500 square meters. An activation level sufficient for useful application may be attained solely from high surface area; however, further chemical treatment often enhances adsorption properties. |  | http://en.wikipedia.org/wiki/Activated_carbon
Function | Purify | Gas | Adsorption | A process that occurs when a gas or liquid solute accumulates on the surface of a solid or a liquid (adsorbent), forming a film of molecules or atoms (the adsorbate). Most industrial adsorbents fall into one of three classes: 1. Oxygen-containing compounds (e.g.silica gel and zeolites 2. Carbon-based compounds (e.g. activated carbon and graphite) 3. Polymer-based compounds | For example, by growing larger particles around smaller seed particles. | http://en.wikipedia.org/wiki/Adsorption
Function | Purify | Gas | Ceramic Foam | A tough foam made from ceramics. Used in a variety of applications such as thermal insulation, acoustic insulation, absorption of environmental pollutants, filtration of molten metal alloys, and as substrate for catalysts requiring large internal surface area. Has been used as stiff lightweight structural material, specifically for support of reflecting telescope mirrors. |  | http://en.wikipedia.org/wiki/Ceramic_foam
Function | Purify | Gas | Chromatography | A family of laboratory techniques for the separation of mixtures. It involves passing a mixture dissolved in a 'mobile phase' through a stationary phase, which separates the analyte to be measured from other molecules in the mixture and allows it to be isolated. Chromatography may be preparative or analytical. |  | http://en.wikipedia.org/wiki/Chromatography
Function | Purify | Gas | Crystallisation | The (natural or artificial) process of formation of solid crystals precipitating from a identical solution or melt, or more rarely deposited directly from a gas. Crystallisation is also a chemical solid-liquid separation technique, in which mass transfer of a solute from the liquid solution to a pure solid crystalline phase occurs. |  | http://en.wikipedia.org/wiki/Crystallisation
Function | Purify | Gas | Cyclone Separation | A method of removing particulates from an air, gas or water stream, without the use of filters, through vortex separation. Rotational effects and gravity are used to separate mixtures of solids and fluids. |  | http://en.wikipedia.org/wiki/Cyclonic_separation
Function | Purify | Gas | Electret | An Electret is a dielectric material that has a quasi-permanent electric charge or dipole polarisation. An electret generates internal and external electric fields, and is the electrostatic equivalent of a permanent magnet. |  | http://en.wikipedia.org/wiki/Electret
Function | Purify | Gas | Electrophoresis | The motion of dispersed particles relative to a fluid under the influence of an electric field. |  | http://en.wikipedia.org/wiki/Electrophoresis
Function | Purify | Gas | Enzyme | Proteins that catalyze (i.e., increase the rates of) chemical reactions. Almost all chemical reactions in a biological cell need enzymes in order to occur at rates sufficient for life. Enzymes differ from most other catalysts in that they are highly specific for their substrates |  | http://en.wikipedia.org/wiki/Enzyme
Function | Purify | Gas | Fermentation | In an industrial context, fermentation refers to the breakdown of organic substances and re-assembly into other substances. Somewhat paradoxically, fermenter culture in industrial capacity often refers to highly oxygenated and aerobic growth conditions, whereas fermentation in the biochemical context is a strictly anaerobic process. |  | http://en.wikipedia.org/wiki/Industrial_fermentation
Function | Purify | Gas | Filter (physical) | A device (usually a membrane or layer) that is designed to block certain objects or substances while letting others through. Filters are often used to remove harmful substances from air or water, for example to remove air pollution, to make water drinkable, to prepare coffee. In domestic food and drink preparation where bulk solids are removed from liquids, this is often called a strainer. | For example, accumulating a viscous liquid on a filter. | http://en.wikipedia.org/wiki/Filter_(chemistry)
Function | Purify | Gas | Fractionation | A separation process in which a certain quantity of a mixture (solid, liquid, solute, suspension or isotope) is divided up in a number of smaller quantities (fractions) in which the composition changes according to a gradient. Fractions are collected based on differences in a specific property of the individual components. | For example, particle size or density could be used as the separating property. | http://en.wikipedia.org/wiki/Fractionation
Function | Purify | Gas | Freezing | A phase change in which a liquid turns into a solid when its temperature is lowered below its freezing point. Colloquially it is applied to water, but technically it applies to any liquid. All known liquids, except liquid helium, freeze when the temperature is lowered enough. |  | http://en.wikipedia.org/wiki/Freezing
Function | Purify | Gas | Gettering | A process for removal of impurities by reacting them with or attracting them to a suitable agent or part of the system (a 'getter'), with the result that their harmful effect is eliminated. Gettering originated in vaccuum tubes, where Ti was used to getter trace remnant gasses. Gettering is important today for the removal of unwanted trace elements (typically metals) from Silicon integrated circuits. |  | http://dunham.ee.washington.edu/ee528/notes/getter.pdf
Function | Purify | Gas | Lamella | A gill-shaped structure: fine sheets of material held adjacent to one another, often with fluid in-between. They appear in biological and engineering contexts, such as filters and heat exchangers. The microscopic structures in bone and nacre are lamellae in the materials science sense of the word. |  | http://en.wikipedia.org/wiki/Lamella_(materials)
Function | Purify | Gas | Metal Foam | A cellular structure consisting of a solid metal, frequently aluminium, containing a large volume fraction of gas-filled pores. The pores can be sealed (closed-cell foam), or they can form an interconnected network (open-cell foam). |  | http://en.wikipedia.org/wiki/Metal_foam
Function | Purify | Gas | Metal Organic Framework | (or MOF). A class of cordination polymers consisting of metal ions or clusters coordinated to organic ligands to form 1, 2 or 3-dimensional structures with the special feature that they are often porous. MOFs are of interest for the storage of gases such as hydrogen and carbon dioxide. Other possible applications of MOFs are in gas purification, gas separation, catalysis, as sensors and as supercapacitors. |  | https://en.wikipedia.org/wiki/Metalorganic_framework
Function | Purify | Gas | Molecular Sieve | A material containing tiny pores of a precise and uniform size that is used as an adsorbent for gases and liquids. |  | http://en.wikipedia.org/wiki/Molecular_Sieve
Function | Purify | Gas | Permeation | The penetration of a permeate (such as a liquid, gas, or vapour) through a solid. The permeate always migrates to the lower concentration in three steps: 1. Sorption (at the interface); 2. Diffusion (through the solid); 3. Desorption (the adsorbate leaves the solid as a gas). |  | http://en.wikipedia.org/wiki/Permeation
Function | Purify | Gas | Phase Change | The transformation of a thermodynamic system from one phase to another. Most commonly used to describe transitions between solid, liquid and gaseous states of matter, in rare cases including plasma. |  | http://en.wikipedia.org/wiki/Phase_change
Function | Purify | Gas | Physisorption | (or physical adsorption) A type of adsorption in which the adsorbate adheres to the surface only through Van der Waals (weak intermolecular) interactions, which are also responsible for the non-ideal behaviour of real gases. |  | http://en.wikipedia.org/wiki/Physisorption
Function | Purify | Gas | Pressure Swing Adsorption | A technology used to separate some gas species from a mixture of gases under pressure according to the species' molecular characteristics and affinity for an adsorbent material. Special adsorptive materials (e.g., zeolites) are used as a molecular sieve, preferentially adsorbing the target gas species at high pressure. The process then swings to low pressure to desorb the adsorbent material. |  | http://en.wikipedia.org/wiki/Pressure_Swing_Adsorption
Function | Purify | Gas | Redox Reactions | Redox (shorthand for oxidation-reduction) reactions describe all chemical reactions in which atoms have their oxidation number (oxidation state) changed. This can be either a simple redox process, such as the oxidation of carbon to yield carbon dioxide (CO2) or the reduction of carbon by hydrogen to yield methane (CH4), or a complex process such as the oxidation of sugar(C6H12O6) in the human body through a series of complex electron transfer processes. |  | http://en.wikipedia.org/wiki/Redox
Function | Purify | Gas | Reduction | A chemical reaction that involves the gain of electrons or a decrease in the oxidation state by a molecule, atom or ion. |  | http://en.wikipedia.org/wiki/Redox
Function | Purify | Gas | Reticulated Foam | A very porous, low density solid foam. Reticulated foams are extremely open foams i.e. there are few, if any, intact bubbles or cell windows. In contrast, the foam formed by soap bubbles is composed solely of intact (fully enclosed) bubbles. In a reticulated foam only the linear boundaries where the bubbles meet remain. | Within the cavities within the foam. | http://en.wikipedia.org/wiki/Reticulated_foam
Function | Purify | Gas | Semipermeable Membrane | A membrane that will allow certain molecules or ions to pass through it by diffusion (and occasionally specialized facilitated diffusion). The rate of passage depends on the pressure, concentration, and temperature of the molecules or solutes on either side, as well as the permeability of the membrane to each solute. |  | http://en.wikipedia.org/wiki/Semipermeable_membrane
Function | Purify | Gas | Solvation | (commonly called dissolution) The process of attraction and association of molecules of a solvent with molecules or ions of a solute. As ions dissolve in a solvent they spread out and become surrounded by solvent molecules. The bigger the ion, the more solvent molecules are able to surround it and the more it becomes solvated. |  | http://en.wikipedia.org/wiki/Solvation
Function | Purify | Gas | Sorption | The action of both absorption and adsorption taking place simultaneously, i.e. the effect of gases or liquids being incorporated into a material of a different state and adhering to the surface of another molecule. Absorption is the incorporation of a substance in one state into another of a different state (e.g., liquids absorbed by solid or gas absorbed by liquid). Adsorption is the physical adherence or bonding of ions and molecules onto the surface of another molecule. |  | http://en.wikipedia.org/wiki/Sorption
Function | Purify | Gas | Sponge | A tool or cleaning aid consisting of porous material. |  | http://en.wikipedia.org/wiki/Sponge_%28material%29
Function | Purify | Gas | Zeolite | Microporous, aluminosilicate minerals commonly used as commercial adsorbents. Widely used in industry for water purification, as catalysts, for the preparation of advanced materials and in nuclear reprocessing. |  | http://en.wikipedia.org/wiki/Zeolite
Function | Purify | Liquid | Acoustic Cavitation | Cavitation induced by an acoustic field. Microscopic gas bubbles which are generally present in a liquid will be forced to oscillate due to an applied acoustic field. If the acoustic intensity is sufficiently high, the bubbles will first grow in size, and then rapidly collapse. High power ultrasonics usually use the inertial cavitation of microscopic vacuum bubbles for treatment of surfaces, liquids and slurries. |  | http://en.wikipedia.org/wiki/Sonic_cavitation
Function | Purify | Liquid | Activated Alumina | A manufactured form of alumina (aluminium oxide) having a nanoporous structure. |  | http://en.wikipedia.org/wiki/Activated_alumina
Function | Purify | Liquid | Activated Carbon | (or activated charcoal, activated coal, carbo activatus) A form of carbon processed to be riddled with small, low-volume pores that increase the surface area available for adsorption or chemical reactions. Due to its high degree of microporosity, just one gram of activated carbon has a surface area in excess of 500 square meters. An activation level sufficient for useful application may be attained solely from high surface area; however, further chemical treatment often enhances adsorption properties. |  | http://en.wikipedia.org/wiki/Activated_carbon
Function | Purify | Liquid | Adsorption | A process that occurs when a gas or liquid solute accumulates on the surface of a solid or a liquid (adsorbent), forming a film of molecules or atoms (the adsorbate). Most industrial adsorbents fall into one of three classes: 1. Oxygen-containing compounds (e.g.silica gel and zeolites 2. Carbon-based compounds (e.g. activated carbon and graphite) 3. Polymer-based compounds | For example, by growing larger particles around smaller seed particles. | http://en.wikipedia.org/wiki/Adsorption
Function | Purify | Liquid | Capillary Evaporation | The transport of a liquid from within a capillary system (e.g. a block of porous material) and the subsequent evaporation from its surface. | By lowering temperature through latent heat of evaporation
Function | Purify | Liquid | Cavitation | The formation of vapour bubbles in a flowing liquid in a region where the pressure of the liquid falls below its vapour pressure. Usually divided into two classes of behavior. Inertial (or transient) cavitation occurs when a void or bubble in a liquid rapidly collapses, producing a shock wave. Non-inertial cavitation is the process in which a bubble in a fluid is forced to oscillate in size or shape due to energy input, e.g. acoustic field. |  | http://en.wikipedia.org/wiki/Cavitation
Function | Purify | Liquid | Ceramic Foam | A tough foam made from ceramics. Used in a variety of applications such as thermal insulation, acoustic insulation, absorption of environmental pollutants, filtration of molten metal alloys, and as substrate for catalysts requiring large internal surface area. Has been used as stiff lightweight structural material, specifically for support of reflecting telescope mirrors. |  | http://en.wikipedia.org/wiki/Ceramic_foam
Function | Purify | Liquid | Chromatography | A family of laboratory techniques for the separation of mixtures. It involves passing a mixture dissolved in a 'mobile phase' through a stationary phase, which separates the analyte to be measured from other molecules in the mixture and allows it to be isolated. Chromatography may be preparative or analytical. |  | http://en.wikipedia.org/wiki/Chromatography
Function | Purify | Liquid | Coprecipitation | The carrying down by a precipitate of substances normally soluble under the conditions employed. |  | http://en.wikipedia.org/wiki/Coprecipitation
Function | Purify | Liquid | Crystallisation | The (natural or artificial) process of formation of solid crystals precipitating from a identical solution or melt, or more rarely deposited directly from a gas. Crystallisation is also a chemical solid-liquid separation technique, in which mass transfer of a solute from the liquid solution to a pure solid crystalline phase occurs. |  | http://en.wikipedia.org/wiki/Crystallisation
Function | Purify | Liquid | Cyclone Separation | A method of removing particulates from an air, gas or water stream, without the use of filters, through vortex separation. Rotational effects and gravity are used to separate mixtures of solids and fluids. |  | http://en.wikipedia.org/wiki/Cyclonic_separation
Function | Purify | Liquid | Distillation | A method of separating mixtures based on differences in their volatilities in a boiling liquid mixture. |  | http://en.wikipedia.org/wiki/Distillation
Function | Purify | Liquid | Electroosmotic Pump | (or EO pump) Used for removing liquid flooding water from channels and gas diffusion layers and direct hydration of the proton exchange membrane in the membrane electrode assembly (MEA) of the proton exchange membrane fuel cells. Fabricated from silica nanospheres or hydrophilic porous glass, the pumping mechanism is generated by an external electric field applied on an electric double layer |  | http://en.wikipedia.org/wiki/Electroosmotic_pump
Function | Purify | Liquid | Electropermanent Magnet | A type of magnet which consists of both an electromagnet and a dual material permanent magnet, in which the magnetic field produced by the electromagnet is used to change the magnetisation of the permanent magnet. Allows creating controllable permanent magnets where the magnetic effect can be maintained without requiring a continuous supply of electrical energy. |  | http://en.wikipedia.org/wiki/Electropermanent_magnet
Function | Purify | Liquid | Electrophoresis | The motion of dispersed particles relative to a fluid under the influence of an electric field. |  | http://en.wikipedia.org/wiki/Electrophoresis
Function | Purify | Liquid | Enzyme | Proteins that catalyze (i.e., increase the rates of) chemical reactions. Almost all chemical reactions in a biological cell need enzymes in order to occur at rates sufficient for life. Enzymes differ from most other catalysts in that they are highly specific for their substrates |  | http://en.wikipedia.org/wiki/Enzyme
Function | Purify | Liquid | Evaporation | The change of the physical state of aggregation (or simply state) of matter from liquid phase to gaseous phase. | For example, evaporation is a common method of thin film deposition. The source material is evaporated in a vacuum. The vacuum allows vapour particles to travel directly to the target object (substrate), where they condense back to a solid state. | http://en.wikipedia.org/wiki/Evaporation
Function | Purify | Liquid | Fermentation | In an industrial context, fermentation refers to the breakdown of organic substances and re-assembly into other substances. Somewhat paradoxically, fermenter culture in industrial capacity often refers to highly oxygenated and aerobic growth conditions, whereas fermentation in the biochemical context is a strictly anaerobic process. |  | http://en.wikipedia.org/wiki/Industrial_fermentation
Function | Purify | Liquid | Filter (physical) | A device (usually a membrane or layer) that is designed to block certain objects or substances while letting others through. Filters are often used to remove harmful substances from air or water, for example to remove air pollution, to make water drinkable, to prepare coffee. In domestic food and drink preparation where bulk solids are removed from liquids, this is often called a strainer. | For example, accumulating a viscous liquid on a filter. | http://en.wikipedia.org/wiki/Filter_(chemistry)
Function | Purify | Liquid | Flash Evaporation | Flash (or partial) evaporation is the partial vaporisation that occurs when a saturated liquid stream undergoes a reduction in pressure by passing through a throttling valve or other throttling device. If the throttling valve or device is located at the entry into a pressure vessel so that the flash evaporation occurs within the vessel, then the vessel is often referred to as a flash drum. |  | http://en.wikipedia.org/wiki/Flash_evaporation
Function | Purify | Liquid | Flocculation | A process of contact and adhesion whereby the particles of a dispersion form larger-size clusters. |  | http://en.wikipedia.org/wiki/Flocculation
Function | Purify | Liquid | Fractionation | A separation process in which a certain quantity of a mixture (solid, liquid, solute, suspension or isotope) is divided up in a number of smaller quantities (fractions) in which the composition changes according to a gradient. Fractions are collected based on differences in a specific property of the individual components. | For example, particle size or density could be used as the separating property. | http://en.wikipedia.org/wiki/Fractionation
Function | Purify | Liquid | Freezing | A phase change in which a liquid turns into a solid when its temperature is lowered below its freezing point. Colloquially it is applied to water, but technically it applies to any liquid. All known liquids, except liquid helium, freeze when the temperature is lowered enough. |  | http://en.wikipedia.org/wiki/Freezing
Function | Purify | Liquid | Gettering | A process for removal of impurities by reacting them with or attracting them to a suitable agent or part of the system (a 'getter'), with the result that their harmful effect is eliminated. Gettering originated in vaccuum tubes, where Ti was used to getter trace remnant gasses. Gettering is important today for the removal of unwanted trace elements (typically metals) from Silicon integrated circuits. |  | http://dunham.ee.washington.edu/ee528/notes/getter.pdf
Function | Purify | Liquid | Hydrodynamic Cavitation | The process of vaporisation, bubble generation and bubble implosion which occurs in a flowing liquid as a result of a decrease and subsequent increase in local pressure. |  | https://en.wikipedia.org/wiki/Cavitation#Hydrodynamic_cavitation
Function | Purify | Liquid | Hydrogel | (also called aquagel) is a network of polymer chains that are hydrophilic, sometimes found as a colloidal gel in which water is the dispersion medium. Hydrogels are highly absorbent (they can contain over 99.9% water) natural or synthetic polymers. Hydrogels also possess a degree of flexibility very similar to natural tissue, due to their significant water content. |  | http://en.wikipedia.org/wiki/Hydrogels#Hydrogels
Function | Purify | Liquid | Ion Exchange | An exchange of ions between two electrolytes or between an electrolyte solution and a complex. In most cases the term is used to denote the processes of purification, separation, and decontamination of aqueous and other ion-containing solutions with solid polymeric or mineralic 'ion exchangers'. |  | http://en.wikipedia.org/wiki/Ion_exchange
Function | Purify | Liquid | Iontophoresis | A physical process in which ions flow diffusively in a medium driven by an applied electric field. |  | http://en.wikipedia.org/wiki/Iontophoresis
Function | Purify | Liquid | Lamella | A gill-shaped structure: fine sheets of material held adjacent to one another, often with fluid in-between. They appear in biological and engineering contexts, such as filters and heat exchangers. The microscopic structures in bone and nacre are lamellae in the materials science sense of the word. |  | http://en.wikipedia.org/wiki/Lamella_(materials)
Function | Purify | Liquid | Liquid Membrane | A membrane in which the active component is in liquid form, typically held in the form of an emulsion or supported in pores in some carrier material. |  | http://www.rensselaer.org/dept/chem-eng/Biotech-Environ/patillo/membrane.biochem/mem.html
Function | Purify | Liquid | Liquid-Liquid Extraction | A method to separate compounds based on their relative solubilities in two different immiscible liquids, usually water and an organic solvent. It is an extraction of a substance from one liquid phase into another liquid phase. |  | http://en.wikipedia.org/wiki/Liquid-liquid_extraction
Function | Purify | Liquid | Metal Foam | A cellular structure consisting of a solid metal, frequently aluminium, containing a large volume fraction of gas-filled pores. The pores can be sealed (closed-cell foam), or they can form an interconnected network (open-cell foam). |  | http://en.wikipedia.org/wiki/Metal_foam
Function | Purify | Liquid | Metal Organic Framework | (or MOF). A class of cordination polymers consisting of metal ions or clusters coordinated to organic ligands to form 1, 2 or 3-dimensional structures with the special feature that they are often porous. MOFs are of interest for the storage of gases such as hydrogen and carbon dioxide. Other possible applications of MOFs are in gas purification, gas separation, catalysis, as sensors and as supercapacitors. |  | https://en.wikipedia.org/wiki/Metalorganic_framework
Function | Purify | Liquid | Molecular Sieve | A material containing tiny pores of a precise and uniform size that is used as an adsorbent for gases and liquids. |  | http://en.wikipedia.org/wiki/Molecular_Sieve
Function | Purify | Liquid | Osmosis | A physical process in which a solvent moves, without input of energy, across a semipermeable membrane (permeable to the solvent, but not the solute) separating two solutions of different concentrations.Osmosis releases energy, and can be made to do work. |  | http://en.wikipedia.org/wiki/Osmosis
Function | Purify | Liquid | Ostwald Ripening | An observed phenomenon in solid solutions or liquid sols that describes the change of an inhomogeneous structure over time, i.e., small crystals or sol particles dissolve, and redeposit onto larger crystals or sol particles. Occurs because larger particles are more energetically favored than smaller particles. This stems from the fact that molecules on the surface of a particle are energetically less stable than the ones in the interior. Ostwald ripening is also observed in liquid-liquid systems, causing diffusion of monomers (i.e. individual molecules or atoms) from smaller droplets to larger droplets due to greater solubility of the single monomer molecules in the larger monomer droplets. |  | http://en.wikipedia.org/wiki/Ostwald_ripening
Function | Purify | Liquid | Permeation | The penetration of a permeate (such as a liquid, gas, or vapour) through a solid. The permeate always migrates to the lower concentration in three steps: 1. Sorption (at the interface); 2. Diffusion (through the solid); 3. Desorption (the adsorbate leaves the solid as a gas). |  | http://en.wikipedia.org/wiki/Permeation
Function | Purify | Liquid | Pervaporation | A method for the separation of mixtures of liquids by partial vaporisation through a non-porous or porous membrane. The name is derived from the two basic steps of the process, firstly the permeation through the membrane by the permeate, then its evaporation into the vapor phase. This process is used by a number of industries for several different processes, including purification and analysis, due to its simplicity and in-line nature. |  | http://en.wikipedia.org/wiki/Pervaporation
Function | Purify | Liquid | Phase Change | The transformation of a thermodynamic system from one phase to another. Most commonly used to describe transitions between solid, liquid and gaseous states of matter, in rare cases including plasma. |  | http://en.wikipedia.org/wiki/Phase_change
Function | Purify | Liquid | Photophoresis | The phenomenon that small particles suspended in gas (aerosols) or liquids (hydrocolloids) starts to migrate when illuminated by a sufficiently intense beam of light. The existence of this phenomenon is owed to a non-uniform distribution of temperature of an illuminated particle in a fluid medium. |  | http://en.wikipedia.org/wiki/Photophoresis
Function | Purify | Liquid | Physisorption | (or physical adsorption) A type of adsorption in which the adsorbate adheres to the surface only through Van der Waals (weak intermolecular) interactions, which are also responsible for the non-ideal behaviour of real gases. |  | http://en.wikipedia.org/wiki/Physisorption
Function | Purify | Liquid | Redox Reactions | Redox (shorthand for oxidation-reduction) reactions describe all chemical reactions in which atoms have their oxidation number (oxidation state) changed. This can be either a simple redox process, such as the oxidation of carbon to yield carbon dioxide (CO2) or the reduction of carbon by hydrogen to yield methane (CH4), or a complex process such as the oxidation of sugar(C6H12O6) in the human body through a series of complex electron transfer processes. |  | http://en.wikipedia.org/wiki/Redox
Function | Purify | Liquid | Reduction | A chemical reaction that involves the gain of electrons or a decrease in the oxidation state by a molecule, atom or ion. |  | http://en.wikipedia.org/wiki/Redox
Function | Purify | Liquid | Reticulated Foam | A very porous, low density solid foam. Reticulated foams are extremely open foams i.e. there are few, if any, intact bubbles or cell windows. In contrast, the foam formed by soap bubbles is composed solely of intact (fully enclosed) bubbles. In a reticulated foam only the linear boundaries where the bubbles meet remain. | Within the cavities within the foam. | http://en.wikipedia.org/wiki/Reticulated_foam
Function | Purify | Liquid | Reverse Osmosis | The process of forcing a solvent from a region of high solute concentration through a semipermeable membrane to a region of low solute concentration by applying a pressure in excess of the osmotic pressure. The result is that the solute is retained on the pressurized side of the membrane and the pure solvent is allowed to pass to the other side. It is most often applied as a filter. |  | http://en.wikipedia.org/wiki/Reverse_osmosis
Function | Purify | Liquid | Sedimentation | The motion of molecules in solutions or particles in suspensions in response to an external force such as gravity, centrifugal acceleration or electromagnetism. Sedimentation may pertain to objects of various sizes, ranging from suspensions of dust and pollen particles to cellular suspensions to solutions of single molecules such as proteins and peptides. |  | http://en.wikipedia.org/wiki/Sedimentation
Function | Purify | Liquid | Semipermeable Membrane | A membrane that will allow certain molecules or ions to pass through it by diffusion (and occasionally specialized facilitated diffusion). The rate of passage depends on the pressure, concentration, and temperature of the molecules or solutes on either side, as well as the permeability of the membrane to each solute. |  | http://en.wikipedia.org/wiki/Semipermeable_membrane
Function | Purify | Liquid | Solvation | (commonly called dissolution) The process of attraction and association of molecules of a solvent with molecules or ions of a solute. As ions dissolve in a solvent they spread out and become surrounded by solvent molecules. The bigger the ion, the more solvent molecules are able to surround it and the more it becomes solvated. |  | http://en.wikipedia.org/wiki/Solvation
Function | Purify | Liquid | Sorption | The action of both absorption and adsorption taking place simultaneously, i.e. the effect of gases or liquids being incorporated into a material of a different state and adhering to the surface of another molecule. Absorption is the incorporation of a substance in one state into another of a different state (e.g., liquids absorbed by solid or gas absorbed by liquid). Adsorption is the physical adherence or bonding of ions and molecules onto the surface of another molecule. |  | http://en.wikipedia.org/wiki/Sorption
Function | Purify | Liquid | Sparging | (or gas flushing) A technique which involves bubbling a chemically inert gas, such as nitrogen, argon, or helium, through a liquid to remove dissolved gases (such as oxygen) from the liquid. Can also be a method to remove low-boiling liquids from a solution. |  | http://en.wikipedia.org/wiki/Sparging_%28chemistry%29
Function | Purify | Liquid | Sponge | A tool or cleaning aid consisting of porous material. |  | http://en.wikipedia.org/wiki/Sponge_%28material%29
Function | Purify | Liquid | Supercritical Fluid Extraction | Process for separating one component (the extractant) from another (the matrix) using supercritical fluids as the extracting solvent. Extraction is usually from a solid matrix, but can be from liquids. Can be used for sample preparation for analytical purposes, or on a larger scale to strip unwanted material from a product (e.g. decaffeination) or collect a desired product (e.g. essential oils). |  | http://en.wikipedia.org/wiki/Supercritical_fluid_extraction
Function | Purify | Liquid | Vacuum Distillation | A method of distillation whereby the pressure above the liquid mixture to be distilled is reduced to less than its vapour pressure (usually less than atmospheric pressure) causing evaporation of the most volatile liquid(s) (those with the lowest boiling points). This distillation method works on the principle that boiling occurs when the vapour pressure of a liquid exceeds the ambient pressure. |  | http://en.wikipedia.org/wiki/Vacuum_distillation
Function | Purify | Liquid | Zeolite | Microporous, aluminosilicate minerals commonly used as commercial adsorbents. Widely used in industry for water purification, as catalysts, for the preparation of advanced materials and in nuclear reprocessing. |  | http://en.wikipedia.org/wiki/Zeolite
Function | Purify | Solid | Adsorption | A process that occurs when a gas or liquid solute accumulates on the surface of a solid or a liquid (adsorbent), forming a film of molecules or atoms (the adsorbate). Most industrial adsorbents fall into one of three classes: 1. Oxygen-containing compounds (e.g.silica gel and zeolites 2. Carbon-based compounds (e.g. activated carbon and graphite) 3. Polymer-based compounds | For example, by growing larger particles around smaller seed particles. | http://en.wikipedia.org/wiki/Adsorption
Function | Purify | Solid | Chemical Transport Reactions | A process for purification and crystallisation of non-volatile solids. Entails the reversible conversion of nonvolatile elements and chemical compounds into volatile derivatives. The volatile derivative migrates throughout a sealed reactor, typically a sealed, evacuated glass tube heated in a tube furnace. Elsewhere in the tube where the temperature is held at a different temperature, the volatile derivative reverts to the parent solid and the transport agent is released. |  | http://en.wikipedia.org/wiki/Chemical_transport_reaction
Function | Purify | Solid | Crystallisation | The (natural or artificial) process of formation of solid crystals precipitating from a identical solution or melt, or more rarely deposited directly from a gas. Crystallisation is also a chemical solid-liquid separation technique, in which mass transfer of a solute from the liquid solution to a pure solid crystalline phase occurs. |  | http://en.wikipedia.org/wiki/Crystallisation
Function | Purify | Solid | Cyclone Separation | A method of removing particulates from an air, gas or water stream, without the use of filters, through vortex separation. Rotational effects and gravity are used to separate mixtures of solids and fluids. |  | http://en.wikipedia.org/wiki/Cyclonic_separation
Function | Purify | Solid | Desorption | A phenomenon whereby a substance is released from or through a surface. The process is the opposite of sorption (i.e adsorption and absorption). This occurs in a system being in the state of sorption equilibrium between bulk phase (fluid, i.e. gas or liquid solution) and an adsorbing surface (solid or boundary separating two fluids). When the concentration (or pressure) of substance in the bulk phase is lowered, some of the sorbed substance changes to the bulk state. |  | http://en.wikipedia.org/wiki/Desorption
Function | Purify | Solid | Electropermanent Magnet | A type of magnet which consists of both an electromagnet and a dual material permanent magnet, in which the magnetic field produced by the electromagnet is used to change the magnetisation of the permanent magnet. Allows creating controllable permanent magnets where the magnetic effect can be maintained without requiring a continuous supply of electrical energy. |  | http://en.wikipedia.org/wiki/Electropermanent_magnet
Function | Purify | Solid | Electrophoresis | The motion of dispersed particles relative to a fluid under the influence of an electric field. |  | http://en.wikipedia.org/wiki/Electrophoresis
Function | Purify | Solid | Enzyme | Proteins that catalyze (i.e., increase the rates of) chemical reactions. Almost all chemical reactions in a biological cell need enzymes in order to occur at rates sufficient for life. Enzymes differ from most other catalysts in that they are highly specific for their substrates |  | http://en.wikipedia.org/wiki/Enzyme
Function | Purify | Solid | Fermentation | In an industrial context, fermentation refers to the breakdown of organic substances and re-assembly into other substances. Somewhat paradoxically, fermenter culture in industrial capacity often refers to highly oxygenated and aerobic growth conditions, whereas fermentation in the biochemical context is a strictly anaerobic process. |  | http://en.wikipedia.org/wiki/Industrial_fermentation
Function | Purify | Solid | Filter (physical) | A device (usually a membrane or layer) that is designed to block certain objects or substances while letting others through. Filters are often used to remove harmful substances from air or water, for example to remove air pollution, to make water drinkable, to prepare coffee. In domestic food and drink preparation where bulk solids are removed from liquids, this is often called a strainer. | For example, accumulating a viscous liquid on a filter. | http://en.wikipedia.org/wiki/Filter_(chemistry)
Function | Purify | Solid | Fractionation | A separation process in which a certain quantity of a mixture (solid, liquid, solute, suspension or isotope) is divided up in a number of smaller quantities (fractions) in which the composition changes according to a gradient. Fractions are collected based on differences in a specific property of the individual components. | For example, particle size or density could be used as the separating property. | http://en.wikipedia.org/wiki/Fractionation
Function | Purify | Solid | Freezing | A phase change in which a liquid turns into a solid when its temperature is lowered below its freezing point. Colloquially it is applied to water, but technically it applies to any liquid. All known liquids, except liquid helium, freeze when the temperature is lowered enough. |  | http://en.wikipedia.org/wiki/Freezing
Function | Purify | Solid | Froth Floatation | A process for selectively separating hydrophobic materials from hydrophilic. Finely ground raw material is mixed with water to form a slurry. The desired mineral is rendered hydrophobic by the addition of a surfactant or collector chemical. The slurry is there areated (e.g by air or nitrogen). The hydrophobic particles attach to the air bubbles, which rise to the surface, forming a froth which can be removed for further refining. |  | http://en.wikipedia.org/wiki/Froth_flotation
Function | Purify | Solid | Gettering | A process for removal of impurities by reacting them with or attracting them to a suitable agent or part of the system (a 'getter'), with the result that their harmful effect is eliminated. Gettering originated in vaccuum tubes, where Ti was used to getter trace remnant gasses. Gettering is important today for the removal of unwanted trace elements (typically metals) from Silicon integrated circuits. |  | http://dunham.ee.washington.edu/ee528/notes/getter.pdf
Function | Purify | Solid | Ion Exchange | An exchange of ions between two electrolytes or between an electrolyte solution and a complex. In most cases the term is used to denote the processes of purification, separation, and decontamination of aqueous and other ion-containing solutions with solid polymeric or mineralic 'ion exchangers'. |  | http://en.wikipedia.org/wiki/Ion_exchange
Function | Purify | Solid | Liquid-Liquid Extraction | A method to separate compounds based on their relative solubilities in two different immiscible liquids, usually water and an organic solvent. It is an extraction of a substance from one liquid phase into another liquid phase. |  | http://en.wikipedia.org/wiki/Liquid-liquid_extraction
Function | Purify | Solid | Molecular Sieve | A material containing tiny pores of a precise and uniform size that is used as an adsorbent for gases and liquids. |  | http://en.wikipedia.org/wiki/Molecular_Sieve
Function | Purify | Solid | Phase Change | The transformation of a thermodynamic system from one phase to another. Most commonly used to describe transitions between solid, liquid and gaseous states of matter, in rare cases including plasma. |  | http://en.wikipedia.org/wiki/Phase_change
Function | Purify | Solid | Photophoresis | The phenomenon that small particles suspended in gas (aerosols) or liquids (hydrocolloids) starts to migrate when illuminated by a sufficiently intense beam of light. The existence of this phenomenon is owed to a non-uniform distribution of temperature of an illuminated particle in a fluid medium. |  | http://en.wikipedia.org/wiki/Photophoresis
Function | Purify | Solid | Redox Reactions | Redox (shorthand for oxidation-reduction) reactions describe all chemical reactions in which atoms have their oxidation number (oxidation state) changed. This can be either a simple redox process, such as the oxidation of carbon to yield carbon dioxide (CO2) or the reduction of carbon by hydrogen to yield methane (CH4), or a complex process such as the oxidation of sugar(C6H12O6) in the human body through a series of complex electron transfer processes. |  | http://en.wikipedia.org/wiki/Redox
Function | Purify | Solid | Reduction | A chemical reaction that involves the gain of electrons or a decrease in the oxidation state by a molecule, atom or ion. |  | http://en.wikipedia.org/wiki/Redox
Function | Purify | Solid | Solvation | (commonly called dissolution) The process of attraction and association of molecules of a solvent with molecules or ions of a solute. As ions dissolve in a solvent they spread out and become surrounded by solvent molecules. The bigger the ion, the more solvent molecules are able to surround it and the more it becomes solvated. |  | http://en.wikipedia.org/wiki/Solvation
Function | Purify | Solid | Sorption | The action of both absorption and adsorption taking place simultaneously, i.e. the effect of gases or liquids being incorporated into a material of a different state and adhering to the surface of another molecule. Absorption is the incorporation of a substance in one state into another of a different state (e.g., liquids absorbed by solid or gas absorbed by liquid). Adsorption is the physical adherence or bonding of ions and molecules onto the surface of another molecule. |  | http://en.wikipedia.org/wiki/Sorption
Function | Purify | Solid | Sublimation | The change of the physical state of aggregation (or simply state) of matter directly from solid phase to gaseous phase without passing through an intermediate liquid phase. |  | http://en.wikipedia.org/wiki/Sublimation_(phase_transition)
Function | Purify | Solid | Supercritical Fluid Extraction | Process for separating one component (the extractant) from another (the matrix) using supercritical fluids as the extracting solvent. Extraction is usually from a solid matrix, but can be from liquids. Can be used for sample preparation for analytical purposes, or on a larger scale to strip unwanted material from a product (e.g. decaffeination) or collect a desired product (e.g. essential oils). |  | http://en.wikipedia.org/wiki/Supercritical_fluid_extraction
Function | Purify | Solid | Superhydrophilicity | Under light irradiation, water dropped onto titanium dioxide forms no contact angle (almost 0 degrees). This effect is called superhydrophilicity. Examples of uses: defogging glass, enabling oil spots to be swept away by water, door mirrors for cars, coatings for buildings, self-cleaning glass, etc. Another use is the property of self-cleaning by the photodecomposition of dirt such as organic compounds adsorbed on the surface. |  | http://en.wikipedia.org/wiki/Super_hydrophilicity
Function | Purify | Solid | Vacuum Distillation | A method of distillation whereby the pressure above the liquid mixture to be distilled is reduced to less than its vapour pressure (usually less than atmospheric pressure) causing evaporation of the most volatile liquid(s) (those with the lowest boiling points). This distillation method works on the principle that boiling occurs when the vapour pressure of a liquid exceeds the ambient pressure. |  | http://en.wikipedia.org/wiki/Vacuum_distillation
Function | Remove | Divided Solid | Ablation | The removal of material from the surface of an object by vaporisation, chipping, or other erosive processes. The term occurs in space physics associated with atmospheric reentry, in glaciology, medicine and passive fire protection. In space vehicle design, ablation is used to both cool and protect mechanical parts and/or payloads that would otherwise be adversely affected by extremely high temperatures. |  | http://en.wikipedia.org/wiki/Ablation
Function | Remove | Divided Solid | Abrasion | The process of scuffing, scratching, wearing down, marring, or rubbing away. It can be intentionally imposed in a controlled process using an abrasive. |  | http://en.wikipedia.org/wiki/Abrasion_(mechanical)
Function | Remove | Divided Solid | Absorption (EM radiation) | The process by which the energy of a photon is taken up by matter, typically the electrons of an atom. The electromagnetic energy is transformed to another form of energy, e.g. to heat. |  | http://en.wikipedia.org/wiki/Absorption_(electromagnetic_radiation)
Function | Remove | Divided Solid | Activated Alumina | A manufactured form of alumina (aluminium oxide) having a nanoporous structure. |  | http://en.wikipedia.org/wiki/Activated_alumina
Function | Remove | Divided Solid | Activated Carbon | (or activated charcoal, activated coal, carbo activatus) A form of carbon processed to be riddled with small, low-volume pores that increase the surface area available for adsorption or chemical reactions. Due to its high degree of microporosity, just one gram of activated carbon has a surface area in excess of 500 square meters. An activation level sufficient for useful application may be attained solely from high surface area; however, further chemical treatment often enhances adsorption properties. |  | http://en.wikipedia.org/wiki/Activated_carbon
Function | Remove | Divided Solid | Adhesive | A compound that adheres or bonds two items together. Adhesives may come from either natural or synthetic sources. Some modern adhesives are extremely strong, and are becoming increasingly important in modern construction and industry. |  | http://en.wikipedia.org/wiki/Adhesive
Function | Remove | Divided Solid | Advection | A transport mechanism of a substance, or a conserved property, by a fluid, due to the fluid's bulk motion in a particular direction. An example of advection is the transport of pollutants or silt in a river. |  | http://en.wikipedia.org/wiki/Advection
Function | Remove | Divided Solid | Aeration | The process by which air is circulated through, mixed with or dissolved in a liquid or substance. |  | http://en.wikipedia.org/wiki/Aeration
Function | Remove | Divided Solid | Aerobic Digestion | A series of processes in which microorganisms break down biodegradable material in the presence of oxygen
Function | Remove | Divided Solid | Anaerobic Digestion | A series of processes in which microorganisms break down biodegradable material in the absence of oxygen. It is widely used to treat wastewater sludges and organic wastes because it provides volume and mass reduction of the input material. |  | http://en.wikipedia.org/wiki/Anaerobic_digestion
Function | Remove | Divided Solid | Angle of Repose | (or critical angle of repose) The minimum angle made by the inclined plane with the horizontal surface such that the body lying on the inclined plane is just at the verge of sliding down along the inclined plane. When bulk granular materials are poured onto a horizontal surface, a conical pile will form. The internal angle between the surface of the pile and the horizontal surface is known as the angle of repose and is related to the density, surface area and shapes of the particles, and the coefficient of friction of the material. | For example, piles of granular material. | http://en.wikipedia.org/wiki/Angle_of_repose
Function | Remove | Divided Solid | Archimedes Screw | A device with a revolving screw-shaped blade inside a cylinder that can be used for pumping liquids and semifluid solids such as coal and grain. |  | https://en.wikipedia.org/wiki/Archimedes
Function | Remove | Divided Solid | Archimedes' Principle (Buoyancy) | The upward force on an object produced by the surrounding liquid or gas in which it is fully or partially immersed, due to the pressure difference of the fluid between the top and bottom of the object. The net upward buoyancy force is equal to the magnitude of the weight of fluid displaced by the body. This force enables the object to float or at least to seem lighter. |  | http://en.wikipedia.org/wiki/Buoyancy
Function | Remove | Divided Solid | Brazil Nut Effect | A phenomenon in which the largest particles end up on the surface when a granular material containing a mixture of objects of different sizes is shaken. Also known as the muesli effect. |  | http://en.wikipedia.org/wiki/Brazil_nut_effect
Function | Remove | Divided Solid | Brush | A device with bristles, wire or other filaments, used for cleaning, grooming hair, applying liquids such as paint, sealing gaps between moving surfaces, deburring and other kinds of surface finishing, and for many other purposes. |  | http://en.wikipedia.org/wiki/Brush
Function | Remove | Divided Solid | Bubble | A globule of one substance in another, usually gas in a liquid. Due to the Marangoni effect, bubbles may remain intact when they reach the surface of the immersive substance. |  | http://en.wikipedia.org/wiki/Liquid_bubble
Function | Remove | Divided Solid | Catalysis | The process in which the rate of a chemical reaction is increased by means of a chemical substance known as a catalyst. Unlike other reagents that participate in the chemical reaction, a catalyst is not consumed. Catalysts work by lowering the activation energy for a reaction, thus dramatically increasing the rate of the reaction. As a result, products are formed faster and reactions reach their equilibrium state more rapidly. |  | http://en.wikipedia.org/wiki/Catalysis
Function | Remove | Divided Solid | Centrifugal Force | An outward force associated with rotation. Centrifugal force is one of several so-called pseudo-forces (or inertial forces), so named because, unlike real forces, they do not originate in interactions with other bodies situated in the environment of the particle upon which they act. Instead, centrifugal force originates in the rotation of the frame of reference within which observations are made. |  | http://en.wikipedia.org/wiki/Centrifugal_force
Function | Remove | Divided Solid | Centrifugal Separation | A process that involves the use of the centrifugal force for the separation of mixtures, used in industry and in laboratory settings. More-dense components of the mixture migrate away from the axis of the centrifuge, while less-dense components of the mixture migrate towards the axis. |  | http://en.wikipedia.org/wiki/Centrifugation
Function | Remove | Divided Solid | Centrifuge | A piece of equipment, generally driven by a motor, that puts an object in rotation around a fixed axis, applying a force perpendicular to the axis. The centrifuge works using the sedimentation principle, where the centripetal acceleration is used to evenly distribute substances (usually present in a solution for small scale applications) of greater and lesser density. |  | http://en.wikipedia.org/wiki/Centrifuge
Function | Remove | Divided Solid | Chemical Transport Reactions | A process for purification and crystallisation of non-volatile solids. Entails the reversible conversion of nonvolatile elements and chemical compounds into volatile derivatives. The volatile derivative migrates throughout a sealed reactor, typically a sealed, evacuated glass tube heated in a tube furnace. Elsewhere in the tube where the temperature is held at a different temperature, the volatile derivative reverts to the parent solid and the transport agent is released. |  | http://en.wikipedia.org/wiki/Chemical_transport_reaction
Function | Remove | Divided Solid | Comb | A toothed device used in hair care for straightening and cleaning hair or other fibres. More generally a device having a comb-like form. | A gas stream is dirturbed when passing though a comb. | http://en.wikipedia.org/wiki/Comb
Function | Remove | Divided Solid | Combustion | (or burning) A complex sequence of exothermic chemical reactions between a fuel and an oxidant accompanied by the production of heat or both heat and light in the form of either a glow or flames. Direct combustion by atmospheric oxygen is a reaction mediated by radical intermediates typically produced as a result of thermal runaway, where the heat generated by combustion is necessary to maintain the high temperature necessary for radical production. |  | http://en.wikipedia.org/wiki/Combustion
Function | Remove | Divided Solid | Composting | The aerobic decomposition of biodegradable organic matter, producing compost. The decomposition is performed primarily by facultative and obligate aerobic bacteria, yeasts and fungi, helped in the cooler initial and ending phases by a number of larger organisms, such as springtails, ants, nematodes and oligochaete worms. |  | http://en.wikipedia.org/wiki/Composting
Function | Remove | Divided Solid | Convection | The movement of molecules within fluids (i.e. liquids, gases) and rheids. One of the major modes of heat transfer and mass transfer. Convective heat and mass transfer take place through both diffusion (random Brownian motion) and by advection (transport by the larger-scale motion of currents). Note that a common use of the term convection refers specifically to heat transfer by convection, as opposed to convection in general. | By first dispersing the divided solid in a fluid (liquid or gas). | http://en.wikipedia.org/wiki/Convection
Function | Remove | Divided Solid | Coulomb's Law | The magnitude of the electrostatic force between two point electric charges is directly proportional to the product of the magnitudes of each charge and inversely proportional to the square of the distance between the charges. |  | http://en.wikipedia.org/wiki/Coulomb%27s_law
Function | Remove | Divided Solid | Creaming | The migration of the dispersed phase of an emulsion, under the influence of buoyancy. The particles float upwards or sink, depending on how large they are and how much less dense or more dense they may be than the continuous phase, and also how viscous or how thixotropic the continuous phase might be. For as long as the particles remain separated, the process is called creaming. |  | http://en.wikipedia.org/wiki/Creaming_(chemistry)
Function | Remove | Divided Solid | Cyclone Separation | A method of removing particulates from an air, gas or water stream, without the use of filters, through vortex separation. Rotational effects and gravity are used to separate mixtures of solids and fluids. |  | http://en.wikipedia.org/wiki/Cyclonic_separation
Function | Remove | Divided Solid | Decomposition (biological) | The break down of tissue of a formerly living organism into simpler forms of matter. |  | http://en.wikipedia.org/wiki/Decomposition
Function | Remove | Divided Solid | Deflagration | A technical term describing subsonic combustion that usually propagates through thermal conductivity (hot burning material heats the next layer of cold material and ignites it). Most 'fire' found in daily life, from flames to explosions, is technically deflagration. Deflagration is different from detonation (which is supersonic and propagates through shock compression). |  | http://en.wikipedia.org/wiki/Deflagration
Function | Remove | Divided Solid | Depressurisation | Reduction in pressure. Rapid depressurisation can be used to create pressure differences.
Function | Remove | Divided Solid | Desorption | A phenomenon whereby a substance is released from or through a surface. The process is the opposite of sorption (i.e adsorption and absorption). This occurs in a system being in the state of sorption equilibrium between bulk phase (fluid, i.e. gas or liquid solution) and an adsorbing surface (solid or boundary separating two fluids). When the concentration (or pressure) of substance in the bulk phase is lowered, some of the sorbed substance changes to the bulk state. |  | http://en.wikipedia.org/wiki/Desorption
Function | Remove | Divided Solid | Detonation | Detonation involves a supersonic exothermic front accelerating through a medium that eventually drives a shock front propagating directly in front of it. Detonations are observed in both conventional solid and liquid explosives, as well as in reactive gases. |  | http://en.wikipedia.org/wiki/Detonation
Function | Remove | Divided Solid | Diffusion | The movement of particles from a high concentration to a low concentration. |  | http://en.wikipedia.org/wiki/Diffusion
Function | Remove | Divided Solid | Drag | A drag (sometimes called fluid resistance) is the force that resists the movement of a solid object through a fluid (a liquid or gas). The most familiar form of drag is made up of friction forces, which act parallel to the object's surface, plus pressure forces, which act in a direction perpendicular to the object's surface. |  | http://en.wikipedia.org/wiki/Drag_(physics)
Function | Remove | Divided Solid | Eccentric | A rotating object (typically circular) having its centre offset from the axis of rotation. It can be used, for example, to convert rotary into linear reciprocating motion. |  | http://en.wikipedia.org/wiki/Eccentric_(mechanism)
Function | Remove | Divided Solid | Electret | An Electret is a dielectric material that has a quasi-permanent electric charge or dipole polarisation. An electret generates internal and external electric fields, and is the electrostatic equivalent of a permanent magnet. |  | http://en.wikipedia.org/wiki/Electret
Function | Remove | Divided Solid | Electric Field | The space surrounding an electric charge or in the presence of a time-varying magnetic field has a property called an electric field (that can also be equated to electric flux density). This electric field exerts a force on other electrically charged objects. |  | http://en.wikipedia.org/wiki/Electric_field
Function | Remove | Divided Solid | Electrohydrogenesis | Electrohydrogenesis or biocatalyzed electrolysis is the name given to a process for generating hydrogen gas from organic matter being decomposed by bacteria. |  | http://en.wikipedia.org/wiki/Electrohydrogenesis
Function | Remove | Divided Solid | Electromagnet | A type of magnet whose magnetic field is produced by the flow of electric current. The magnetic field disappears when the current ceases. Electromagnets are very widely used as components of other electrical devices, such as motors, generators, relays, loudspeakers, hard disks, MRI machines, scientific instruments, and magnetic separation equipment, as well as being employed as industrial lifting electromagnets for picking up and moving heavy iron objects like scrap iron. |  | http://en.wikipedia.org/wiki/Electromagnet
Function | Remove | Divided Solid | Electromagnetic Induction | The generation of electromotive force (EMF) in a current-carrying conductor exposed to a changing magnetic field | Eddy Currents produce a magnetic field opposite to that inducing the eddy current. | https://en.wikipedia.org/wiki/Electromagnetic_induction
Function | Remove | Divided Solid | Electron Beam | (also called Cathode Rays or e-beam) are streams of electrons observed in vacuum tubes, i.e. evacuated glass tubes that are equipped with at least two metal electrodes to which a voltage is applied, a cathode or negative electrode and an anode or positive electrode. |  | http://en.wikipedia.org/wiki/Electron_beam
Function | Remove | Divided Solid | Electron Impact Desorption | Desorption arising from electron-impact induced adsorbate surface bond breaking. Molecules on surfaces may also be chemically converted to other species by electron impact
Function | Remove | Divided Solid | Electropermanent Magnet | A type of magnet which consists of both an electromagnet and a dual material permanent magnet, in which the magnetic field produced by the electromagnet is used to change the magnetisation of the permanent magnet. Allows creating controllable permanent magnets where the magnetic effect can be maintained without requiring a continuous supply of electrical energy. |  | http://en.wikipedia.org/wiki/Electropermanent_magnet
Function | Remove | Divided Solid | Electrophoresis | The motion of dispersed particles relative to a fluid under the influence of an electric field. |  | http://en.wikipedia.org/wiki/Electrophoresis
Function | Remove | Divided Solid | Electrostatic Discharge | The sudden and momentary electric current that flows between two objects at different electrical potentials |  | http://en.wikipedia.org/wiki/Electric_discharge
Function | Remove | Divided Solid | Electrostatics | The phenomena arising from stationary or slowly moving electric charges |  | http://en.wikipedia.org/wiki/Electrostatics
Function | Remove | Divided Solid | Enzyme | Proteins that catalyze (i.e., increase the rates of) chemical reactions. Almost all chemical reactions in a biological cell need enzymes in order to occur at rates sufficient for life. Enzymes differ from most other catalysts in that they are highly specific for their substrates |  | http://en.wikipedia.org/wiki/Enzyme
Function | Remove | Divided Solid | Erosion | The process of weathering and transport of solids (sediment, soil, rock and other particles) in the natural environment or their source and deposits them elsewhere. It usually occurs due to transport by wind, water, or ice; by down-slope creep of soil and other material under the force of gravity; or by living organisms, such as burrowing animals, in the case of bioerosion. |  | http://en.wikipedia.org/wiki/Erosion
Function | Remove | Divided Solid | Explosion | A sudden increase in volume and release of energy in an extreme manner, usually with the generation of high temperatures and the release of gases. |  | http://en.wikipedia.org/wiki/Explosion
Function | Remove | Divided Solid | Explosive Lens | A device composed of several explosive charges that are shaped in such a way as to change the shape of the detonation wave passing through it; conceptually similar to the effect of an optical lens on light |  | http://en.wikipedia.org/wiki/Explosive_lens
Function | Remove | Divided Solid | Fan | A device used to produce flow in a gas (and, in principle, a liquid). Mechanical revolving blade fans are made in a wide range of designs. There are three main types of fans used for moving air, axial, centrifugal (also called radial) and cross flow (also called tangential). |  | http://en.wikipedia.org/wiki/Fan_(mechanical)
Function | Remove | Divided Solid | Fermentation | In an industrial context, fermentation refers to the breakdown of organic substances and re-assembly into other substances. Somewhat paradoxically, fermenter culture in industrial capacity often refers to highly oxygenated and aerobic growth conditions, whereas fermentation in the biochemical context is a strictly anaerobic process. |  | http://en.wikipedia.org/wiki/Industrial_fermentation
Function | Remove | Divided Solid | Ferromagnetic Powder | Ferromagnetic material in a powdered or finely divided form. Ferromagnetic materials (such as iron) form permanent magnets and/or exhibit strong interactions with magnets. Ferromagnetic materials lose their ferromagnetic properties above a characteristic temperature (the Curie Point). |  | http://en.wikipedia.org/wiki/Iron_filings
Function | Remove | Divided Solid | Ferromagnetism | The mechanism by which certain materials (such as iron) form permanent magnets and/or exhibit strong interactions with magnets. Responsible for commonly observed magnetism phenomena, e.g. 'fridge magnets. A material is 'ferromagnetic' only if all its magnetic ions add a positive contribution to the net magnetisation. If some of them subtract from the net magnetisation (i.e. are partially anti-aligned), then the material is 'ferrimagnetic'. |  | http://en.wikipedia.org/wiki/Ferromagnetism
Function | Remove | Divided Solid | Filter (physical) | A device (usually a membrane or layer) that is designed to block certain objects or substances while letting others through. Filters are often used to remove harmful substances from air or water, for example to remove air pollution, to make water drinkable, to prepare coffee. In domestic food and drink preparation where bulk solids are removed from liquids, this is often called a strainer. | For example, accumulating a viscous liquid on a filter. | http://en.wikipedia.org/wiki/Filter_(chemistry)
Function | Remove | Divided Solid | Fluid Spray | When a liquid is dispersed as a stream of droplets (atomisation), it is called a spray. Spray nozzles are used to achieve two primary functions: increase liquid surface area to enhance evaporation, or distribute a liquid over an area. |  | http://en.wikipedia.org/wiki/Spray_nozzle
Function | Remove | Divided Solid | Force | That which can cause an object with mass to accelerate. Force has both magnitude & direction, i.e. it's a vector quantity. An object with constant mass will accelerate in proportion to the net force acting upon it and in inverse proportion to its mass (or the net force on an object is equal to the rate of change of momentum it experiences). Forces acting on objects may cause them to rotate or deform, or result in a change in pressure. |  | http://en.wikipedia.org/wiki/Force
Function | Remove | Divided Solid | Fractionation | A separation process in which a certain quantity of a mixture (solid, liquid, solute, suspension or isotope) is divided up in a number of smaller quantities (fractions) in which the composition changes according to a gradient. Fractions are collected based on differences in a specific property of the individual components. | For example, particle size or density could be used as the separating property. | http://en.wikipedia.org/wiki/Fractionation
Function | Remove | Divided Solid | Free Convection | Movement of molecules of fluids (or gases) dues to density differences in the fluid (or gas) occurring due to temperature gradients. |  | http://en.wikipedia.org/wiki/Convective_heat_transfer
Function | Remove | Divided Solid | Free Fall | The motion of a body where gravity is the only or dominant force acting upon it, at least initially. | If contaminants have different drag characteristics. | http://en.wikipedia.org/wiki/Freefall
Function | Remove | Divided Solid | Friction | The force resisting the relative motion of two surfaces in contact or a surface in contact with a fluid (e.g. air on an aircraft or water in a pipe). |  | http://en.wikipedia.org/wiki/Friction
Function | Remove | Divided Solid | Froth Floatation | A process for selectively separating hydrophobic materials from hydrophilic. Finely ground raw material is mixed with water to form a slurry. The desired mineral is rendered hydrophobic by the addition of a surfactant or collector chemical. The slurry is there areated (e.g by air or nitrogen). The hydrophobic particles attach to the air bubbles, which rise to the surface, forming a froth which can be removed for further refining. |  | http://en.wikipedia.org/wiki/Froth_flotation
Function | Remove | Divided Solid | Gettering | A process for removal of impurities by reacting them with or attracting them to a suitable agent or part of the system (a 'getter'), with the result that their harmful effect is eliminated. Gettering originated in vaccuum tubes, where Ti was used to getter trace remnant gasses. Gettering is important today for the removal of unwanted trace elements (typically metals) from Silicon integrated circuits. |  | http://dunham.ee.washington.edu/ee528/notes/getter.pdf
Function | Remove | Divided Solid | Gravitation | A natural phenomenon by which objects with mass attract one another. In everyday life, gravitation is most commonly thought of as the agency which lends weight to objects with mass. |  | http://en.wikipedia.org/wiki/Gravitation
Function | Remove | Divided Solid | Halbach Array | A special arrangement of permanent magnets that augments the magnetic field on one side of the array while cancelling the field to near zero on the other side. Has many applications ranging from the humble refrigerator magnet through industrial applications such as the brushless AC motor and magnetic coupling, to high-tech applications such as wiggler magnets used in particle accelerators and free electron lasers. |  | http://en.wikipedia.org/wiki/Halbach_array
Function | Remove | Divided Solid | Heating | The act of increasing temperature.
Function | Remove | Divided Solid | Helix | A special kind of space curve, i.e. a smooth curve in three-space. A helix is characterised by the fact that the tangent line at any point makes a constant angle with a fixed line. |  | http://en.wikipedia.org/wiki/Helix
Function | Remove | Divided Solid | Holes | A hole is a confined lack of structure in some part of an object. | By diffraction | http://en.wikipedia.org/wiki/Hole
Function | Remove | Divided Solid | Hydrogen Peroxide | (H2O2) A very pale blue liquid which appears colorless in a dilute solution, slightly more viscous than water. It is a weak acid. It has strong oxidizing properties and is therefore a powerful bleaching agent that has also found use as a disinfectant, as an oxidizer, as an antiseptic, and in rocketry. The oxidizing capacity of hydrogen peroxide is so strong that the chemical is considered a highly reactive oxygen species. |  | http://en.wikipedia.org/wiki/Hydrogen_Peroxide
Function | Remove | Divided Solid | Hydrogenation | Hydrogenation is the chemical reaction that results from the addition of hydrogen. The process is usually employed to a reduce or saturate organic compounds. The process typically constitutes the addition of pairs of hydrogen atoms to a molecule. |  | http://en.wikipedia.org/wiki/Hydrogenation
Function | Remove | Divided Solid | Hydrophile | A physical property of a molecule that can transiently bond with water (H2O) through hydrogen bonding. This is thermodynamically favorable, and makes these molecules soluble not only in water, but also in other polar solvents. |  | http://en.wikipedia.org/wiki/Hydrophile
Function | Remove | Divided Solid | Impeller | A rotating component used to increase the pressure and flow of a fluid. Typically the rotating component of a centrifugal pump. Transfers energy from the motor that drives the pump to the fluid being pumped by accelerating the fluid outwards from the center of rotation. The velocity achieved by the impeller transfers into pressure when the outward movement of the fluid is confined by the pump casing. |  | http://en.wikipedia.org/wiki/Impeller
Function | Remove | Divided Solid | Inertia | The resistance of any physical object to a change in its state of motion or rest. It is proportional to an object's mass. |  | http://en.wikipedia.org/wiki/Inertia
Function | Remove | Divided Solid | Injector | (or ejector) A pump-like device that uses the Venturi effect of a converging-diverging nozzle to convert pressure energy of a motive fluid to velocity energy, creating a low pressure zone that draws in and entrains a suction fluid. After passing through the throat of the injector, the mixed fluid expands and the velocity reduced, recompressing the mixed fluids by converting velocity energy back to pressure energy. |  | http://en.wikipedia.org/wiki/Injector
Function | Remove | Divided Solid | Jet | A coherent stream of fluid (e.g. gas or liquid) that is projected into a surrounding medium, usually from some kind of a nozzle or aperture. Jets can travel long distances without dissipating. |  | http://en.wikipedia.org/wiki/Jet_(fluid)
Function | Remove | Divided Solid | Jet Erosion | A method of cutting or slicing a material using a jet of liquid or gas at high velocity and pressure, or a mixture of liquid/gas and an abrasive substance.
Function | Remove | Divided Solid | Lamella | A gill-shaped structure: fine sheets of material held adjacent to one another, often with fluid in-between. They appear in biological and engineering contexts, such as filters and heat exchangers. The microscopic structures in bone and nacre are lamellae in the materials science sense of the word. |  | http://en.wikipedia.org/wiki/Lamella_(materials)
Function | Remove | Divided Solid | Laser | A device that emits light (electromagnetic radiation) through a process called stimulated emission. |  | http://en.wikipedia.org/wiki/Laser
Function | Remove | Divided Solid | Laser Ablation | The process of removing material from a solid (or occasionally liquid) surface by irradiating it with a laser beam. At low laser flux, the material is heated by the absorbed laser energy and evaporates or sublimates. At high laser flux, the material is typically converted to a plasma. Usually, laser ablation refers to removing material with a pulsed laser, but it is possible to ablate material with a continuous wave laser beam if the laser intensity is high enough. |  | http://en.wikipedia.org/wiki/Laser_ablation
Function | Remove | Divided Solid | Latent Heat | Energy released or absorbed, by a body or a thermodynamic system, during a constant-temperature process. An example is a state of matter change, meaning a phase transition, such as ice melting or water boiling. | For example, using ice to absorb the heat from a drink. | http://en.wikipedia.org/wiki/Latent_heat
Function | Remove | Divided Solid | Light | Light is electromagnetic radiation of a wavelength that is visible to the human eye (in a range from about 380 or 400 nanometres to about 760 or 780 nm) | Using a high-power light source or a target susceptible to light. | http://en.wikipedia.org/wiki/Light
Function | Remove | Divided Solid | Liquid-Liquid Extraction | A method to separate compounds based on their relative solubilities in two different immiscible liquids, usually water and an organic solvent. It is an extraction of a substance from one liquid phase into another liquid phase. |  | http://en.wikipedia.org/wiki/Liquid-liquid_extraction
Function | Remove | Divided Solid | Lorentz Force | The force on a point charge due to electromagnetic fields. When a wire carrying an electrical current is placed in a magnetic field, each of the moving charges, which comprise the current, experiences the Lorentz force, and together they can create a macroscopic force on the wire (sometimes called the Laplace force). |  | http://en.wikipedia.org/wiki/Lorentz_force
Function | Remove | Divided Solid | Lotus Leaf Effect | The leaves of the sacred lotus flower (Nelumbo) are characterized by a very high water repellency (superhydrophobicity). Dirt particles are picked up by water droplets due to a complex micro- and nanoscopic architecture of the surface which enables minimisation of adhesion. | Particles of dirt on a surface can be accumulated on the surface of water droplets running over the surface. | http://en.wikipedia.org/wiki/Lotus_effect
Function | Remove | Divided Solid | Magnetic Field | A vector field which surrounds magnets and electric currents, and is detected by the force it exerts on moving electric charges and on magnetic materials. When placed in a magnetic field, magnetic dipoles tend to align their axes parallel to the magnetic field. Magnetic fields also have their own energy with an energy density proportional to the square of the field intensity. |  | http://en.wikipedia.org/wiki/Magnetic_field
Function | Remove | Divided Solid | Magnetism | One of the phenomena by which materials exert attractive or repulsive forces on other materials. Some well-known materials that exhibit easily detectable magnetic properties (called magnets) are nickel, iron, cobalt, and their alloys; however, all materials are influenced to greater or lesser degree by the presence of a magnetic field. |  | http://en.wikipedia.org/wiki/Magnetism
Function | Remove | Divided Solid | Melting | A process that results in the phase change of a substance from a solid to a liquid. The internal energy of a solid substance is increased (typically by the absorbtion of heat) to a specific temperature (called the melting point) at which it changes to the liquid phase. |  | http://en.wikipedia.org/wiki/Melting
Function | Remove | Divided Solid | Misznay-Schardin Effect | A characteristic of the detonation of a broad sheet of explosive. The explosive blast expands directly away from (perpendicular to) the surface of an explosive (unlike the blast from a rounded explosive charge) |  | http://en.wikipedia.org/wiki/Misznay-Schardin_effect
Function | Remove | Divided Solid | Nanoporous Material | Materials consisting of a regular organic or inorganic framework supporting a regular, porous structure. Pores are by definition roughly in the nanometre range. |  | http://en.wikipedia.org/wiki/Nanoporous
Function | Remove | Divided Solid | Nap | The raised (fuzzy) surface on certain kinds of cloth (such as velvet) or other materials. |  | http://en.wikipedia.org/wiki/Nap_%28textile%29
Function | Remove | Divided Solid | Nuclear Fission | The splitting of the nucleus of an atom into parts (lighter nuclei) often producing free neutrons and other smaller nuclei, which may eventually produce photons (in the form of gamma rays). Fission of heavy elements is an exothermic reaction which can release large amounts of energy both as electromagnetic radiation and as kinetic energy of the fragments (heating the bulk material where fission takes place). |  | http://en.wikipedia.org/wiki/Nuclear_fission
Function | Remove | Divided Solid | Nuclear Fusion | The generation of power by the fusing together of atomic nuclei to form a heavier nucleus. |  | http://en.wikipedia.org/wiki/Fusion_power
Function | Remove | Divided Solid | Optical Tweezers | A scientific instrument that uses a focused laser beam to provide an attractive or repulsive force (typically on the order of piconewtons), depending on the refractive index mismatch to physically hold and move microscopic dielectric objects. Optical tweezers have been particularly successful in studying a variety of biological systems. |  | http://en.wikipedia.org/wiki/Optical_tweezers
Function | Remove | Divided Solid | Ostwald Ripening | An observed phenomenon in solid solutions or liquid sols that describes the change of an inhomogeneous structure over time, i.e., small crystals or sol particles dissolve, and redeposit onto larger crystals or sol particles. Occurs because larger particles are more energetically favored than smaller particles. This stems from the fact that molecules on the surface of a particle are energetically less stable than the ones in the interior. Ostwald ripening is also observed in liquid-liquid systems, causing diffusion of monomers (i.e. individual molecules or atoms) from smaller droplets to larger droplets due to greater solubility of the single monomer molecules in the larger monomer droplets. |  | http://en.wikipedia.org/wiki/Ostwald_ripening
Function | Remove | Divided Solid | Oxidation | A chemical reaction that involves the loss of electrons or an increase in the oxidation state by a molecule, atom or ion. |  | http://en.wikipedia.org/wiki/Redox
Function | Remove | Divided Solid | Ozone | Ozone (O3), or trioxygen, is a triatomic molecule, consisting of three oxygen atoms. It is an allotrope of oxygen that is much less stable than the diatomic allotrope (O2). |  | http://en.wikipedia.org/wiki/Ozone
Function | Remove | Divided Solid | Phase Change | The transformation of a thermodynamic system from one phase to another. Most commonly used to describe transitions between solid, liquid and gaseous states of matter, in rare cases including plasma. |  | http://en.wikipedia.org/wiki/Phase_change
Function | Remove | Divided Solid | Photo-oxidation | Oxidation facilitated radiant energy such as UV or artificial light. This process is often the most significant component of weather degradation of polymers. |  | http://en.wikipedia.org/wiki/Photooxidation
Function | Remove | Divided Solid | Photodissociation | A chemical reaction in which a chemical compound is broken down by photons. Any photon with sufficient energy can affect the chemical bonds of a chemical compound. Since a photon's energy is inversely proportional to its wavelength, electromagnetic waves with the energy of visible light or higher, such as ultraviolet light, x-rays and gamma rays are usually involved in such reactions. |  | https://en.wikipedia.org/wiki/Photodissociation
Function | Remove | Divided Solid | Photophoresis | The phenomenon that small particles suspended in gas (aerosols) or liquids (hydrocolloids) starts to migrate when illuminated by a sufficiently intense beam of light. The existence of this phenomenon is owed to a non-uniform distribution of temperature of an illuminated particle in a fluid medium. |  | http://en.wikipedia.org/wiki/Photophoresis
Function | Remove | Divided Solid | Plasma | A partially ionized gas, in which a certain proportion of electrons are free rather than being bound to an atom or molecule. The ability of the positive and negative charges to move somewhat independently makes the plasma electrically conductive so that it responds strongly to electromagnetic fields. Plasma therefore has properties quite unlike those of solids, liquids or gases and is considered to be a distinct state of matter. |  | http://en.wikipedia.org/wiki/Plasma_(physics)
Function | Remove | Divided Solid | Porosity | The quality of being porous - i.e. having voids or spaces within a solid substance within or through which fluids can be present. |  | http://en.wikipedia.org/wiki/Porosity
Function | Remove | Divided Solid | Pressure Drop | Pressure is an effect which occurs when a force is applied on a surface. Pressure is transmitted to solid boundaries or across arbitrary sections of fluid normal to these boundaries or sections at every point. Rapid pressure drop is a useful technique for applying force or breaking objects apart. |  | http://en.wikipedia.org/wiki/Pressure
Function | Remove | Divided Solid | Pressure Gradient | A fluid (gas or liquid) subject to a pressure gradient results in a net force that is directed from high to low pressure (the 'pressure gradient force'). | In the case of a divided solid dispersed in a fluid. | http://en.wikipedia.org/wiki/Pressure_gradient
Function | Remove | Divided Solid | Pump | A device used to move fluids, such as liquids, gases or slurries. |  | http://en.wikipedia.org/wiki/Pump
Function | Remove | Divided Solid | Pyrolysis | A thermochemical decomposition of organic material at elevated temperatures in the absence of oxygen. Pyrolysis typically occurs under pressure and at operating temperatures above 430 °C (800 °F). Pyrolysis is a special case of thermolysis. |  | http://en.wikipedia.org/wiki/Pyrolysis
Function | Remove | Divided Solid | Pyrophoricity | A pyrophoric substance ignites spontaneously in air at or below 55 degrees centigrade. The creation of sparks from metals is based on the pyrophoricity of small metal particles. The sparking mechanism in cigarette lighters is an example. Some liquids and gases are phyrophoric. |  | https://en.wikipedia.org/wiki/Pyrophoricity
Function | Remove | Divided Solid | Radiation | A process in which energetic particles or waves travel through a medium or space. There are two distinct types of radiation; ionizing and non-ionizing. |  | http://en.wikipedia.org/wiki/Radiation
Function | Remove | Divided Solid | Radioactive Decay | The process in which an unstable atomic nucleus spontaneously loses energy by emitting ionizing particles and radiation. |  | http://en.wikipedia.org/wiki/Radioactive_decay
Function | Remove | Divided Solid | Rayleigh-Bénard Convection | Convection cells that appear spontaneously in a liquid layer when heat is applied from below. | For a divided solid dispersed in a fluid. | http://en.wikipedia.org/wiki/B%C3%A9nard_cells
Function | Remove | Divided Solid | Redox Reactions | Redox (shorthand for oxidation-reduction) reactions describe all chemical reactions in which atoms have their oxidation number (oxidation state) changed. This can be either a simple redox process, such as the oxidation of carbon to yield carbon dioxide (CO2) or the reduction of carbon by hydrogen to yield methane (CH4), or a complex process such as the oxidation of sugar(C6H12O6) in the human body through a series of complex electron transfer processes. |  | http://en.wikipedia.org/wiki/Redox
Function | Remove | Divided Solid | Reduction | A chemical reaction that involves the gain of electrons or a decrease in the oxidation state by a molecule, atom or ion. |  | http://en.wikipedia.org/wiki/Redox
Function | Remove | Divided Solid | Resonance | The tendency of a system to oscillate with larger amplitude at some frequencies than at others. These are known as the system's resonant frequencies. At these frequencies, even small periodic driving forces can produce large amplitude oscillations, because the system stores vibrational energy. |  | http://en.wikipedia.org/wiki/Resonance
Function | Remove | Divided Solid | Reverse Brazil Nut Effect | Under certain conditions the reverse of the Brazil Nut Effect (granular separation) can occur i.e. following vibration or agitation large beads fall to the bottom of a container, and small beads rising to the top of the container. |  | http://large.stanford.edu/courses/2007/ph210/spector2/
Function | Remove | Divided Solid | Screw | A helical inclined plane. A screw can convert a rotational force (torque) to a linear force and vice versa. |  | http://en.wikipedia.org/wiki/Screw_(simple_machine)
Function | Remove | Divided Solid | Sedimentation | The motion of molecules in solutions or particles in suspensions in response to an external force such as gravity, centrifugal acceleration or electromagnetism. Sedimentation may pertain to objects of various sizes, ranging from suspensions of dust and pollen particles to cellular suspensions to solutions of single molecules such as proteins and peptides. |  | http://en.wikipedia.org/wiki/Sedimentation
Function | Remove | Divided Solid | Settling | The process by which particulates settle to the bottom of a liquid and form a sediment. Particles that experience a force, either due to gravity or due to centrifugal motion will tend to move in a uniform manner in the direction exerted by that force. For gravity settling, this means that the particles will tend to fall to the bottom of the vessel, forming a slurry at the vessel base. |  | http://en.wikipedia.org/wiki/Settling
Function | Remove | Divided Solid | Shaped Charge | An explosive charge shaped to focus the effect of the explosive's energy. Various types are used to cut and form metal, initiate nuclear weapons, in the oil and gas industry and to penetrate armour. A typical modern lined shaped charge can penetrate armor steel to a depth of 7 or more times the diameter of the charge's cone, though greater depths of 10 times and above are now feasible. | There is an accumulation of energy at the point of focus of the shaped charge. | http://en.wikipedia.org/wiki/Shaped_charge
Function | Remove | Divided Solid | Shock Wave | A type of propagating disturbance. Like an ordinary wave, it carries energy and can propagate through a medium (solid, liquid, gas or plasma) or through a field such as the electromagnetic field. Characterized by an abrupt, nearly discontinuous change in the characteristics of the medium. Associated with rapid rise in pressure, temperature and density of the flow. A shock wave travels through most media at a higher speed than an ordinary wave. |  | http://en.wikipedia.org/wiki/Shock_wave
Function | Remove | Divided Solid | Smoke | A collection of airborne solid and liquid particulates and gases emitted when a material undergoes combustion or pyrolysis, together with the quantity of air that is entrained or otherwise mixed into the mass. |  | https://en.wikipedia.org/wiki/Smoke
Function | Remove | Divided Solid | Solenoid | A coil wound into a tightly packed helix. In physics, the term solenoid refers to a long, thin loop of wire, often wrapped around a metallic core, which produces a magnetic field when an electric current is passed through it. Solenoids are important because they can create controlled magnetic fields and can be used as electromagnets. |  | http://en.wikipedia.org/wiki/Solenoid
Function | Remove | Divided Solid | Solvation | (commonly called dissolution) The process of attraction and association of molecules of a solvent with molecules or ions of a solute. As ions dissolve in a solvent they spread out and become surrounded by solvent molecules. The bigger the ion, the more solvent molecules are able to surround it and the more it becomes solvated. |  | http://en.wikipedia.org/wiki/Solvation
Function | Remove | Divided Solid | Sonochemistry | The effect of sonic waves and wave properties on chemical systems. Sonochemistry arises from acoustic cavitation: the formation, growth, and implosive collapse of bubbles in a liquid. This is demonstrated in phenomena such as ultrasound, sonication, sonoluminescence, and sonic cavitation. |  | http://en.wikipedia.org/wiki/Sonochemistry
Function | Remove | Divided Solid | Sorption | The action of both absorption and adsorption taking place simultaneously, i.e. the effect of gases or liquids being incorporated into a material of a different state and adhering to the surface of another molecule. Absorption is the incorporation of a substance in one state into another of a different state (e.g., liquids absorbed by solid or gas absorbed by liquid). Adsorption is the physical adherence or bonding of ions and molecules onto the surface of another molecule. |  | http://en.wikipedia.org/wiki/Sorption
Function | Remove | Divided Solid | Sound | A mechanical wave that is an oscillation of pressure transmitted through a solid, liquid, or gas, composed of frequencies within the range of hearing and of a level sufficiently strong to be heard. |  | http://en.wikipedia.org/wiki/Sound
Function | Remove | Divided Solid | Sputtering | A process whereby atoms are ejected from a solid target material due to bombardment of the target by energetic ions. It is commonly used for thin-film deposition, etching and analytical techniques |  | http://en.wikipedia.org/wiki/Sputtering
Function | Remove | Divided Solid | Sublimation | The change of the physical state of aggregation (or simply state) of matter directly from solid phase to gaseous phase without passing through an intermediate liquid phase. |  | http://en.wikipedia.org/wiki/Sublimation_(phase_transition)
Function | Remove | Divided Solid | Suction | The flow of a fluid into a partial vacuum, or region of low pressure. The pressure gradient between this region and the ambient pressure will propel matter toward the low pressure area. |  | http://en.wikipedia.org/wiki/Suction
Function | Remove | Divided Solid | Supercritical Fluid | Any substance at a temperature and pressure above its critical point. It can diffuse through solids like a gas, and dissolve materials like a liquid. Additionally, close to the critical point, small changes in pressure or temperature result in large changes in density, allowing many properties to be 'tuned'. |  | http://en.wikipedia.org/wiki/Supercritical_fluid
Function | Remove | Divided Solid | Superhydrophilicity | Under light irradiation, water dropped onto titanium dioxide forms no contact angle (almost 0 degrees). This effect is called superhydrophilicity. Examples of uses: defogging glass, enabling oil spots to be swept away by water, door mirrors for cars, coatings for buildings, self-cleaning glass, etc. Another use is the property of self-cleaning by the photodecomposition of dirt such as organic compounds adsorbed on the surface. |  | http://en.wikipedia.org/wiki/Super_hydrophilicity
Function | Remove | Divided Solid | Surfactant | Wetting agents that lower the surface tension of a liquid, allowing easier spreading, and lower the interfacial tension between two liquids. Surfactants may act as: detergents, wetting agents, emulsifiers, foaming agents, and dispersants. | Through the creation of a foam | http://en.wikipedia.org/wiki/Surfactant
Function | Remove | Divided Solid | Suspension | A heterogeneous fluid containing solid particles that are sufficiently large for sedimentation. Usually they must be larger than 1 micrometer. The internal phase (solid) is dispersed throughout the external phase (fluid - which may be liquid or gas) through mechanical agitation, with the use of certain excipients or suspending agents. |  | http://en.wikipedia.org/wiki/Suspension_(chemistry)
Function | Remove | Divided Solid | Syphon | Typically an inverted U shaped tube, which allows a liquid to flow uphill without a pump, over an obstacle and then discharge at a level lower than the surface of the original reservoir. Practical siphons operate because gravity causes the hydrostatic pressure at the downstream end of the tube to be significantly higher than the surrounding pressure so fluid flows out of the tube into the atmosphere or into a second reservoir lower than the first. |  | http://en.wikipedia.org/wiki/Siphon
Function | Remove | Divided Solid | Thermolysis | (or Thermal decomposition) A chemical decomposition caused by heat. The reaction is usually endothermic as heat is required to break chemical bonds in the compound undergoing decomposition. If decomposition is sufficiently exothermic, a positive feedback loop is created producing thermal runaway and possibly an explosion. |  | http://en.wikipedia.org/wiki/Thermal_decomposition
Function | Remove | Divided Solid | Thermophoresis | (also called thermodiffusion or Soret Effect) The effect of temperature gradient on multicomponent (or isotopic) mixtures of particles (i.e. particle movement from hotter to colder regions or vice versa). Regarded as 'positive' when molecules move from hot to cold and 'negative' when the reverse is true. Typically the heavier/larger species in a mixture exhibits positive behavior while the lighter/smaller species exhibit negative. |  | http://aerosol.ees.ufl.edu/Thermophoresis/section01.html
Function | Remove | Divided Solid | Tidal Force | A situation in which a body or material (for example, tidal water, or the Moon) is mainly under the gravitational influence of a second body (for example, the Earth), but is also perturbed by the gravitational effects of a third body (for example, by the Moon in the case of tidal water, or by the Sun in the case of the Moon). |  | http://en.wikipedia.org/wiki/Tidal_force
Function | Remove | Divided Solid | Tidal Power | A form of hydropower that converts the energy of tides into electricity or other useful forms of power. |  | http://en.wikipedia.org/wiki/Tidal_power
Function | Remove | Divided Solid | Triboelectric Effect | A type of contact electrification in which certain materials become electrically charged after they come into contact with another different material and are then separated (such as through rubbing). The polarity and strength of the charges produced differ according to the materials, surface roughness, temperature, strain, and other properties. | For example, the attraction of particles to an object carrying a staic electric charge generated by the Triboelectric Effect | http://en.wikipedia.org/wiki/Triboelectric_effect
Function | Remove | Divided Solid | Turbulence | A fluid regime characterised by chaotic, stochastic property changes. This includes low momentum diffusion, high momentum convection, and rapid variation of pressure and velocity in space and time (flow that is not turbulent is called laminar flow). | Though turbulence in the medium carrying the field. | http://en.wikipedia.org/wiki/Turbulence
Function | Remove | Divided Solid | Vacuum | A volume of space that is essentially empty of matter, such that its gaseous pressure is much less than atmospheric pressure. A perfect vacuum would be one with no particles in it at all, which is impossible to achieve in practice. Physicists often discuss ideal test results that would occur in a perfect vacuum, which they simply call 'vacuum' or 'free space', and use the term partial vacuum to refer to real vacuum. |  | http://en.wikipedia.org/wiki/Vacuum
Function | Remove | Divided Solid | Valve | A device that regulates the flow of a fluid (gases, liquids, fluidised solids, or slurries) by opening, closing, or partially obstructing various passageways. |  | http://en.wikipedia.org/wiki/Valve
Function | Remove | Divided Solid | Vibration | Mechanical oscillations about an equilibrium point. The oscillations may be periodic such as the motion of a pendulum or random such as the movement of a tire on a gravel road. |  | http://en.wikipedia.org/wiki/Vibration
Function | Remove | Divided Solid | Weathering | The breaking down of Earth's rocks, soils and minerals through direct contact with the planet's atmosphere. Weathering occurs in situ, or 'with no movement', and thus should not be confused with erosion, which involves the movement of rocks and minerals by agents such as water, ice, wind, and gravity. |  | http://en.wikipedia.org/wiki/Weathering
Function | Remove | Divided Solid | Wind | The flow of air or other gases that compose an atmosphere |  | http://en.wikipedia.org/wiki/Wind
Function | Remove | Divided Solid | Wind Power | The conversion of wind energy into a useful form of energy, such as using wind turbines to make electricity, wind mills for mechanical power, wind pumps for pumping water or drainage, or sails to propel ships. |  | http://en.wikipedia.org/wiki/Wind_power
Function | Remove | Divided Solid | Zeolite | Microporous, aluminosilicate minerals commonly used as commercial adsorbents. Widely used in industry for water purification, as catalysts, for the preparation of advanced materials and in nuclear reprocessing. |  | http://en.wikipedia.org/wiki/Zeolite
Function | Remove | Field | Acoustic Absorption | The process by which a material, structure, or object takes in sound energy when sound waves are encountered, as opposed to reflecting the energy. Part of the absorbed energy is transformed into heat and part is transmitted through the absorbing body. |  | https://en.wikipedia.org/wiki/Absorption_(acoustics)
Function | Remove | Field | Acoustics | The the use of structures or other systems to affect the generation, propagation and reception of mechanical waves and vibrations. | For example, the use of sound-absorbing materials. | http://en.wikipedia.org/wiki/Acoustics
Function | Remove | Field | Anechoic Chamber | A room designed to stop reflections of either sound or electromagnetic waves. They are also insulated from exterior sources of noise. Used to simulate a quiet open-space of infinite dimension. Originally used in the context of acoustics (sound waves), their radiofrequency counterpart is also used, for example to test antennas, radars, or electromagnetic interference. |  | http://en.wikipedia.org/wiki/Anechoic_chamber
Function | Remove | Field | Birefringence | Birefringence, or double refraction, is the decomposition of a ray of light into two rays (the ordinary ray and the extraordinary ray) when it passes through certain types of material, such as calcite crystals or boron nitride, depending on the polarisation of the light. This effect can occur only if the structure of the material is anisotropic (directionally dependent). |  | http://en.wikipedia.org/wiki/Birefringence
Function | Remove | Field | Dellinger Effect | A fadeout of short-wave radios, caused by increased ionization of the D region of the ionosphere due to solar flares. |  | http://en.wikipedia.org/wiki/Dellinger_effect
Function | Remove | Field | Dielectric Permittivity | The measure of how much resistance is encountered when forming an electric field in a medium. In other words, permittivity is a measure of how an electric field affects, and is affected by, a dielectric medium. Permittivity is determined by the ability of a material to polarize in response to the field, and thereby reduce the total electric field inside the material. Thus, permittivity relates to a material's ability to transmit (or 'permit') an electric field. | In the case of an electric field. | http://en.wikipedia.org/wiki/Permittivity
Function | Remove | Field | Diode | A device that allows an electric current to pass in one direction (called the forward biased condition) and blocks the current in the opposite direction (the reverse biased condition). Real diodes do not display such a perfect on-off directionality but have a more complex non-linear electrical characteristic, which depends on the particular type of diode technology. Diodes also have many other functions in which they are not designed to operate in this on-off manner. |  | http://en.wikipedia.org/wiki/Diode
Function | Remove | Field | Earthing | The connection of an electrical conductor to ground or earth. Used to provide a reference point in an electrical circuit from which other voltages are measured, or a common return path for electric current, or a direct physical connection to the Earth. |  | http://en.wikipedia.org/wiki/Ground_(electricity)
Function | Remove | Field | Electric Spark | A type of electrostatic discharge that occurs when an electric field creates an ionized electrically conductive channel in air producing a brief emission of light and sound. A spark is formed when the electric field strength exceeds the dielectric field strength of air. This causes an increase in the number of free electrons and ions in the air, temporarily causing the air to become an electrical conductor through dielectric breakdown. |  | http://en.wikipedia.org/wiki/Electric_spark
Function | Remove | Field | Electro-Optic Effects | A change in the optical properties of a material in response to an electric field that varies slowly compared with the frequency of light. The term encompasses a number of distinct phenomena, which can be subdivided into a) change of the absorption (electroabsorption, Franz-Keldysh effect, Quantum-confined Stark effect, electro-chromatic effect) and b) change of the refractive index(Pockels effect, Kerr Effect, electro-gyration) |  | http://en.wikipedia.org/wiki/Electro-optic_effect
Function | Remove | Field | Electrochromism | A type of electro-optic effect. The creation of an absorption band at some wavelengths in a material in response to an electric field, which gives rise to a change in colour (i.e. the phenomenon displayed by some chemical species of reversibly changing color when a burst of charge is applied). |  | http://en.wikipedia.org/wiki/Electrochromism
Function | Remove | Field | Endothermic Reaction | A process or reaction that absorbs energy typically (but not always) in the form of heat. The concept is frequently applied in physical sciences to e.g. chemical reactions, where thermal energy (heat) is converted to chemical bond energy. | By using the energy of the field to enable an endothermic reation. | http://en.wikipedia.org/wiki/Endothermic_reaction
Function | Remove | Field | Faraday Cage | An enclosure formed by conducting material or by a mesh of such material. Such an enclosure blocks out external static electric fields. To a large degree they also shield the interior from external electromagnetic radiation if the conductor is thick enough and any holes are significantly smaller than the radiation's wavelength. |  | http://en.wikipedia.org/wiki/Faraday_Cage
Function | Remove | Field | Filter (electronic) | Electronic circuits which perform signal processing functions, specifically intended to remove unwanted signal components and/or enhance wanted ones. |  | http://en.wikipedia.org/wiki/Electronic_filter
Function | Remove | Field | Filter (optical) | Optical filters selectively transmits light having certain properties (often, a particular range of wavelengths, that is, range of colours of light), while blocking the remainder. Optical filters, generally, belong to one of two categories. The simplest, physically, is the absorptive filter, while the latter category, that of interference or dichroic filters, can be quite complex. |  | http://en.wikipedia.org/wiki/Filter_(optics)
Function | Remove | Field | Franz-Keldysh Effect | A change in optical absorption by a semiconductor when an electric field is applied. Used to create electroabsorption modulators. | An electroabsorption modulator can be used for modulating the intensity of a laser beam via an electric voltage. Its principle of operation is based on the Franz-Keldysh effect. | http://en.wikipedia.org/wiki/Franz-Keldysh_effect
Function | Remove | Field | Heterodyne | In radio and signal processing, heterodyning is the generation of new frequencies by mixing, or multiplying, two oscillating waveforms. It is useful for modulation and demodulation of signals, or placing information of interest into a useful frequency range. |  | http://en.wikipedia.org/wiki/Heterodyne
Function | Remove | Field | Inductor | A passive electrical component that can store energy in a magnetic field created by the electric current passing through it. Typically an inductor is a conducting wire shaped as a coil, the loops helping to create a strong magnetic field inside the coil due to Ampere's Law. Due to the time-varying magnetic field inside the coil, a voltage is induced, according to Faraday's law of electromagnetic induction, which by Lenz's Law opposes the change in current that created it. |  | http://en.wikipedia.org/wiki/Inductor
Function | Remove | Field | Kerr Effect | (or the quadratic electro-optic effect) A change in the refractive index of a material in response to an electric field. Distinct from the Pockels effect in that the induced index change is directly proportional to the square of the electric field instead of to the magnitude of the field. All materials show a Kerr effect, but certain liquids display the effect more strongly than other materials. |  | http://en.wikipedia.org/wiki/Kerr_effect
Function | Remove | Field | Lyot Filter | A type of optical filter that uses birefringence to produce a narrow passband of transmitted wavelengths |  | http://en.wikipedia.org/wiki/Lyot_filter
Function | Remove | Field | Pockels Effect | Produces birefringence in an optical medium induced by a constant or varying electric field. Used to make Pockels cells, which are voltage-controlled wave plates. |  | http://en.wikipedia.org/wiki/Pockels_effect
Function | Remove | Field | Polarisation | A property of waves that describes the orientation of their oscillations. For transverse waves such as many electromagnetic waves, it describes the orientation of the oscillations in the plane perpendicular to the wave's direction of travel. The oscillations may be oriented in a single direction (linear polarisation), or the oscillation direction may rotate as the wave travels (circular or elliptical polarisation). |  | http://en.wikipedia.org/wiki/Polarisation
Function | Remove | Field | Prism | A transparent optical element with flat, polished surfaces that refract light. The exact angles between the surfaces depend on the application. The traditional geometrical shape is that of a triangular prism with a triangular base and rectangular sides, and in colloquial use 'prism' usually refers to this type. |  | http://en.wikipedia.org/wiki/Prism_(optics)
Function | Remove | Field | Rayleigh Scattering | The elastic scattering of light or other electromagnetic radiation by particles much smaller than the wavelength of the light. |  | http://en.wikipedia.org/wiki/Rayleigh_scattering
Function | Remove | Field | Reverberation | The persistence of sound in a particular space after the original sound is removed. A reverberation, or reverb, is created when a sound is produced in an enclosed space causing a large number of echoes to build up and then slowly decay as the sound is absorbed by the walls and air.This is most noticeable when the sound source stops but the reflections continue, decreasing in amplitude, until they can no longer be heard. |  | http://en.wikipedia.org/wiki/Reverberation
Function | Remove | Field | Second Harmonic Generation | (or frequency doubling) A nonlinear optical process, in which photons interacting with a nonlinear material are effectively combined to form new photons with twice the energy, and therefore twice the frequency and half the wavelength of the initial photons. |  | http://en.wikipedia.org/wiki/Second-harmonic_generation
Function | Remove | Field | Shadow | An area where direct light (or other radiation) from a source cannot reach due to obstruction by an object. The cross section of a shadow is a two-dimensional silhouette, or reverse projection of the object blocking the light (or radiation). |  | http://en.wikipedia.org/wiki/Shadow
Function | Remove | Field | Spatial Filter | An optical device which uses the principles of Fourier optics to alter the structure of a beam of coherent light or other electromagnetic radiation. |  | http://en.wikipedia.org/wiki/Spatial_filter
Function | Remove | Field | Stress Relaxation | The decrease in stress with time in a viscoelatic material held at constant strain or deformation. |  | http://en.wikipedia.org/wiki/Stress_relaxation
Function | Remove | Field | Super Black | A surface treatment (based upon chemically etching a nickel-phosphorus alloy) that reflects much less light than the darkest conventional matte black paints.Conventional black paint reflects about 2.5% of the incident light. Super black absorbs approximately 99.6% of light at normal incidence. At other angles of incidence, super black is even more effective. |  | http://en.wikipedia.org/wiki/Super_black
Function | Remove | Field | Superdiamagnetism | A phenomenon occurring in certain materials at low temperatures, characterised by the complete absence of magnetic permeability (i.e. a magnetic susceptibility ?v = -1) and the exclusion of the interior magnetic field. Superdiamagnetism is a feature of superconductivity. |  | http://en.wikipedia.org/wiki/Superdiamagnetism
Function | Remove | Field | Surface Acoustic Wave | (SAW) An acoustic wave traveling along the surface of a material having some elasticity, with an amplitude that typically decays exponentially with the depth of the substrate. This kind of wave is commonly used in devices called SAW devices in electronics circuits. |  | http://en.wikipedia.org/wiki/Surface_acoustic_wave
Function | Remove | Field | Thermal Radiation | Electromagnetic radiation emitted from the surface of an object due to the object's temperature. |  | http://en.wikipedia.org/wiki/Thermal_radiation
Function | Remove | Field | Thermoacoustic Effect | Acoustic waves can be used for heat transfer. The pressure variations in the acoustic wave are accompanied by temperature variations due to compressions and expansions of the gas which, being inherantly associated with a displacement, results in a net transfer of heat. Direction of heat flow can be fixed by, for example, a standing wave pattern generated by an acoustic resonator.
Function | Remove | Gas | Absorption (physical) | A physical or chemical phenomenon or a process in which atoms, molecules, or ions enter some bulk phase - gas, liquid or solid material. This is a different from Adsorption, since the molecules are taken up by the volume, not by surface. |  | http://en.wikipedia.org/wiki/Absorption_(chemistry)
Function | Remove | Gas | Activated Alumina | A manufactured form of alumina (aluminium oxide) having a nanoporous structure. |  | http://en.wikipedia.org/wiki/Activated_alumina
Function | Remove | Gas | Activated Carbon | (or activated charcoal, activated coal, carbo activatus) A form of carbon processed to be riddled with small, low-volume pores that increase the surface area available for adsorption or chemical reactions. Due to its high degree of microporosity, just one gram of activated carbon has a surface area in excess of 500 square meters. An activation level sufficient for useful application may be attained solely from high surface area; however, further chemical treatment often enhances adsorption properties. |  | http://en.wikipedia.org/wiki/Activated_carbon
Function | Remove | Gas | Adsorption | A process that occurs when a gas or liquid solute accumulates on the surface of a solid or a liquid (adsorbent), forming a film of molecules or atoms (the adsorbate). Most industrial adsorbents fall into one of three classes: 1. Oxygen-containing compounds (e.g.silica gel and zeolites 2. Carbon-based compounds (e.g. activated carbon and graphite) 3. Polymer-based compounds | For example, by growing larger particles around smaller seed particles. | http://en.wikipedia.org/wiki/Adsorption
Function | Remove | Gas | Bubble | A globule of one substance in another, usually gas in a liquid. Due to the Marangoni effect, bubbles may remain intact when they reach the surface of the immersive substance. |  | http://en.wikipedia.org/wiki/Liquid_bubble
Function | Remove | Gas | Catalysis | The process in which the rate of a chemical reaction is increased by means of a chemical substance known as a catalyst. Unlike other reagents that participate in the chemical reaction, a catalyst is not consumed. Catalysts work by lowering the activation energy for a reaction, thus dramatically increasing the rate of the reaction. As a result, products are formed faster and reactions reach their equilibrium state more rapidly. |  | http://en.wikipedia.org/wiki/Catalysis
Function | Remove | Gas | Ceramic Foam | A tough foam made from ceramics. Used in a variety of applications such as thermal insulation, acoustic insulation, absorption of environmental pollutants, filtration of molten metal alloys, and as substrate for catalysts requiring large internal surface area. Has been used as stiff lightweight structural material, specifically for support of reflecting telescope mirrors. |  | http://en.wikipedia.org/wiki/Ceramic_foam
Function | Remove | Gas | Coherent Light | Two light waves are said to be coherent if they have a constant relative phase, which also implies that they have the same frequency. |  | http://en.wikipedia.org/wiki/Coherent_light
Function | Remove | Gas | Combustion | (or burning) A complex sequence of exothermic chemical reactions between a fuel and an oxidant accompanied by the production of heat or both heat and light in the form of either a glow or flames. Direct combustion by atmospheric oxygen is a reaction mediated by radical intermediates typically produced as a result of thermal runaway, where the heat generated by combustion is necessary to maintain the high temperature necessary for radical production. |  | http://en.wikipedia.org/wiki/Combustion
Function | Remove | Gas | Condensation | The change of the physical state of aggregation (or simply state) of matter from gaseous phase into liquid phase. |  | http://en.wikipedia.org/wiki/Condensation
Function | Remove | Gas | Conduction (electrical) | The movement of electrically charged particles through a transmission medium (electrical conductor). The movement of charge constitutes an electric current. The charge transport may result as a response to an electric field, or as a result of a concentration gradient in carrier density, that is, by diffusion . | Electric current can be directed through conductors of any shape. | http://en.wikipedia.org/wiki/Electrical_conduction
Function | Remove | Gas | Corona Discharge | An electrical discharge brought on by the ionization of a fluid surrounding a conductor, which occurs when the potential gradient (the strength of the electric field) exceeds a certain value, but conditions are insufficient to cause complete electrical breakdown or arcing. |  | http://en.wikipedia.org/wiki/Corona_discharge
Function | Remove | Gas | Crystallisation | The (natural or artificial) process of formation of solid crystals precipitating from a identical solution or melt, or more rarely deposited directly from a gas. Crystallisation is also a chemical solid-liquid separation technique, in which mass transfer of a solute from the liquid solution to a pure solid crystalline phase occurs. |  | http://en.wikipedia.org/wiki/Crystallisation
Function | Remove | Gas | Deposition (physical) | A process in which gas transforms into solid (also known as desublimation). The reverse of deposition is sublimation. One example of deposition is the process by which, in sub-freezing air, water vapour changes directly to ice without first becoming a liquid. This is how snow forms in clouds, as well as frost and hoar frost on the ground. |  | http://en.wikipedia.org/wiki/Deposition_(physics)
Function | Remove | Gas | Detonation | Detonation involves a supersonic exothermic front accelerating through a medium that eventually drives a shock front propagating directly in front of it. Detonations are observed in both conventional solid and liquid explosives, as well as in reactive gases. |  | http://en.wikipedia.org/wiki/Detonation
Function | Remove | Gas | Diffusion | The movement of particles from a high concentration to a low concentration. |  | http://en.wikipedia.org/wiki/Diffusion
Function | Remove | Gas | Electret | An Electret is a dielectric material that has a quasi-permanent electric charge or dipole polarisation. An electret generates internal and external electric fields, and is the electrostatic equivalent of a permanent magnet. |  | http://en.wikipedia.org/wiki/Electret
Function | Remove | Gas | Electric Arc | An electrical breakdown of a gas which produces an ongoing plasma discharge, resulting from a current flowing through normally nonconductive media such as air | If the divided solid carries an electric charge. | http://en.wikipedia.org/wiki/Electric_arc
Function | Remove | Gas | Electrolysis | A method of separating chemically bonded elements and compounds by passing an electric current through them. Electrolysis involves the passage of an electric current through an ionic substance that is either molten or dissolved in a suitable solvent, resulting in chemical reactions at the electrodes. |  | http://en.wikipedia.org/wiki/Electrolysis
Function | Remove | Gas | Electron Impact Desorption | Desorption arising from electron-impact induced adsorbate surface bond breaking. Molecules on surfaces may also be chemically converted to other species by electron impact
Function | Remove | Gas | Electrophoresis | The motion of dispersed particles relative to a fluid under the influence of an electric field. |  | http://en.wikipedia.org/wiki/Electrophoresis
Function | Remove | Gas | Enzyme | Proteins that catalyze (i.e., increase the rates of) chemical reactions. Almost all chemical reactions in a biological cell need enzymes in order to occur at rates sufficient for life. Enzymes differ from most other catalysts in that they are highly specific for their substrates |  | http://en.wikipedia.org/wiki/Enzyme
Function | Remove | Gas | Exothermic Reaction | An exothermic reaction is a chemical reaction accompanied by the release of heat. In other words, the energy needed for the reaction to occur is less than the total energy released. As a result of this, the extra energy is released, usually in the form of heat. |  | http://en.wikipedia.org/wiki/Exothermic_reaction
Function | Remove | Gas | Explosion | A sudden increase in volume and release of energy in an extreme manner, usually with the generation of high temperatures and the release of gases. |  | http://en.wikipedia.org/wiki/Explosion
Function | Remove | Gas | Fermentation | In an industrial context, fermentation refers to the breakdown of organic substances and re-assembly into other substances. Somewhat paradoxically, fermenter culture in industrial capacity often refers to highly oxygenated and aerobic growth conditions, whereas fermentation in the biochemical context is a strictly anaerobic process. |  | http://en.wikipedia.org/wiki/Industrial_fermentation
Function | Remove | Gas | Filter (physical) | A device (usually a membrane or layer) that is designed to block certain objects or substances while letting others through. Filters are often used to remove harmful substances from air or water, for example to remove air pollution, to make water drinkable, to prepare coffee. In domestic food and drink preparation where bulk solids are removed from liquids, this is often called a strainer. | For example, accumulating a viscous liquid on a filter. | http://en.wikipedia.org/wiki/Filter_(chemistry)
Function | Remove | Gas | Freeze Drying | (also known as lyophilisation or cryodesiccation) A dehydration process performed by freezing a material and then reducing the surrounding pressure and adding enough heat to allow the frozen water in the material to sublime directly from the solid phase to gas. |  | http://en.wikipedia.org/wiki/Freeze_drying
Function | Remove | Gas | Gettering | A process for removal of impurities by reacting them with or attracting them to a suitable agent or part of the system (a 'getter'), with the result that their harmful effect is eliminated. Gettering originated in vaccuum tubes, where Ti was used to getter trace remnant gasses. Gettering is important today for the removal of unwanted trace elements (typically metals) from Silicon integrated circuits. |  | http://dunham.ee.washington.edu/ee528/notes/getter.pdf
Function | Remove | Gas | Heating | The act of increasing temperature.
Function | Remove | Gas | Hydrates | In organic chemistry, a hydrate is a compound formed by the addition of water or its elements to a host molecule. In inorganic chemistry, hydrates contain water molecules that are either bound to a metal center or crystallized with the metal complex. Such hydrates are also said to contain 'water of crystallisation' or 'water of hydration'. | If the gas is water vapour. | http://en.wikipedia.org/wiki/Hydrates
Function | Remove | Gas | Hydrogen Peroxide | (H2O2) A very pale blue liquid which appears colorless in a dilute solution, slightly more viscous than water. It is a weak acid. It has strong oxidizing properties and is therefore a powerful bleaching agent that has also found use as a disinfectant, as an oxidizer, as an antiseptic, and in rocketry. The oxidizing capacity of hydrogen peroxide is so strong that the chemical is considered a highly reactive oxygen species. |  | http://en.wikipedia.org/wiki/Hydrogen_Peroxide
Function | Remove | Gas | Hydrogenation | Hydrogenation is the chemical reaction that results from the addition of hydrogen. The process is usually employed to a reduce or saturate organic compounds. The process typically constitutes the addition of pairs of hydrogen atoms to a molecule. |  | http://en.wikipedia.org/wiki/Hydrogenation
Function | Remove | Gas | Lamella | A gill-shaped structure: fine sheets of material held adjacent to one another, often with fluid in-between. They appear in biological and engineering contexts, such as filters and heat exchangers. The microscopic structures in bone and nacre are lamellae in the materials science sense of the word. |  | http://en.wikipedia.org/wiki/Lamella_(materials)
Function | Remove | Gas | Magnetism | One of the phenomena by which materials exert attractive or repulsive forces on other materials. Some well-known materials that exhibit easily detectable magnetic properties (called magnets) are nickel, iron, cobalt, and their alloys; however, all materials are influenced to greater or lesser degree by the presence of a magnetic field. |  | http://en.wikipedia.org/wiki/Magnetism
Function | Remove | Gas | Metal Foam | A cellular structure consisting of a solid metal, frequently aluminium, containing a large volume fraction of gas-filled pores. The pores can be sealed (closed-cell foam), or they can form an interconnected network (open-cell foam). |  | http://en.wikipedia.org/wiki/Metal_foam
Function | Remove | Gas | Metal Organic Framework | (or MOF). A class of cordination polymers consisting of metal ions or clusters coordinated to organic ligands to form 1, 2 or 3-dimensional structures with the special feature that they are often porous. MOFs are of interest for the storage of gases such as hydrogen and carbon dioxide. Other possible applications of MOFs are in gas purification, gas separation, catalysis, as sensors and as supercapacitors. |  | https://en.wikipedia.org/wiki/Metalorganic_framework
Function | Remove | Gas | Microfluidic Pump | Devices that can control and manipulate small fluid volumes. Typically this term refers to pumps with functional dimensions in the micrometer range. |  | https://en.wikipedia.org/wiki/Micropump
Function | Remove | Gas | Molecular Sieve | A material containing tiny pores of a precise and uniform size that is used as an adsorbent for gases and liquids. |  | http://en.wikipedia.org/wiki/Molecular_Sieve
Function | Remove | Gas | Nanoporous Material | Materials consisting of a regular organic or inorganic framework supporting a regular, porous structure. Pores are by definition roughly in the nanometre range. |  | http://en.wikipedia.org/wiki/Nanoporous
Function | Remove | Gas | Nucleation | The extremely localised budding of a distinct thermodynamic phase. Some examples of phases that may form via nucleation in liquids are gaseous bubbles, crystals or glassy regions. Creation of liquid droplets in saturated vapor is also characterized by nucleation. Most nucleation processes are physical, rather than chemical, but a few exceptions do exist (e.g. electrochemical nucleation). |  | http://en.wikipedia.org/wiki/Nucleation
Function | Remove | Gas | Oxidation | A chemical reaction that involves the loss of electrons or an increase in the oxidation state by a molecule, atom or ion. |  | http://en.wikipedia.org/wiki/Redox
Function | Remove | Gas | Photo-oxidation | Oxidation facilitated radiant energy such as UV or artificial light. This process is often the most significant component of weather degradation of polymers. |  | http://en.wikipedia.org/wiki/Photooxidation
Function | Remove | Gas | Photodissociation | A chemical reaction in which a chemical compound is broken down by photons. Any photon with sufficient energy can affect the chemical bonds of a chemical compound. Since a photon's energy is inversely proportional to its wavelength, electromagnetic waves with the energy of visible light or higher, such as ultraviolet light, x-rays and gamma rays are usually involved in such reactions. |  | https://en.wikipedia.org/wiki/Photodissociation
Function | Remove | Gas | Physical Vapour Deposition | A variety of methods used to deposit thin films by the condensation of a vaporized form of the material onto various surfaces |  | http://en.wikipedia.org/wiki/Physical_vapor_deposition
Function | Remove | Gas | Physisorption | (or physical adsorption) A type of adsorption in which the adsorbate adheres to the surface only through Van der Waals (weak intermolecular) interactions, which are also responsible for the non-ideal behaviour of real gases. |  | http://en.wikipedia.org/wiki/Physisorption
Function | Remove | Gas | Plasma | A partially ionized gas, in which a certain proportion of electrons are free rather than being bound to an atom or molecule. The ability of the positive and negative charges to move somewhat independently makes the plasma electrically conductive so that it responds strongly to electromagnetic fields. Plasma therefore has properties quite unlike those of solids, liquids or gases and is considered to be a distinct state of matter. |  | http://en.wikipedia.org/wiki/Plasma_(physics)
Function | Remove | Gas | Pressure Gradient | A fluid (gas or liquid) subject to a pressure gradient results in a net force that is directed from high to low pressure (the 'pressure gradient force'). | In the case of a divided solid dispersed in a fluid. | http://en.wikipedia.org/wiki/Pressure_gradient
Function | Remove | Gas | Pressure Swing Adsorption | A technology used to separate some gas species from a mixture of gases under pressure according to the species' molecular characteristics and affinity for an adsorbent material. Special adsorptive materials (e.g., zeolites) are used as a molecular sieve, preferentially adsorbing the target gas species at high pressure. The process then swings to low pressure to desorb the adsorbent material. |  | http://en.wikipedia.org/wiki/Pressure_Swing_Adsorption
Function | Remove | Gas | Pulser Pump | A combination of a trompe and an air lift pump that uses gravity to pump water to a higher elevation. It has no moving parts. |  | http://www.appropedia.org/Pulser_pump
Function | Remove | Gas | Pump | A device used to move fluids, such as liquids, gases or slurries. |  | http://en.wikipedia.org/wiki/Pump
Function | Remove | Gas | Pyrolysis | A thermochemical decomposition of organic material at elevated temperatures in the absence of oxygen. Pyrolysis typically occurs under pressure and at operating temperatures above 430 °C (800 °F). Pyrolysis is a special case of thermolysis. |  | http://en.wikipedia.org/wiki/Pyrolysis
Function | Remove | Gas | Pyrophoricity | A pyrophoric substance ignites spontaneously in air at or below 55 degrees centigrade. The creation of sparks from metals is based on the pyrophoricity of small metal particles. The sparking mechanism in cigarette lighters is an example. Some liquids and gases are phyrophoric. |  | https://en.wikipedia.org/wiki/Pyrophoricity
Function | Remove | Gas | Radiation | A process in which energetic particles or waves travel through a medium or space. There are two distinct types of radiation; ionizing and non-ionizing. |  | http://en.wikipedia.org/wiki/Radiation
Function | Remove | Gas | Radioactive Decay | The process in which an unstable atomic nucleus spontaneously loses energy by emitting ionizing particles and radiation. |  | http://en.wikipedia.org/wiki/Radioactive_decay
Function | Remove | Gas | Redox Reactions | Redox (shorthand for oxidation-reduction) reactions describe all chemical reactions in which atoms have their oxidation number (oxidation state) changed. This can be either a simple redox process, such as the oxidation of carbon to yield carbon dioxide (CO2) or the reduction of carbon by hydrogen to yield methane (CH4), or a complex process such as the oxidation of sugar(C6H12O6) in the human body through a series of complex electron transfer processes. |  | http://en.wikipedia.org/wiki/Redox
Function | Remove | Gas | Reduction | A chemical reaction that involves the gain of electrons or a decrease in the oxidation state by a molecule, atom or ion. |  | http://en.wikipedia.org/wiki/Redox
Function | Remove | Gas | Reticulated Foam | A very porous, low density solid foam. Reticulated foams are extremely open foams i.e. there are few, if any, intact bubbles or cell windows. In contrast, the foam formed by soap bubbles is composed solely of intact (fully enclosed) bubbles. In a reticulated foam only the linear boundaries where the bubbles meet remain. | Within the cavities within the foam. | http://en.wikipedia.org/wiki/Reticulated_foam
Function | Remove | Gas | Semipermeable Membrane | A membrane that will allow certain molecules or ions to pass through it by diffusion (and occasionally specialized facilitated diffusion). The rate of passage depends on the pressure, concentration, and temperature of the molecules or solutes on either side, as well as the permeability of the membrane to each solute. |  | http://en.wikipedia.org/wiki/Semipermeable_membrane
Function | Remove | Gas | Solvation | (commonly called dissolution) The process of attraction and association of molecules of a solvent with molecules or ions of a solute. As ions dissolve in a solvent they spread out and become surrounded by solvent molecules. The bigger the ion, the more solvent molecules are able to surround it and the more it becomes solvated. |  | http://en.wikipedia.org/wiki/Solvation
Function | Remove | Gas | Sorption | The action of both absorption and adsorption taking place simultaneously, i.e. the effect of gases or liquids being incorporated into a material of a different state and adhering to the surface of another molecule. Absorption is the incorporation of a substance in one state into another of a different state (e.g., liquids absorbed by solid or gas absorbed by liquid). Adsorption is the physical adherence or bonding of ions and molecules onto the surface of another molecule. |  | http://en.wikipedia.org/wiki/Sorption
Function | Remove | Gas | Sparging | (or gas flushing) A technique which involves bubbling a chemically inert gas, such as nitrogen, argon, or helium, through a liquid to remove dissolved gases (such as oxygen) from the liquid. Can also be a method to remove low-boiling liquids from a solution. |  | http://en.wikipedia.org/wiki/Sparging_%28chemistry%29
Function | Remove | Gas | Suction | The flow of a fluid into a partial vacuum, or region of low pressure. The pressure gradient between this region and the ambient pressure will propel matter toward the low pressure area. |  | http://en.wikipedia.org/wiki/Suction
Function | Remove | Gas | Supercritical Fluid | Any substance at a temperature and pressure above its critical point. It can diffuse through solids like a gas, and dissolve materials like a liquid. Additionally, close to the critical point, small changes in pressure or temperature result in large changes in density, allowing many properties to be 'tuned'. |  | http://en.wikipedia.org/wiki/Supercritical_fluid
Function | Remove | Gas | Syphon | Typically an inverted U shaped tube, which allows a liquid to flow uphill without a pump, over an obstacle and then discharge at a level lower than the surface of the original reservoir. Practical siphons operate because gravity causes the hydrostatic pressure at the downstream end of the tube to be significantly higher than the surrounding pressure so fluid flows out of the tube into the atmosphere or into a second reservoir lower than the first. |  | http://en.wikipedia.org/wiki/Siphon
Function | Remove | Gas | Thermolysis | (or Thermal decomposition) A chemical decomposition caused by heat. The reaction is usually endothermic as heat is required to break chemical bonds in the compound undergoing decomposition. If decomposition is sufficiently exothermic, a positive feedback loop is created producing thermal runaway and possibly an explosion. |  | http://en.wikipedia.org/wiki/Thermal_decomposition
Function | Remove | Gas | Two-Phase Flow | A system containing a gas and a liquid with a meniscus separating the two phases (for example, but not limited to, a liquid containing bubbles of gas). |  | http://en.wikipedia.org/wiki/Two-phase_flow
Function | Remove | Gas | Vacuum | A volume of space that is essentially empty of matter, such that its gaseous pressure is much less than atmospheric pressure. A perfect vacuum would be one with no particles in it at all, which is impossible to achieve in practice. Physicists often discuss ideal test results that would occur in a perfect vacuum, which they simply call 'vacuum' or 'free space', and use the term partial vacuum to refer to real vacuum. |  | http://en.wikipedia.org/wiki/Vacuum
Function | Remove | Gas | Valve | A device that regulates the flow of a fluid (gases, liquids, fluidised solids, or slurries) by opening, closing, or partially obstructing various passageways. |  | http://en.wikipedia.org/wiki/Valve
Function | Remove | Gas | Zeolite | Microporous, aluminosilicate minerals commonly used as commercial adsorbents. Widely used in industry for water purification, as catalysts, for the preparation of advanced materials and in nuclear reprocessing. |  | http://en.wikipedia.org/wiki/Zeolite
Function | Remove | Liquid | Absorption (physical) | A physical or chemical phenomenon or a process in which atoms, molecules, or ions enter some bulk phase - gas, liquid or solid material. This is a different from Adsorption, since the molecules are taken up by the volume, not by surface. |  | http://en.wikipedia.org/wiki/Absorption_(chemistry)
Function | Remove | Liquid | Acoustic Cavitation | Cavitation induced by an acoustic field. Microscopic gas bubbles which are generally present in a liquid will be forced to oscillate due to an applied acoustic field. If the acoustic intensity is sufficiently high, the bubbles will first grow in size, and then rapidly collapse. High power ultrasonics usually use the inertial cavitation of microscopic vacuum bubbles for treatment of surfaces, liquids and slurries. |  | http://en.wikipedia.org/wiki/Sonic_cavitation
Function | Remove | Liquid | Activated Alumina | A manufactured form of alumina (aluminium oxide) having a nanoporous structure. |  | http://en.wikipedia.org/wiki/Activated_alumina
Function | Remove | Liquid | Activated Carbon | (or activated charcoal, activated coal, carbo activatus) A form of carbon processed to be riddled with small, low-volume pores that increase the surface area available for adsorption or chemical reactions. Due to its high degree of microporosity, just one gram of activated carbon has a surface area in excess of 500 square meters. An activation level sufficient for useful application may be attained solely from high surface area; however, further chemical treatment often enhances adsorption properties. |  | http://en.wikipedia.org/wiki/Activated_carbon
Function | Remove | Liquid | Adsorption | A process that occurs when a gas or liquid solute accumulates on the surface of a solid or a liquid (adsorbent), forming a film of molecules or atoms (the adsorbate). Most industrial adsorbents fall into one of three classes: 1. Oxygen-containing compounds (e.g.silica gel and zeolites 2. Carbon-based compounds (e.g. activated carbon and graphite) 3. Polymer-based compounds | For example, by growing larger particles around smaller seed particles. | http://en.wikipedia.org/wiki/Adsorption
Function | Remove | Liquid | Aerobic Digestion | A series of processes in which microorganisms break down biodegradable material in the presence of oxygen
Function | Remove | Liquid | Anaerobic Digestion | A series of processes in which microorganisms break down biodegradable material in the absence of oxygen. It is widely used to treat wastewater sludges and organic wastes because it provides volume and mass reduction of the input material. |  | http://en.wikipedia.org/wiki/Anaerobic_digestion
Function | Remove | Liquid | Boiling | A type of phase transition. The rapid vaporisation of a liquid, which typically occurs when a liquid is heated to its boiling point, the temperature at which the vapour pressure of the liquid is equal to the pressure exerted on the liquid by the surrounding environmental pressure. | The phase change associated with boiling requires the use of energy. | http://en.wikipedia.org/wiki/Boiling
Function | Remove | Liquid | Brush | A device with bristles, wire or other filaments, used for cleaning, grooming hair, applying liquids such as paint, sealing gaps between moving surfaces, deburring and other kinds of surface finishing, and for many other purposes. |  | http://en.wikipedia.org/wiki/Brush
Function | Remove | Liquid | Bubble | A globule of one substance in another, usually gas in a liquid. Due to the Marangoni effect, bubbles may remain intact when they reach the surface of the immersive substance. |  | http://en.wikipedia.org/wiki/Liquid_bubble
Function | Remove | Liquid | Capillary Action | (capillarity, capillary motion, wicking) The movement of a liquid relative to a substance in contact. A result of the adhesive intermolecular forces between the liquid and the substance being stronger (or weaker) than the cohesive intermolecular forces inside the liquid. Causes a concave (or concave) meniscus to form where the liquid touches the surface. Can cause raising or lowering (e.g. mercury in glass) of the liquid. |  | http://en.wikipedia.org/wiki/Capillary_action
Function | Remove | Liquid | Capillary Evaporation | The transport of a liquid from within a capillary system (e.g. a block of porous material) and the subsequent evaporation from its surface. | By lowering temperature through latent heat of evaporation
Function | Remove | Liquid | Capillary Porous Material | A porous material that absorbs or transports fluid by capillary action.
Function | Remove | Liquid | Catalysis | The process in which the rate of a chemical reaction is increased by means of a chemical substance known as a catalyst. Unlike other reagents that participate in the chemical reaction, a catalyst is not consumed. Catalysts work by lowering the activation energy for a reaction, thus dramatically increasing the rate of the reaction. As a result, products are formed faster and reactions reach their equilibrium state more rapidly. |  | http://en.wikipedia.org/wiki/Catalysis
Function | Remove | Liquid | Cavitation | The formation of vapour bubbles in a flowing liquid in a region where the pressure of the liquid falls below its vapour pressure. Usually divided into two classes of behavior. Inertial (or transient) cavitation occurs when a void or bubble in a liquid rapidly collapses, producing a shock wave. Non-inertial cavitation is the process in which a bubble in a fluid is forced to oscillate in size or shape due to energy input, e.g. acoustic field. |  | http://en.wikipedia.org/wiki/Cavitation
Function | Remove | Liquid | Centrifugal Separation | A process that involves the use of the centrifugal force for the separation of mixtures, used in industry and in laboratory settings. More-dense components of the mixture migrate away from the axis of the centrifuge, while less-dense components of the mixture migrate towards the axis. |  | http://en.wikipedia.org/wiki/Centrifugation
Function | Remove | Liquid | Ceramic Foam | A tough foam made from ceramics. Used in a variety of applications such as thermal insulation, acoustic insulation, absorption of environmental pollutants, filtration of molten metal alloys, and as substrate for catalysts requiring large internal surface area. Has been used as stiff lightweight structural material, specifically for support of reflecting telescope mirrors. |  | http://en.wikipedia.org/wiki/Ceramic_foam
Function | Remove | Liquid | Coagulation | A complex process by which blood forms clots. It is an important part of hemostasis (the cessation of blood loss from a damaged vessel) whereby a damaged blood vessel wall is covered by a platelet and fibrin containing clot to stop bleeding and begin repair of the damaged vessel. | In the sense of a liquid (blood) changing to a solid form (clot). | http://en.wikipedia.org/wiki/Coagulation
Function | Remove | Liquid | Coffee Ring Effect | A pattern left by a puddle of particle-laden liquid after it evaporates. Named after the characteristic ring-like deposit along the perimeter of a spill of coffee. The pattern is due to capillary flow induced by the differential evaporation rates across the drop: liquid evaporating from the edge is replenished by liquid from the interior. The resulting edgeward flow can carry nearly all the dispersed material to the edge. |  | http://en.wikipedia.org/wiki/Coffee_ring_effect
Function | Remove | Liquid | Coherent Light | Two light waves are said to be coherent if they have a constant relative phase, which also implies that they have the same frequency. |  | http://en.wikipedia.org/wiki/Coherent_light
Function | Remove | Liquid | Combustion | (or burning) A complex sequence of exothermic chemical reactions between a fuel and an oxidant accompanied by the production of heat or both heat and light in the form of either a glow or flames. Direct combustion by atmospheric oxygen is a reaction mediated by radical intermediates typically produced as a result of thermal runaway, where the heat generated by combustion is necessary to maintain the high temperature necessary for radical production. |  | http://en.wikipedia.org/wiki/Combustion
Function | Remove | Liquid | Conduction (electrical) | The movement of electrically charged particles through a transmission medium (electrical conductor). The movement of charge constitutes an electric current. The charge transport may result as a response to an electric field, or as a result of a concentration gradient in carrier density, that is, by diffusion . | Electric current can be directed through conductors of any shape. | http://en.wikipedia.org/wiki/Electrical_conduction
Function | Remove | Liquid | Cryolysis | Destruction by cold (usually in a medical context)
Function | Remove | Liquid | Crystallisation | The (natural or artificial) process of formation of solid crystals precipitating from a identical solution or melt, or more rarely deposited directly from a gas. Crystallisation is also a chemical solid-liquid separation technique, in which mass transfer of a solute from the liquid solution to a pure solid crystalline phase occurs. |  | http://en.wikipedia.org/wiki/Crystallisation
Function | Remove | Liquid | Cyclone Separation | A method of removing particulates from an air, gas or water stream, without the use of filters, through vortex separation. Rotational effects and gravity are used to separate mixtures of solids and fluids. |  | http://en.wikipedia.org/wiki/Cyclonic_separation
Function | Remove | Liquid | Desiccant Material | A hygroscopic substance that induces or sustains a state of dryness (desiccation) in its local vicinity | By absorbing water and any asscoiated contaminants. | http://en.wikipedia.org/wiki/Dessicant
Function | Remove | Liquid | Desiccation | The process of extreme drying. |  | http://en.wikipedia.org/wiki/Dessication
Function | Remove | Liquid | Detonation | Detonation involves a supersonic exothermic front accelerating through a medium that eventually drives a shock front propagating directly in front of it. Detonations are observed in both conventional solid and liquid explosives, as well as in reactive gases. |  | http://en.wikipedia.org/wiki/Detonation
Function | Remove | Liquid | Diffusion | The movement of particles from a high concentration to a low concentration. |  | http://en.wikipedia.org/wiki/Diffusion
Function | Remove | Liquid | Distillation | A method of separating mixtures based on differences in their volatilities in a boiling liquid mixture. |  | http://en.wikipedia.org/wiki/Distillation
Function | Remove | Liquid | Electric Arc | An electrical breakdown of a gas which produces an ongoing plasma discharge, resulting from a current flowing through normally nonconductive media such as air | If the divided solid carries an electric charge. | http://en.wikipedia.org/wiki/Electric_arc
Function | Remove | Liquid | Electro-Osmosis | (also called electroendosmosis) The motion of polar liquid through a membrane or other porous structure (generally, along charged surfaces of any shape and also through non-macroporous materials which have ionic sites and allow for water uptake, the latter sometimes referred to as 'chemical porosity' ) under the influence of an applied electric field. |  | http://en.wikipedia.org/wiki/Electro-osmosis
Function | Remove | Liquid | Electrohydrogenesis | Electrohydrogenesis or biocatalyzed electrolysis is the name given to a process for generating hydrogen gas from organic matter being decomposed by bacteria. |  | http://en.wikipedia.org/wiki/Electrohydrogenesis
Function | Remove | Liquid | Electrolysis | A method of separating chemically bonded elements and compounds by passing an electric current through them. Electrolysis involves the passage of an electric current through an ionic substance that is either molten or dissolved in a suitable solvent, resulting in chemical reactions at the electrodes. |  | http://en.wikipedia.org/wiki/Electrolysis
Function | Remove | Liquid | Electropermanent Magnet | A type of magnet which consists of both an electromagnet and a dual material permanent magnet, in which the magnetic field produced by the electromagnet is used to change the magnetisation of the permanent magnet. Allows creating controllable permanent magnets where the magnetic effect can be maintained without requiring a continuous supply of electrical energy. |  | http://en.wikipedia.org/wiki/Electropermanent_magnet
Function | Remove | Liquid | Electrophoresis | The motion of dispersed particles relative to a fluid under the influence of an electric field. |  | http://en.wikipedia.org/wiki/Electrophoresis
Function | Remove | Liquid | Electrostatics | The phenomena arising from stationary or slowly moving electric charges |  | http://en.wikipedia.org/wiki/Electrostatics
Function | Remove | Liquid | Enzyme | Proteins that catalyze (i.e., increase the rates of) chemical reactions. Almost all chemical reactions in a biological cell need enzymes in order to occur at rates sufficient for life. Enzymes differ from most other catalysts in that they are highly specific for their substrates |  | http://en.wikipedia.org/wiki/Enzyme
Function | Remove | Liquid | Evaporation | The change of the physical state of aggregation (or simply state) of matter from liquid phase to gaseous phase. | For example, evaporation is a common method of thin film deposition. The source material is evaporated in a vacuum. The vacuum allows vapour particles to travel directly to the target object (substrate), where they condense back to a solid state. | http://en.wikipedia.org/wiki/Evaporation
Function | Remove | Liquid | Exothermic Reaction | An exothermic reaction is a chemical reaction accompanied by the release of heat. In other words, the energy needed for the reaction to occur is less than the total energy released. As a result of this, the extra energy is released, usually in the form of heat. |  | http://en.wikipedia.org/wiki/Exothermic_reaction
Function | Remove | Liquid | Explosion | A sudden increase in volume and release of energy in an extreme manner, usually with the generation of high temperatures and the release of gases. |  | http://en.wikipedia.org/wiki/Explosion
Function | Remove | Liquid | Fermentation | In an industrial context, fermentation refers to the breakdown of organic substances and re-assembly into other substances. Somewhat paradoxically, fermenter culture in industrial capacity often refers to highly oxygenated and aerobic growth conditions, whereas fermentation in the biochemical context is a strictly anaerobic process. |  | http://en.wikipedia.org/wiki/Industrial_fermentation
Function | Remove | Liquid | Filter (physical) | A device (usually a membrane or layer) that is designed to block certain objects or substances while letting others through. Filters are often used to remove harmful substances from air or water, for example to remove air pollution, to make water drinkable, to prepare coffee. In domestic food and drink preparation where bulk solids are removed from liquids, this is often called a strainer. | For example, accumulating a viscous liquid on a filter. | http://en.wikipedia.org/wiki/Filter_(chemistry)
Function | Remove | Liquid | Flash Evaporation | Flash (or partial) evaporation is the partial vaporisation that occurs when a saturated liquid stream undergoes a reduction in pressure by passing through a throttling valve or other throttling device. If the throttling valve or device is located at the entry into a pressure vessel so that the flash evaporation occurs within the vessel, then the vessel is often referred to as a flash drum. |  | http://en.wikipedia.org/wiki/Flash_evaporation
Function | Remove | Liquid | Freeze Drying | (also known as lyophilisation or cryodesiccation) A dehydration process performed by freezing a material and then reducing the surrounding pressure and adding enough heat to allow the frozen water in the material to sublime directly from the solid phase to gas. |  | http://en.wikipedia.org/wiki/Freeze_drying
Function | Remove | Liquid | Fresnel Lens | A lens using less material compared to a conventional spherical lens by breaking the lens into a set of concentric annular sections. For each of these, the overall thickness of the lens is decreased, breaking the continuous surface of a standard lens into a set of surfaces of the same curvature, with discontinuities between them. This reduces the thickness (and weight and volume) of the lens, at the expense of reducing the imaging quality. |  | http://en.wikipedia.org/wiki/Fresnel_lens
Function | Remove | Liquid | Gas Lift | (or Bubble Pump) A device that raises a fluid (such as water or oil) by introducing bubbles of compressed gas (such as air or water vapour) into the outlet tube. This has the effect of reducing the hydrostatic pressure in the outlet tube vs. the hydrostatic pressure at the inlet side of the tube. |  | https://en.wikipedia.org/wiki/Gas_lift
Function | Remove | Liquid | Gettering | A process for removal of impurities by reacting them with or attracting them to a suitable agent or part of the system (a 'getter'), with the result that their harmful effect is eliminated. Gettering originated in vaccuum tubes, where Ti was used to getter trace remnant gasses. Gettering is important today for the removal of unwanted trace elements (typically metals) from Silicon integrated circuits. |  | http://dunham.ee.washington.edu/ee528/notes/getter.pdf
Function | Remove | Liquid | Gravitation | A natural phenomenon by which objects with mass attract one another. In everyday life, gravitation is most commonly thought of as the agency which lends weight to objects with mass. |  | http://en.wikipedia.org/wiki/Gravitation
Function | Remove | Liquid | Heating | The act of increasing temperature.
Function | Remove | Liquid | Hydrates | In organic chemistry, a hydrate is a compound formed by the addition of water or its elements to a host molecule. In inorganic chemistry, hydrates contain water molecules that are either bound to a metal center or crystallized with the metal complex. Such hydrates are also said to contain 'water of crystallisation' or 'water of hydration'. | If the gas is water vapour. | http://en.wikipedia.org/wiki/Hydrates
Function | Remove | Liquid | Hydrodynamic Cavitation | The process of vaporisation, bubble generation and bubble implosion which occurs in a flowing liquid as a result of a decrease and subsequent increase in local pressure. |  | https://en.wikipedia.org/wiki/Cavitation#Hydrodynamic_cavitation
Function | Remove | Liquid | Hydrogel | (also called aquagel) is a network of polymer chains that are hydrophilic, sometimes found as a colloidal gel in which water is the dispersion medium. Hydrogels are highly absorbent (they can contain over 99.9% water) natural or synthetic polymers. Hydrogels also possess a degree of flexibility very similar to natural tissue, due to their significant water content. |  | http://en.wikipedia.org/wiki/Hydrogels#Hydrogels
Function | Remove | Liquid | Hydrogen Peroxide | (H2O2) A very pale blue liquid which appears colorless in a dilute solution, slightly more viscous than water. It is a weak acid. It has strong oxidizing properties and is therefore a powerful bleaching agent that has also found use as a disinfectant, as an oxidizer, as an antiseptic, and in rocketry. The oxidizing capacity of hydrogen peroxide is so strong that the chemical is considered a highly reactive oxygen species. |  | http://en.wikipedia.org/wiki/Hydrogen_Peroxide
Function | Remove | Liquid | Hydrogenation | Hydrogenation is the chemical reaction that results from the addition of hydrogen. The process is usually employed to a reduce or saturate organic compounds. The process typically constitutes the addition of pairs of hydrogen atoms to a molecule. |  | http://en.wikipedia.org/wiki/Hydrogenation
Function | Remove | Liquid | Hydrophile | A physical property of a molecule that can transiently bond with water (H2O) through hydrogen bonding. This is thermodynamically favorable, and makes these molecules soluble not only in water, but also in other polar solvents. |  | http://en.wikipedia.org/wiki/Hydrophile
Function | Remove | Liquid | Hydrophobe | The physical property of a molecule (known as a hydrophobe) that is repelled from a mass of water. Hydrophobic molecules tend to be non-polar and thus prefer other neutral molecules and nonpolar solvents. Hydrophobic molecules in water often cluster together forming micelles. Water on hydrophobic surfaces will exhibit a high contact angle. |  | http://en.wikipedia.org/wiki/Hydrophobe
Function | Remove | Liquid | Ion Exchange | An exchange of ions between two electrolytes or between an electrolyte solution and a complex. In most cases the term is used to denote the processes of purification, separation, and decontamination of aqueous and other ion-containing solutions with solid polymeric or mineralic 'ion exchangers'. |  | http://en.wikipedia.org/wiki/Ion_exchange
Function | Remove | Liquid | Iontophoresis | A physical process in which ions flow diffusively in a medium driven by an applied electric field. |  | http://en.wikipedia.org/wiki/Iontophoresis
Function | Remove | Liquid | Lamella | A gill-shaped structure: fine sheets of material held adjacent to one another, often with fluid in-between. They appear in biological and engineering contexts, such as filters and heat exchangers. The microscopic structures in bone and nacre are lamellae in the materials science sense of the word. |  | http://en.wikipedia.org/wiki/Lamella_(materials)
Function | Remove | Liquid | Laser Ablation | The process of removing material from a solid (or occasionally liquid) surface by irradiating it with a laser beam. At low laser flux, the material is heated by the absorbed laser energy and evaporates or sublimates. At high laser flux, the material is typically converted to a plasma. Usually, laser ablation refers to removing material with a pulsed laser, but it is possible to ablate material with a continuous wave laser beam if the laser intensity is high enough. |  | http://en.wikipedia.org/wiki/Laser_ablation
Function | Remove | Liquid | Latent Heat | Energy released or absorbed, by a body or a thermodynamic system, during a constant-temperature process. An example is a state of matter change, meaning a phase transition, such as ice melting or water boiling. | For example, using ice to absorb the heat from a drink. | http://en.wikipedia.org/wiki/Latent_heat
Function | Remove | Liquid | Liquid Membrane | A membrane in which the active component is in liquid form, typically held in the form of an emulsion or supported in pores in some carrier material. |  | http://www.rensselaer.org/dept/chem-eng/Biotech-Environ/patillo/membrane.biochem/mem.html
Function | Remove | Liquid | Liquid-Liquid Extraction | A method to separate compounds based on their relative solubilities in two different immiscible liquids, usually water and an organic solvent. It is an extraction of a substance from one liquid phase into another liquid phase. |  | http://en.wikipedia.org/wiki/Liquid-liquid_extraction
Function | Remove | Liquid | Magnetism | One of the phenomena by which materials exert attractive or repulsive forces on other materials. Some well-known materials that exhibit easily detectable magnetic properties (called magnets) are nickel, iron, cobalt, and their alloys; however, all materials are influenced to greater or lesser degree by the presence of a magnetic field. |  | http://en.wikipedia.org/wiki/Magnetism
Function | Remove | Liquid | Metal Foam | A cellular structure consisting of a solid metal, frequently aluminium, containing a large volume fraction of gas-filled pores. The pores can be sealed (closed-cell foam), or they can form an interconnected network (open-cell foam). |  | http://en.wikipedia.org/wiki/Metal_foam
Function | Remove | Liquid | Metal Organic Framework | (or MOF). A class of cordination polymers consisting of metal ions or clusters coordinated to organic ligands to form 1, 2 or 3-dimensional structures with the special feature that they are often porous. MOFs are of interest for the storage of gases such as hydrogen and carbon dioxide. Other possible applications of MOFs are in gas purification, gas separation, catalysis, as sensors and as supercapacitors. |  | https://en.wikipedia.org/wiki/Metalorganic_framework
Function | Remove | Liquid | Microfluidic Pump | Devices that can control and manipulate small fluid volumes. Typically this term refers to pumps with functional dimensions in the micrometer range. |  | https://en.wikipedia.org/wiki/Micropump
Function | Remove | Liquid | Mineral Hydration | An inorganic chemical reaction where water is added to the crystal structure of a mineral, usually creating a new mineral, usually called a hydrate.There are two main ways in which minerals hydrate. One is conversion of an oxide to a double hydroxide, e.g. hydration of calcium oxide - CaO - to calcium hydroxide - Ca(OH)2, the other is incorporation of water molecules directly into the crystalline structure of the mineral, e.g. the hydration of feldspars to clay minerals. Hydration is the mechanism by which Portland cement develops strength. |  | http://en.wikipedia.org/wiki/Mineral_hydration
Function | Remove | Liquid | Molecular Sieve | A material containing tiny pores of a precise and uniform size that is used as an adsorbent for gases and liquids. |  | http://en.wikipedia.org/wiki/Molecular_Sieve
Function | Remove | Liquid | Nanoporous Material | Materials consisting of a regular organic or inorganic framework supporting a regular, porous structure. Pores are by definition roughly in the nanometre range. |  | http://en.wikipedia.org/wiki/Nanoporous
Function | Remove | Liquid | Osmosis | A physical process in which a solvent moves, without input of energy, across a semipermeable membrane (permeable to the solvent, but not the solute) separating two solutions of different concentrations.Osmosis releases energy, and can be made to do work. |  | http://en.wikipedia.org/wiki/Osmosis
Function | Remove | Liquid | Ostwald Ripening | An observed phenomenon in solid solutions or liquid sols that describes the change of an inhomogeneous structure over time, i.e., small crystals or sol particles dissolve, and redeposit onto larger crystals or sol particles. Occurs because larger particles are more energetically favored than smaller particles. This stems from the fact that molecules on the surface of a particle are energetically less stable than the ones in the interior. Ostwald ripening is also observed in liquid-liquid systems, causing diffusion of monomers (i.e. individual molecules or atoms) from smaller droplets to larger droplets due to greater solubility of the single monomer molecules in the larger monomer droplets. |  | http://en.wikipedia.org/wiki/Ostwald_ripening
Function | Remove | Liquid | Oxidation | A chemical reaction that involves the loss of electrons or an increase in the oxidation state by a molecule, atom or ion. |  | http://en.wikipedia.org/wiki/Redox
Function | Remove | Liquid | Ozone | Ozone (O3), or trioxygen, is a triatomic molecule, consisting of three oxygen atoms. It is an allotrope of oxygen that is much less stable than the diatomic allotrope (O2). |  | http://en.wikipedia.org/wiki/Ozone
Function | Remove | Liquid | Photo-oxidation | Oxidation facilitated radiant energy such as UV or artificial light. This process is often the most significant component of weather degradation of polymers. |  | http://en.wikipedia.org/wiki/Photooxidation
Function | Remove | Liquid | Photodissociation | A chemical reaction in which a chemical compound is broken down by photons. Any photon with sufficient energy can affect the chemical bonds of a chemical compound. Since a photon's energy is inversely proportional to its wavelength, electromagnetic waves with the energy of visible light or higher, such as ultraviolet light, x-rays and gamma rays are usually involved in such reactions. |  | https://en.wikipedia.org/wiki/Photodissociation
Function | Remove | Liquid | Physisorption | (or physical adsorption) A type of adsorption in which the adsorbate adheres to the surface only through Van der Waals (weak intermolecular) interactions, which are also responsible for the non-ideal behaviour of real gases. |  | http://en.wikipedia.org/wiki/Physisorption
Function | Remove | Liquid | Plasma | A partially ionized gas, in which a certain proportion of electrons are free rather than being bound to an atom or molecule. The ability of the positive and negative charges to move somewhat independently makes the plasma electrically conductive so that it responds strongly to electromagnetic fields. Plasma therefore has properties quite unlike those of solids, liquids or gases and is considered to be a distinct state of matter. |  | http://en.wikipedia.org/wiki/Plasma_(physics)
Function | Remove | Liquid | Pressure Gradient | A fluid (gas or liquid) subject to a pressure gradient results in a net force that is directed from high to low pressure (the 'pressure gradient force'). | In the case of a divided solid dispersed in a fluid. | http://en.wikipedia.org/wiki/Pressure_gradient
Function | Remove | Liquid | Pulser Pump | A combination of a trompe and an air lift pump that uses gravity to pump water to a higher elevation. It has no moving parts. |  | http://www.appropedia.org/Pulser_pump
Function | Remove | Liquid | Pump | A device used to move fluids, such as liquids, gases or slurries. |  | http://en.wikipedia.org/wiki/Pump
Function | Remove | Liquid | Pyrolysis | A thermochemical decomposition of organic material at elevated temperatures in the absence of oxygen. Pyrolysis typically occurs under pressure and at operating temperatures above 430 °C (800 °F). Pyrolysis is a special case of thermolysis. |  | http://en.wikipedia.org/wiki/Pyrolysis
Function | Remove | Liquid | Pyrophoricity | A pyrophoric substance ignites spontaneously in air at or below 55 degrees centigrade. The creation of sparks from metals is based on the pyrophoricity of small metal particles. The sparking mechanism in cigarette lighters is an example. Some liquids and gases are phyrophoric. |  | https://en.wikipedia.org/wiki/Pyrophoricity
Function | Remove | Liquid | Radiation | A process in which energetic particles or waves travel through a medium or space. There are two distinct types of radiation; ionizing and non-ionizing. |  | http://en.wikipedia.org/wiki/Radiation
Function | Remove | Liquid | Radioactive Decay | The process in which an unstable atomic nucleus spontaneously loses energy by emitting ionizing particles and radiation. |  | http://en.wikipedia.org/wiki/Radioactive_decay
Function | Remove | Liquid | Redox Reactions | Redox (shorthand for oxidation-reduction) reactions describe all chemical reactions in which atoms have their oxidation number (oxidation state) changed. This can be either a simple redox process, such as the oxidation of carbon to yield carbon dioxide (CO2) or the reduction of carbon by hydrogen to yield methane (CH4), or a complex process such as the oxidation of sugar(C6H12O6) in the human body through a series of complex electron transfer processes. |  | http://en.wikipedia.org/wiki/Redox
Function | Remove | Liquid | Reduction | A chemical reaction that involves the gain of electrons or a decrease in the oxidation state by a molecule, atom or ion. |  | http://en.wikipedia.org/wiki/Redox
Function | Remove | Liquid | Resonance | The tendency of a system to oscillate with larger amplitude at some frequencies than at others. These are known as the system's resonant frequencies. At these frequencies, even small periodic driving forces can produce large amplitude oscillations, because the system stores vibrational energy. |  | http://en.wikipedia.org/wiki/Resonance
Function | Remove | Liquid | Reticulated Foam | A very porous, low density solid foam. Reticulated foams are extremely open foams i.e. there are few, if any, intact bubbles or cell windows. In contrast, the foam formed by soap bubbles is composed solely of intact (fully enclosed) bubbles. In a reticulated foam only the linear boundaries where the bubbles meet remain. | Within the cavities within the foam. | http://en.wikipedia.org/wiki/Reticulated_foam
Function | Remove | Liquid | Reverse Osmosis | The process of forcing a solvent from a region of high solute concentration through a semipermeable membrane to a region of low solute concentration by applying a pressure in excess of the osmotic pressure. The result is that the solute is retained on the pressurized side of the membrane and the pure solvent is allowed to pass to the other side. It is most often applied as a filter. |  | http://en.wikipedia.org/wiki/Reverse_osmosis
Function | Remove | Liquid | Semipermeable Membrane | A membrane that will allow certain molecules or ions to pass through it by diffusion (and occasionally specialized facilitated diffusion). The rate of passage depends on the pressure, concentration, and temperature of the molecules or solutes on either side, as well as the permeability of the membrane to each solute. |  | http://en.wikipedia.org/wiki/Semipermeable_membrane
Function | Remove | Liquid | Solenoid | A coil wound into a tightly packed helix. In physics, the term solenoid refers to a long, thin loop of wire, often wrapped around a metallic core, which produces a magnetic field when an electric current is passed through it. Solenoids are important because they can create controlled magnetic fields and can be used as electromagnets. |  | http://en.wikipedia.org/wiki/Solenoid
Function | Remove | Liquid | Solvation | (commonly called dissolution) The process of attraction and association of molecules of a solvent with molecules or ions of a solute. As ions dissolve in a solvent they spread out and become surrounded by solvent molecules. The bigger the ion, the more solvent molecules are able to surround it and the more it becomes solvated. |  | http://en.wikipedia.org/wiki/Solvation
Function | Remove | Liquid | Sorption | The action of both absorption and adsorption taking place simultaneously, i.e. the effect of gases or liquids being incorporated into a material of a different state and adhering to the surface of another molecule. Absorption is the incorporation of a substance in one state into another of a different state (e.g., liquids absorbed by solid or gas absorbed by liquid). Adsorption is the physical adherence or bonding of ions and molecules onto the surface of another molecule. |  | http://en.wikipedia.org/wiki/Sorption
Function | Remove | Liquid | Sparging | (or gas flushing) A technique which involves bubbling a chemically inert gas, such as nitrogen, argon, or helium, through a liquid to remove dissolved gases (such as oxygen) from the liquid. Can also be a method to remove low-boiling liquids from a solution. |  | http://en.wikipedia.org/wiki/Sparging_%28chemistry%29
Function | Remove | Liquid | Sponge | A tool or cleaning aid consisting of porous material. |  | http://en.wikipedia.org/wiki/Sponge_%28material%29
Function | Remove | Liquid | Suction | The flow of a fluid into a partial vacuum, or region of low pressure. The pressure gradient between this region and the ambient pressure will propel matter toward the low pressure area. |  | http://en.wikipedia.org/wiki/Suction
Function | Remove | Liquid | Supercritical Drying | A process to remove liquid by changing into the gas form without crossing any phase boundary, instead passing through the supercritical region, where the distinction between gas and liquid ceases to apply. Densities of the liquid phase and vapour phase become equal at critical point of drying. |  | http://en.wikipedia.org/wiki/Supercritical_drying
Function | Remove | Liquid | Supercritical Fluid | Any substance at a temperature and pressure above its critical point. It can diffuse through solids like a gas, and dissolve materials like a liquid. Additionally, close to the critical point, small changes in pressure or temperature result in large changes in density, allowing many properties to be 'tuned'. |  | http://en.wikipedia.org/wiki/Supercritical_fluid
Function | Remove | Liquid | Surface Tension | An attractive property of the surface of a liquid. It is what causes the surface portion of liquid to be attracted to another surface, such as that of another portion of liquid (as in connecting bits of water or as in a drop of mercury that forms a cohesive ball). |  | http://en.wikipedia.org/wiki/Surface_tension
Function | Remove | Liquid | Syphon | Typically an inverted U shaped tube, which allows a liquid to flow uphill without a pump, over an obstacle and then discharge at a level lower than the surface of the original reservoir. Practical siphons operate because gravity causes the hydrostatic pressure at the downstream end of the tube to be significantly higher than the surrounding pressure so fluid flows out of the tube into the atmosphere or into a second reservoir lower than the first. |  | http://en.wikipedia.org/wiki/Siphon
Function | Remove | Liquid | Thermolysis | (or Thermal decomposition) A chemical decomposition caused by heat. The reaction is usually endothermic as heat is required to break chemical bonds in the compound undergoing decomposition. If decomposition is sufficiently exothermic, a positive feedback loop is created producing thermal runaway and possibly an explosion. |  | http://en.wikipedia.org/wiki/Thermal_decomposition
Function | Remove | Liquid | Tidal Force | A situation in which a body or material (for example, tidal water, or the Moon) is mainly under the gravitational influence of a second body (for example, the Earth), but is also perturbed by the gravitational effects of a third body (for example, by the Moon in the case of tidal water, or by the Sun in the case of the Moon). |  | http://en.wikipedia.org/wiki/Tidal_force
Function | Remove | Liquid | Two-Phase Flow | A system containing a gas and a liquid with a meniscus separating the two phases (for example, but not limited to, a liquid containing bubbles of gas). |  | http://en.wikipedia.org/wiki/Two-phase_flow
Function | Remove | Liquid | Ultrasonic Vibration | Vibration at ultrasonic frequencies. |  | http://en.wikipedia.org/wiki/Ultrasound
Function | Remove | Liquid | Vacuum | A volume of space that is essentially empty of matter, such that its gaseous pressure is much less than atmospheric pressure. A perfect vacuum would be one with no particles in it at all, which is impossible to achieve in practice. Physicists often discuss ideal test results that would occur in a perfect vacuum, which they simply call 'vacuum' or 'free space', and use the term partial vacuum to refer to real vacuum. |  | http://en.wikipedia.org/wiki/Vacuum
Function | Remove | Liquid | Valve | A device that regulates the flow of a fluid (gases, liquids, fluidised solids, or slurries) by opening, closing, or partially obstructing various passageways. |  | http://en.wikipedia.org/wiki/Valve
Function | Remove | Liquid | Vibration | Mechanical oscillations about an equilibrium point. The oscillations may be periodic such as the motion of a pendulum or random such as the movement of a tire on a gravel road. |  | http://en.wikipedia.org/wiki/Vibration
Function | Remove | Liquid | Wetting | The ability of a liquid to maintain contact with a solid surface, resulting from intermolecular interactions when the two are brought together. The degree of wetting is determined by a force balance between adhesive and cohesive forces. Adhesive forces between a liquid and solid cause a liquid drop to spread across the surface. Cohesive forces within the liquid cause the drop to ball up and avoid contact with the surface. |  | http://en.wikipedia.org/wiki/Wetting
Function | Remove | Liquid | Zeolite | Microporous, aluminosilicate minerals commonly used as commercial adsorbents. Widely used in industry for water purification, as catalysts, for the preparation of advanced materials and in nuclear reprocessing. |  | http://en.wikipedia.org/wiki/Zeolite
Function | Remove | Solid | 3D Printing | The process of creating three dimensional objects from digital data using a materials printer, in a manner similar to printing images on paper. The term is most closely associated with additive manufacturing technology, where an object is created by laying down successive layers of material. |  | http://en.wikipedia.org/wiki/3d_printing
Function | Remove | Solid | Ablation | The removal of material from the surface of an object by vaporisation, chipping, or other erosive processes. The term occurs in space physics associated with atmospheric reentry, in glaciology, medicine and passive fire protection. In space vehicle design, ablation is used to both cool and protect mechanical parts and/or payloads that would otherwise be adversely affected by extremely high temperatures. |  | http://en.wikipedia.org/wiki/Ablation
Function | Remove | Solid | Abrasion | The process of scuffing, scratching, wearing down, marring, or rubbing away. It can be intentionally imposed in a controlled process using an abrasive. |  | http://en.wikipedia.org/wiki/Abrasion_(mechanical)
Function | Remove | Solid | Acoustic Cavitation | Cavitation induced by an acoustic field. Microscopic gas bubbles which are generally present in a liquid will be forced to oscillate due to an applied acoustic field. If the acoustic intensity is sufficiently high, the bubbles will first grow in size, and then rapidly collapse. High power ultrasonics usually use the inertial cavitation of microscopic vacuum bubbles for treatment of surfaces, liquids and slurries. |  | http://en.wikipedia.org/wiki/Sonic_cavitation
Function | Remove | Solid | Adsorption | A process that occurs when a gas or liquid solute accumulates on the surface of a solid or a liquid (adsorbent), forming a film of molecules or atoms (the adsorbate). Most industrial adsorbents fall into one of three classes: 1. Oxygen-containing compounds (e.g.silica gel and zeolites 2. Carbon-based compounds (e.g. activated carbon and graphite) 3. Polymer-based compounds | For example, by growing larger particles around smaller seed particles. | http://en.wikipedia.org/wiki/Adsorption
Function | Remove | Solid | Aerobic Digestion | A series of processes in which microorganisms break down biodegradable material in the presence of oxygen
Function | Remove | Solid | Anaerobic Digestion | A series of processes in which microorganisms break down biodegradable material in the absence of oxygen. It is widely used to treat wastewater sludges and organic wastes because it provides volume and mass reduction of the input material. |  | http://en.wikipedia.org/wiki/Anaerobic_digestion
Function | Remove | Solid | Arc Evaporation | A high current, low voltage electric arc on the surface of a cathode gives rise to a small highly energetic emitting area (a cathode spot) at which the high temperature results in a high velocity jet of vapourised cathode material, leaving a crater. The cathode spot is only active for a short period of time, then it self-extinguishes and re-ignites in a new area close to the previous crater causing apparent motion of the arc. |  | http://www.pvd-coatings.co.uk/theory-of-pvd-coatings-arc-evaporation.htm
Function | Remove | Solid | Brinelling | Surface fatigue caused by repeated impact or overloading. |  | http://en.wikipedia.org/wiki/Brinelling
Function | Remove | Solid | Brush | A device with bristles, wire or other filaments, used for cleaning, grooming hair, applying liquids such as paint, sealing gaps between moving surfaces, deburring and other kinds of surface finishing, and for many other purposes. |  | http://en.wikipedia.org/wiki/Brush
Function | Remove | Solid | Catalysis | The process in which the rate of a chemical reaction is increased by means of a chemical substance known as a catalyst. Unlike other reagents that participate in the chemical reaction, a catalyst is not consumed. Catalysts work by lowering the activation energy for a reaction, thus dramatically increasing the rate of the reaction. As a result, products are formed faster and reactions reach their equilibrium state more rapidly. |  | http://en.wikipedia.org/wiki/Catalysis
Function | Remove | Solid | Cavitation | The formation of vapour bubbles in a flowing liquid in a region where the pressure of the liquid falls below its vapour pressure. Usually divided into two classes of behavior. Inertial (or transient) cavitation occurs when a void or bubble in a liquid rapidly collapses, producing a shock wave. Non-inertial cavitation is the process in which a bubble in a fluid is forced to oscillate in size or shape due to energy input, e.g. acoustic field. |  | http://en.wikipedia.org/wiki/Cavitation
Function | Remove | Solid | Centrifugal Separation | A process that involves the use of the centrifugal force for the separation of mixtures, used in industry and in laboratory settings. More-dense components of the mixture migrate away from the axis of the centrifuge, while less-dense components of the mixture migrate towards the axis. |  | http://en.wikipedia.org/wiki/Centrifugation
Function | Remove | Solid | Coherent Light | Two light waves are said to be coherent if they have a constant relative phase, which also implies that they have the same frequency. |  | http://en.wikipedia.org/wiki/Coherent_light
Function | Remove | Solid | Combustion | (or burning) A complex sequence of exothermic chemical reactions between a fuel and an oxidant accompanied by the production of heat or both heat and light in the form of either a glow or flames. Direct combustion by atmospheric oxygen is a reaction mediated by radical intermediates typically produced as a result of thermal runaway, where the heat generated by combustion is necessary to maintain the high temperature necessary for radical production. |  | http://en.wikipedia.org/wiki/Combustion
Function | Remove | Solid | Composting | The aerobic decomposition of biodegradable organic matter, producing compost. The decomposition is performed primarily by facultative and obligate aerobic bacteria, yeasts and fungi, helped in the cooler initial and ending phases by a number of larger organisms, such as springtails, ants, nematodes and oligochaete worms. |  | http://en.wikipedia.org/wiki/Composting
Function | Remove | Solid | Conduction (electrical) | The movement of electrically charged particles through a transmission medium (electrical conductor). The movement of charge constitutes an electric current. The charge transport may result as a response to an electric field, or as a result of a concentration gradient in carrier density, that is, by diffusion . | Electric current can be directed through conductors of any shape. | http://en.wikipedia.org/wiki/Electrical_conduction
Function | Remove | Solid | Conservation of Momentum | In a closed system (one that does not exchange any matter with the outside and is not acted on by outside forces) the total momentum is constant. |  | http://en.wikipedia.org/wiki/Momentum
Function | Remove | Solid | Corona Discharge | An electrical discharge brought on by the ionization of a fluid surrounding a conductor, which occurs when the potential gradient (the strength of the electric field) exceeds a certain value, but conditions are insufficient to cause complete electrical breakdown or arcing. |  | http://en.wikipedia.org/wiki/Corona_discharge
Function | Remove | Solid | Crevice Corrosion | Corrosion occurring in spaces having limited access to working fluid from the environment, such as gaps and contact areas between parts, under gaskets or seals, inside cracks and seams. Generally occurs due to high concentration of impurities in the crevice (e.g., chlorides, acid, or base), or differential electrolyte chemistry inside and outside the crevice: a single metal part being submerged in two different environments. |  | http://en.wikipedia.org/wiki/Crevice_corrosion
Function | Remove | Solid | Cryolysis | Destruction by cold (usually in a medical context)
Function | Remove | Solid | Cyclone Separation | A method of removing particulates from an air, gas or water stream, without the use of filters, through vortex separation. Rotational effects and gravity are used to separate mixtures of solids and fluids. |  | http://en.wikipedia.org/wiki/Cyclonic_separation
Function | Remove | Solid | Decomposition (biological) | The break down of tissue of a formerly living organism into simpler forms of matter. |  | http://en.wikipedia.org/wiki/Decomposition
Function | Remove | Solid | Desorption | A phenomenon whereby a substance is released from or through a surface. The process is the opposite of sorption (i.e adsorption and absorption). This occurs in a system being in the state of sorption equilibrium between bulk phase (fluid, i.e. gas or liquid solution) and an adsorbing surface (solid or boundary separating two fluids). When the concentration (or pressure) of substance in the bulk phase is lowered, some of the sorbed substance changes to the bulk state. |  | http://en.wikipedia.org/wiki/Desorption
Function | Remove | Solid | Detonation | Detonation involves a supersonic exothermic front accelerating through a medium that eventually drives a shock front propagating directly in front of it. Detonations are observed in both conventional solid and liquid explosives, as well as in reactive gases. |  | http://en.wikipedia.org/wiki/Detonation
Function | Remove | Solid | Electret | An Electret is a dielectric material that has a quasi-permanent electric charge or dipole polarisation. An electret generates internal and external electric fields, and is the electrostatic equivalent of a permanent magnet. |  | http://en.wikipedia.org/wiki/Electret
Function | Remove | Solid | Electric Arc | An electrical breakdown of a gas which produces an ongoing plasma discharge, resulting from a current flowing through normally nonconductive media such as air | If the divided solid carries an electric charge. | http://en.wikipedia.org/wiki/Electric_arc
Function | Remove | Solid | Electric Glow Discharge | A type of plasma formed by passing a current at 100 V to several kV through a gas at low pressure, usually argon or another noble gas. It is found in products such as fluorescent lights and plasma-screen televisions, and is used in plasma physics and analytical chemistry. |  | http://en.wikipedia.org/wiki/Glow_discharge
Function | Remove | Solid | Electrical Discharge Machining | (also referred to as spark machining, spark eroding, burning, die sinking or wire erosion), A manufacturing process whereby a desired shape is obtained using electrical discharges (sparks). Material is removed from the workpiece by a series of rapidly recurring current discharges between two electrodes, separated by a dielectric liquid and subject to an electric voltage. |  | http://en.wikipedia.org/wiki/Electrical_discharge_machining
Function | Remove | Solid | Electrohydrogenesis | Electrohydrogenesis or biocatalyzed electrolysis is the name given to a process for generating hydrogen gas from organic matter being decomposed by bacteria. |  | http://en.wikipedia.org/wiki/Electrohydrogenesis
Function | Remove | Solid | Electrolysis | A method of separating chemically bonded elements and compounds by passing an electric current through them. Electrolysis involves the passage of an electric current through an ionic substance that is either molten or dissolved in a suitable solvent, resulting in chemical reactions at the electrodes. |  | http://en.wikipedia.org/wiki/Electrolysis
Function | Remove | Solid | Electron Beam | (also called Cathode Rays or e-beam) are streams of electrons observed in vacuum tubes, i.e. evacuated glass tubes that are equipped with at least two metal electrodes to which a voltage is applied, a cathode or negative electrode and an anode or positive electrode. |  | http://en.wikipedia.org/wiki/Electron_beam
Function | Remove | Solid | Electron Impact Desorption | Desorption arising from electron-impact induced adsorbate surface bond breaking. Molecules on surfaces may also be chemically converted to other species by electron impact
Function | Remove | Solid | Electropermanent Magnet | A type of magnet which consists of both an electromagnet and a dual material permanent magnet, in which the magnetic field produced by the electromagnet is used to change the magnetisation of the permanent magnet. Allows creating controllable permanent magnets where the magnetic effect can be maintained without requiring a continuous supply of electrical energy. |  | http://en.wikipedia.org/wiki/Electropermanent_magnet
Function | Remove | Solid | Electrophoresis | The motion of dispersed particles relative to a fluid under the influence of an electric field. |  | http://en.wikipedia.org/wiki/Electrophoresis
Function | Remove | Solid | Electrostatic Discharge | The sudden and momentary electric current that flows between two objects at different electrical potentials |  | http://en.wikipedia.org/wiki/Electric_discharge
Function | Remove | Solid | Electrostatics | The phenomena arising from stationary or slowly moving electric charges |  | http://en.wikipedia.org/wiki/Electrostatics
Function | Remove | Solid | Enzyme | Proteins that catalyze (i.e., increase the rates of) chemical reactions. Almost all chemical reactions in a biological cell need enzymes in order to occur at rates sufficient for life. Enzymes differ from most other catalysts in that they are highly specific for their substrates |  | http://en.wikipedia.org/wiki/Enzyme
Function | Remove | Solid | Erosion | The process of weathering and transport of solids (sediment, soil, rock and other particles) in the natural environment or their source and deposits them elsewhere. It usually occurs due to transport by wind, water, or ice; by down-slope creep of soil and other material under the force of gravity; or by living organisms, such as burrowing animals, in the case of bioerosion. |  | http://en.wikipedia.org/wiki/Erosion
Function | Remove | Solid | Exothermic Reaction | An exothermic reaction is a chemical reaction accompanied by the release of heat. In other words, the energy needed for the reaction to occur is less than the total energy released. As a result of this, the extra energy is released, usually in the form of heat. |  | http://en.wikipedia.org/wiki/Exothermic_reaction
Function | Remove | Solid | Explosion | A sudden increase in volume and release of energy in an extreme manner, usually with the generation of high temperatures and the release of gases. |  | http://en.wikipedia.org/wiki/Explosion
Function | Remove | Solid | Fermentation | In an industrial context, fermentation refers to the breakdown of organic substances and re-assembly into other substances. Somewhat paradoxically, fermenter culture in industrial capacity often refers to highly oxygenated and aerobic growth conditions, whereas fermentation in the biochemical context is a strictly anaerobic process. |  | http://en.wikipedia.org/wiki/Industrial_fermentation
Function | Remove | Solid | Filter (physical) | A device (usually a membrane or layer) that is designed to block certain objects or substances while letting others through. Filters are often used to remove harmful substances from air or water, for example to remove air pollution, to make water drinkable, to prepare coffee. In domestic food and drink preparation where bulk solids are removed from liquids, this is often called a strainer. | For example, accumulating a viscous liquid on a filter. | http://en.wikipedia.org/wiki/Filter_(chemistry)
Function | Remove | Solid | Friction | The force resisting the relative motion of two surfaces in contact or a surface in contact with a fluid (e.g. air on an aircraft or water in a pipe). |  | http://en.wikipedia.org/wiki/Friction
Function | Remove | Solid | Froth Floatation | A process for selectively separating hydrophobic materials from hydrophilic. Finely ground raw material is mixed with water to form a slurry. The desired mineral is rendered hydrophobic by the addition of a surfactant or collector chemical. The slurry is there areated (e.g by air or nitrogen). The hydrophobic particles attach to the air bubbles, which rise to the surface, forming a froth which can be removed for further refining. |  | http://en.wikipedia.org/wiki/Froth_flotation
Function | Remove | Solid | Gettering | A process for removal of impurities by reacting them with or attracting them to a suitable agent or part of the system (a 'getter'), with the result that their harmful effect is eliminated. Gettering originated in vaccuum tubes, where Ti was used to getter trace remnant gasses. Gettering is important today for the removal of unwanted trace elements (typically metals) from Silicon integrated circuits. |  | http://dunham.ee.washington.edu/ee528/notes/getter.pdf
Function | Remove | Solid | Gravitation | A natural phenomenon by which objects with mass attract one another. In everyday life, gravitation is most commonly thought of as the agency which lends weight to objects with mass. |  | http://en.wikipedia.org/wiki/Gravitation
Function | Remove | Solid | Heating | The act of increasing temperature.
Function | Remove | Solid | Holes | A hole is a confined lack of structure in some part of an object. | By diffraction | http://en.wikipedia.org/wiki/Hole
Function | Remove | Solid | Hydrodynamic Cavitation | The process of vaporisation, bubble generation and bubble implosion which occurs in a flowing liquid as a result of a decrease and subsequent increase in local pressure. |  | https://en.wikipedia.org/wiki/Cavitation#Hydrodynamic_cavitation
Function | Remove | Solid | Hydrogen Peroxide | (H2O2) A very pale blue liquid which appears colorless in a dilute solution, slightly more viscous than water. It is a weak acid. It has strong oxidizing properties and is therefore a powerful bleaching agent that has also found use as a disinfectant, as an oxidizer, as an antiseptic, and in rocketry. The oxidizing capacity of hydrogen peroxide is so strong that the chemical is considered a highly reactive oxygen species. |  | http://en.wikipedia.org/wiki/Hydrogen_Peroxide
Function | Remove | Solid | Hydrogenation | Hydrogenation is the chemical reaction that results from the addition of hydrogen. The process is usually employed to a reduce or saturate organic compounds. The process typically constitutes the addition of pairs of hydrogen atoms to a molecule. |  | http://en.wikipedia.org/wiki/Hydrogenation
Function | Remove | Solid | Hydrophile | A physical property of a molecule that can transiently bond with water (H2O) through hydrogen bonding. This is thermodynamically favorable, and makes these molecules soluble not only in water, but also in other polar solvents. |  | http://en.wikipedia.org/wiki/Hydrophile
Function | Remove | Solid | Inertia | The resistance of any physical object to a change in its state of motion or rest. It is proportional to an object's mass. |  | http://en.wikipedia.org/wiki/Inertia
Function | Remove | Solid | Ion Beam | An ion beam is a type of particle beam consisting of ions. Ion beams have many uses in electronics manufacturing (principally ion implantation) and other industries. |  | http://en.wikipedia.org/wiki/Ion_beam
Function | Remove | Solid | Ion Exchange | An exchange of ions between two electrolytes or between an electrolyte solution and a complex. In most cases the term is used to denote the processes of purification, separation, and decontamination of aqueous and other ion-containing solutions with solid polymeric or mineralic 'ion exchangers'. |  | http://en.wikipedia.org/wiki/Ion_exchange
Function | Remove | Solid | Ionisation | The physical process of converting an atom or molecule into an ion by adding or removing charged particles such as electrons or other ions. |  | http://en.wikipedia.org/wiki/Ionisation
Function | Remove | Solid | Iontophoresis | A physical process in which ions flow diffusively in a medium driven by an applied electric field. |  | http://en.wikipedia.org/wiki/Iontophoresis
Function | Remove | Solid | Jet | A coherent stream of fluid (e.g. gas or liquid) that is projected into a surrounding medium, usually from some kind of a nozzle or aperture. Jets can travel long distances without dissipating. |  | http://en.wikipedia.org/wiki/Jet_(fluid)
Function | Remove | Solid | Jet Erosion | A method of cutting or slicing a material using a jet of liquid or gas at high velocity and pressure, or a mixture of liquid/gas and an abrasive substance.
Function | Remove | Solid | Lamella | A gill-shaped structure: fine sheets of material held adjacent to one another, often with fluid in-between. They appear in biological and engineering contexts, such as filters and heat exchangers. The microscopic structures in bone and nacre are lamellae in the materials science sense of the word. |  | http://en.wikipedia.org/wiki/Lamella_(materials)
Function | Remove | Solid | Laser | A device that emits light (electromagnetic radiation) through a process called stimulated emission. |  | http://en.wikipedia.org/wiki/Laser
Function | Remove | Solid | Laser Ablation | The process of removing material from a solid (or occasionally liquid) surface by irradiating it with a laser beam. At low laser flux, the material is heated by the absorbed laser energy and evaporates or sublimates. At high laser flux, the material is typically converted to a plasma. Usually, laser ablation refers to removing material with a pulsed laser, but it is possible to ablate material with a continuous wave laser beam if the laser intensity is high enough. |  | http://en.wikipedia.org/wiki/Laser_ablation
Function | Remove | Solid | Liquid-Liquid Extraction | A method to separate compounds based on their relative solubilities in two different immiscible liquids, usually water and an organic solvent. It is an extraction of a substance from one liquid phase into another liquid phase. |  | http://en.wikipedia.org/wiki/Liquid-liquid_extraction
Function | Remove | Solid | Magnetic Field | A vector field which surrounds magnets and electric currents, and is detected by the force it exerts on moving electric charges and on magnetic materials. When placed in a magnetic field, magnetic dipoles tend to align their axes parallel to the magnetic field. Magnetic fields also have their own energy with an energy density proportional to the square of the field intensity. |  | http://en.wikipedia.org/wiki/Magnetic_field
Function | Remove | Solid | Magnetism | One of the phenomena by which materials exert attractive or repulsive forces on other materials. Some well-known materials that exhibit easily detectable magnetic properties (called magnets) are nickel, iron, cobalt, and their alloys; however, all materials are influenced to greater or lesser degree by the presence of a magnetic field. |  | http://en.wikipedia.org/wiki/Magnetism
Function | Remove | Solid | Melting | A process that results in the phase change of a substance from a solid to a liquid. The internal energy of a solid substance is increased (typically by the absorbtion of heat) to a specific temperature (called the melting point) at which it changes to the liquid phase. |  | http://en.wikipedia.org/wiki/Melting
Function | Remove | Solid | Molecular Sieve | A material containing tiny pores of a precise and uniform size that is used as an adsorbent for gases and liquids. |  | http://en.wikipedia.org/wiki/Molecular_Sieve
Function | Remove | Solid | Ostwald Ripening | An observed phenomenon in solid solutions or liquid sols that describes the change of an inhomogeneous structure over time, i.e., small crystals or sol particles dissolve, and redeposit onto larger crystals or sol particles. Occurs because larger particles are more energetically favored than smaller particles. This stems from the fact that molecules on the surface of a particle are energetically less stable than the ones in the interior. Ostwald ripening is also observed in liquid-liquid systems, causing diffusion of monomers (i.e. individual molecules or atoms) from smaller droplets to larger droplets due to greater solubility of the single monomer molecules in the larger monomer droplets. |  | http://en.wikipedia.org/wiki/Ostwald_ripening
Function | Remove | Solid | Oxidation | A chemical reaction that involves the loss of electrons or an increase in the oxidation state by a molecule, atom or ion. |  | http://en.wikipedia.org/wiki/Redox
Function | Remove | Solid | Ozone | Ozone (O3), or trioxygen, is a triatomic molecule, consisting of three oxygen atoms. It is an allotrope of oxygen that is much less stable than the diatomic allotrope (O2). |  | http://en.wikipedia.org/wiki/Ozone
Function | Remove | Solid | Photo-oxidation | Oxidation facilitated radiant energy such as UV or artificial light. This process is often the most significant component of weather degradation of polymers. |  | http://en.wikipedia.org/wiki/Photooxidation
Function | Remove | Solid | Photodissociation | A chemical reaction in which a chemical compound is broken down by photons. Any photon with sufficient energy can affect the chemical bonds of a chemical compound. Since a photon's energy is inversely proportional to its wavelength, electromagnetic waves with the energy of visible light or higher, such as ultraviolet light, x-rays and gamma rays are usually involved in such reactions. |  | https://en.wikipedia.org/wiki/Photodissociation
Function | Remove | Solid | Physisorption | (or physical adsorption) A type of adsorption in which the adsorbate adheres to the surface only through Van der Waals (weak intermolecular) interactions, which are also responsible for the non-ideal behaviour of real gases. |  | http://en.wikipedia.org/wiki/Physisorption
Function | Remove | Solid | Plasma | A partially ionized gas, in which a certain proportion of electrons are free rather than being bound to an atom or molecule. The ability of the positive and negative charges to move somewhat independently makes the plasma electrically conductive so that it responds strongly to electromagnetic fields. Plasma therefore has properties quite unlike those of solids, liquids or gases and is considered to be a distinct state of matter. |  | http://en.wikipedia.org/wiki/Plasma_(physics)
Function | Remove | Solid | Pump | A device used to move fluids, such as liquids, gases or slurries. |  | http://en.wikipedia.org/wiki/Pump
Function | Remove | Solid | Pyrolysis | A thermochemical decomposition of organic material at elevated temperatures in the absence of oxygen. Pyrolysis typically occurs under pressure and at operating temperatures above 430 °C (800 °F). Pyrolysis is a special case of thermolysis. |  | http://en.wikipedia.org/wiki/Pyrolysis
Function | Remove | Solid | Pyrophoricity | A pyrophoric substance ignites spontaneously in air at or below 55 degrees centigrade. The creation of sparks from metals is based on the pyrophoricity of small metal particles. The sparking mechanism in cigarette lighters is an example. Some liquids and gases are phyrophoric. |  | https://en.wikipedia.org/wiki/Pyrophoricity
Function | Remove | Solid | Radiation | A process in which energetic particles or waves travel through a medium or space. There are two distinct types of radiation; ionizing and non-ionizing. |  | http://en.wikipedia.org/wiki/Radiation
Function | Remove | Solid | Radioactive Decay | The process in which an unstable atomic nucleus spontaneously loses energy by emitting ionizing particles and radiation. |  | http://en.wikipedia.org/wiki/Radioactive_decay
Function | Remove | Solid | Redox Reactions | Redox (shorthand for oxidation-reduction) reactions describe all chemical reactions in which atoms have their oxidation number (oxidation state) changed. This can be either a simple redox process, such as the oxidation of carbon to yield carbon dioxide (CO2) or the reduction of carbon by hydrogen to yield methane (CH4), or a complex process such as the oxidation of sugar(C6H12O6) in the human body through a series of complex electron transfer processes. |  | http://en.wikipedia.org/wiki/Redox
Function | Remove | Solid | Reduction | A chemical reaction that involves the gain of electrons or a decrease in the oxidation state by a molecule, atom or ion. |  | http://en.wikipedia.org/wiki/Redox
Function | Remove | Solid | Resonance | The tendency of a system to oscillate with larger amplitude at some frequencies than at others. These are known as the system's resonant frequencies. At these frequencies, even small periodic driving forces can produce large amplitude oscillations, because the system stores vibrational energy. |  | http://en.wikipedia.org/wiki/Resonance
Function | Remove | Solid | Reuleaux Triangle | A constant width curve based on an equilateral triangle. All points on a side are equidistant from the opposite vertex. |  | http://en.wikipedia.org/wiki/Reuleaux_triangle
Function | Remove | Solid | Smoke | A collection of airborne solid and liquid particulates and gases emitted when a material undergoes combustion or pyrolysis, together with the quantity of air that is entrained or otherwise mixed into the mass. |  | https://en.wikipedia.org/wiki/Smoke
Function | Remove | Solid | Solenoid | A coil wound into a tightly packed helix. In physics, the term solenoid refers to a long, thin loop of wire, often wrapped around a metallic core, which produces a magnetic field when an electric current is passed through it. Solenoids are important because they can create controlled magnetic fields and can be used as electromagnets. |  | http://en.wikipedia.org/wiki/Solenoid
Function | Remove | Solid | Solvation | (commonly called dissolution) The process of attraction and association of molecules of a solvent with molecules or ions of a solute. As ions dissolve in a solvent they spread out and become surrounded by solvent molecules. The bigger the ion, the more solvent molecules are able to surround it and the more it becomes solvated. |  | http://en.wikipedia.org/wiki/Solvation
Function | Remove | Solid | Sonochemistry | The effect of sonic waves and wave properties on chemical systems. Sonochemistry arises from acoustic cavitation: the formation, growth, and implosive collapse of bubbles in a liquid. This is demonstrated in phenomena such as ultrasound, sonication, sonoluminescence, and sonic cavitation. |  | http://en.wikipedia.org/wiki/Sonochemistry
Function | Remove | Solid | Sorption | The action of both absorption and adsorption taking place simultaneously, i.e. the effect of gases or liquids being incorporated into a material of a different state and adhering to the surface of another molecule. Absorption is the incorporation of a substance in one state into another of a different state (e.g., liquids absorbed by solid or gas absorbed by liquid). Adsorption is the physical adherence or bonding of ions and molecules onto the surface of another molecule. |  | http://en.wikipedia.org/wiki/Sorption
Function | Remove | Solid | Sound | A mechanical wave that is an oscillation of pressure transmitted through a solid, liquid, or gas, composed of frequencies within the range of hearing and of a level sufficiently strong to be heard. |  | http://en.wikipedia.org/wiki/Sound
Function | Remove | Solid | Sputtering | A process whereby atoms are ejected from a solid target material due to bombardment of the target by energetic ions. It is commonly used for thin-film deposition, etching and analytical techniques |  | http://en.wikipedia.org/wiki/Sputtering
Function | Remove | Solid | Sublimation | The change of the physical state of aggregation (or simply state) of matter directly from solid phase to gaseous phase without passing through an intermediate liquid phase. |  | http://en.wikipedia.org/wiki/Sublimation_(phase_transition)
Function | Remove | Solid | Suction | The flow of a fluid into a partial vacuum, or region of low pressure. The pressure gradient between this region and the ambient pressure will propel matter toward the low pressure area. |  | http://en.wikipedia.org/wiki/Suction
Function | Remove | Solid | Supercritical Fluid | Any substance at a temperature and pressure above its critical point. It can diffuse through solids like a gas, and dissolve materials like a liquid. Additionally, close to the critical point, small changes in pressure or temperature result in large changes in density, allowing many properties to be 'tuned'. |  | http://en.wikipedia.org/wiki/Supercritical_fluid
Function | Remove | Solid | Surfactant | Wetting agents that lower the surface tension of a liquid, allowing easier spreading, and lower the interfacial tension between two liquids. Surfactants may act as: detergents, wetting agents, emulsifiers, foaming agents, and dispersants. | Through the creation of a foam | http://en.wikipedia.org/wiki/Surfactant
Function | Remove | Solid | Thermolysis | (or Thermal decomposition) A chemical decomposition caused by heat. The reaction is usually endothermic as heat is required to break chemical bonds in the compound undergoing decomposition. If decomposition is sufficiently exothermic, a positive feedback loop is created producing thermal runaway and possibly an explosion. |  | http://en.wikipedia.org/wiki/Thermal_decomposition
Function | Remove | Solid | Tidal Force | A situation in which a body or material (for example, tidal water, or the Moon) is mainly under the gravitational influence of a second body (for example, the Earth), but is also perturbed by the gravitational effects of a third body (for example, by the Moon in the case of tidal water, or by the Sun in the case of the Moon). |  | http://en.wikipedia.org/wiki/Tidal_force
Function | Remove | Solid | Tribocorrosion | A material degradation process due to the combined effect of corrosion and wear. |  | http://en.wikipedia.org/wiki/Tribocorrosion
Function | Remove | Solid | Turbulence | A fluid regime characterised by chaotic, stochastic property changes. This includes low momentum diffusion, high momentum convection, and rapid variation of pressure and velocity in space and time (flow that is not turbulent is called laminar flow). | Though turbulence in the medium carrying the field. | http://en.wikipedia.org/wiki/Turbulence
Function | Remove | Solid | Ultrasonic Vibration | Vibration at ultrasonic frequencies. |  | http://en.wikipedia.org/wiki/Ultrasound
Function | Remove | Solid | Ultrasound | Cyclic sound pressure with a frequency greater than the upper limit of human hearing. Although this limit varies from person to person, 20 kHz serves as a useful lower limit in describing ultrasound. |  | http://en.wikipedia.org/wiki/Ultrasound
Function | Remove | Solid | Vacuum | A volume of space that is essentially empty of matter, such that its gaseous pressure is much less than atmospheric pressure. A perfect vacuum would be one with no particles in it at all, which is impossible to achieve in practice. Physicists often discuss ideal test results that would occur in a perfect vacuum, which they simply call 'vacuum' or 'free space', and use the term partial vacuum to refer to real vacuum. |  | http://en.wikipedia.org/wiki/Vacuum
Function | Remove | Solid | Vibration | Mechanical oscillations about an equilibrium point. The oscillations may be periodic such as the motion of a pendulum or random such as the movement of a tire on a gravel road. |  | http://en.wikipedia.org/wiki/Vibration
Function | Remove | Solid | Weak Point | Explotation of a natural or deliberately introduced weak point in a system or structure. For example: an electrical fuse or a shear pin. | Use breaking of deliberate weak-point to absorb field energy
Function | Remove | Solid | Wear | The erosion of material from a solid surface by the action of another surface. |  | http://en.wikipedia.org/wiki/Wear
Function | Remove | Solid | Weathering | The breaking down of Earth's rocks, soils and minerals through direct contact with the planet's atmosphere. Weathering occurs in situ, or 'with no movement', and thus should not be confused with erosion, which involves the movement of rocks and minerals by agents such as water, ice, wind, and gravity. |  | http://en.wikipedia.org/wiki/Weathering
Function | Resist | Divided Solid | Aggregated Diamond Nanorod | (or ADNRs or hyperdiamond) A nanocrystalline form of diamond believed to be the hardest and least compressible known material, as measured by its isothermal bulk modulus |  | http://en.wikipedia.org/wiki/Aggregated_diamond_nanorods
Function | Resist | Divided Solid | Boundary Layer | A boundary layer is that layer of fluid in the immediate vicinity of a bounding surface. The boundary layer effect occurs at the field region in which all changes occur in the flow pattern. The boundary layer distorts surrounding nonviscous flow. |  | http://en.wikipedia.org/wiki/Boundary_layer
Function | Resist | Divided Solid | Coatings | A covering that is applied to an object. The aim of applying coatings is to improve surface properties of a bulk material usually referred to as a substrate. One can improve amongst others appearance, adhesion, wetability, corrosion resistance, wear resistance, scratch resistance, etc.. They may be applied as liquids, gases or solids. |  | http://en.wikipedia.org/wiki/Coatings
Function | Resist | Divided Solid | Corrugation | The shaping of an object or surface into parallel ridges and grooves.
Function | Resist | Divided Solid | Diamond | A metastable allotrope of carbon, where the carbon atoms are arranged in a variation of the face-centered cubic crystal structure called a diamond lattice. Diamond is renowned as a material with superlative physical qualities, most of which originate from the strong covalent bonding between its atoms. In particular, diamond has the highest hardness and thermal conductivity of any bulk material. | For example, by using diamond as a cutting tool or abrasive.
Function | Resist | Divided Solid | Diamond-like Carbon | (DLC) exists in seven different forms of amorphous carbon materials that display some of the unique properties of natural diamond. They are usually applied as coatings to other materials. All seven contain significant amounts of sp3 hybridized carbon atoms. As well as excellent hadness and wear resistance, DLC is claimed to be have the lowest coefficient of friction of any known solid material. |  | http://en.wikipedia.org/wiki/Diamond-like_carbon
Function | Resist | Divided Solid | Electromagnet | A type of magnet whose magnetic field is produced by the flow of electric current. The magnetic field disappears when the current ceases. Electromagnets are very widely used as components of other electrical devices, such as motors, generators, relays, loudspeakers, hard disks, MRI machines, scientific instruments, and magnetic separation equipment, as well as being employed as industrial lifting electromagnets for picking up and moving heavy iron objects like scrap iron. |  | http://en.wikipedia.org/wiki/Electromagnet
Function | Resist | Divided Solid | Electroviscous Effect | Change in a liquid's viscosity induced by a strong electrostatic field. |  | https://en.wikipedia.org/wiki/Electroviscous_effects
Function | Resist | Divided Solid | Foam | A substance that is formed by trapping many gas bubbles in a liquid or solid. |  | http://en.wikipedia.org/wiki/Foam
Function | Resist | Divided Solid | Force | That which can cause an object with mass to accelerate. Force has both magnitude & direction, i.e. it's a vector quantity. An object with constant mass will accelerate in proportion to the net force acting upon it and in inverse proportion to its mass (or the net force on an object is equal to the rate of change of momentum it experiences). Forces acting on objects may cause them to rotate or deform, or result in a change in pressure. |  | http://en.wikipedia.org/wiki/Force
Function | Resist | Divided Solid | Gel | A gel is a solid, jelly-like material that can have properties ranging from soft and weak to hard and tough. Gels are defined as a substantially dilute crosslinked system, which exhibits no flow when in the steady-state. By weight, gels are mostly liquid, yet they behave like solids due to a three-dimensional crosslinked network within the liquid. It is the crosslinks within the fluid that give a gel its structure (hardness) and contribute to stickiness (tack). |  | http://en.wikipedia.org/wiki/Gel
Function | Resist | Divided Solid | Glassy Carbon | (also called vitreous carbon) A a non-graphitising carbon which combines glassy and ceramic properties with those of graphite. The most important properties are high temperature resistance, extreme resistance to chemical attack and impermeability to gases and liquids. Glassy carbon is widely used as an electrode material in electrochemistry, as well as for high temperature crucibles and as a component of some prosthetic devices. |  | http://en.wikipedia.org/wiki/Glassy_carbon
Function | Resist | Divided Solid | Ground Effect | Aircraft may be affected by a number of ground effects, or aerodynamic effects due to a flying body's proximity to the ground. |  | http://en.wikipedia.org/wiki/Ground_effect_(aircraft)
Function | Resist | Divided Solid | Lamella | A gill-shaped structure: fine sheets of material held adjacent to one another, often with fluid in-between. They appear in biological and engineering contexts, such as filters and heat exchangers. The microscopic structures in bone and nacre are lamellae in the materials science sense of the word. |  | http://en.wikipedia.org/wiki/Lamella_(materials)
Function | Resist | Divided Solid | Synthetic Diamond | Diamond produced in an artificial process. The properties of synthetic diamond depend on the details of the manufacturing processes; however, some synthetic diamonds have properties such as hardness, thermal conductivity and electron mobility that are superior to those of most naturally-formed diamonds. | For example, by using diamond as a cutting tool or abrasive. | http://en.wikipedia.org/wiki/Synthetic_diamond
Function | Resist | Divided Solid | Valve | A device that regulates the flow of a fluid (gases, liquids, fluidised solids, or slurries) by opening, closing, or partially obstructing various passageways. |  | http://en.wikipedia.org/wiki/Valve
Function | Resist | Field | Ablation | The removal of material from the surface of an object by vaporisation, chipping, or other erosive processes. The term occurs in space physics associated with atmospheric reentry, in glaciology, medicine and passive fire protection. In space vehicle design, ablation is used to both cool and protect mechanical parts and/or payloads that would otherwise be adversely affected by extremely high temperatures. |  | http://en.wikipedia.org/wiki/Ablation
Function | Resist | Field | Anechoic Chamber | A room designed to stop reflections of either sound or electromagnetic waves. They are also insulated from exterior sources of noise. Used to simulate a quiet open-space of infinite dimension. Originally used in the context of acoustics (sound waves), their radiofrequency counterpart is also used, for example to test antennas, radars, or electromagnetic interference. |  | http://en.wikipedia.org/wiki/Anechoic_chamber
Function | Resist | Field | Buckypaper | A thin sheet made from an aggregate of carbon nanotubes. The nanotubes are approximately 50,000 times thinner than a human hair. Originally, it was fabricated as a way to handle carbon nanotubes, but it is also being studied and developed into applications by several research groups, showing promise as an armor in vehicle armor and personal armor and next-generation electronics and displays. |  | http://en.wikipedia.org/wiki/Buckypaper
Function | Resist | Field | Diamond-like Carbon | (DLC) exists in seven different forms of amorphous carbon materials that display some of the unique properties of natural diamond. They are usually applied as coatings to other materials. All seven contain significant amounts of sp3 hybridized carbon atoms. As well as excellent hadness and wear resistance, DLC is claimed to be have the lowest coefficient of friction of any known solid material. |  | http://en.wikipedia.org/wiki/Diamond-like_carbon
Function | Resist | Field | Dilatant | (also termed shear thickening) A material for which viscosity increases with the rate of shear. Such a shear thickening fluid, also known by the acronym STF, is an example of a non-Newtonian fluid. | In the case of mechanical force. | http://en.wikipedia.org/wiki/Dilatant
Function | Resist | Field | Diode | A device that allows an electric current to pass in one direction (called the forward biased condition) and blocks the current in the opposite direction (the reverse biased condition). Real diodes do not display such a perfect on-off directionality but have a more complex non-linear electrical characteristic, which depends on the particular type of diode technology. Diodes also have many other functions in which they are not designed to operate in this on-off manner. |  | http://en.wikipedia.org/wiki/Diode
Function | Resist | Field | Eddy Currents | An electrical phenomenon caused when a conductor is exposed to a changing magnetic field due to relative motion of the field source and conductor; or due to variations of the field with time. This can cause eddys of circulating current within the conductor which create electromagnets with magnetic fields that opposes the change of the magnetic field. | Eddy Currents produce a magnetic field opposite to that inducing the eddy current. | http://en.wikipedia.org/wiki/Eddy_current
Function | Resist | Field | Elastic Recovery | The tendancy of a material that has been stretched to return to its original shape.
Function | Resist | Field | Elasticity | The physical property of a material when it deforms under stress (e.g. external forces), but returns to its original shape when the stress is removed. The amount of deformation is called the strain. The elastic regime is characterized by a linear relationship between stress and strain, denoted linear elasticity. |  | http://en.wikipedia.org/wiki/Elasticity_(physics)
Function | Resist | Field | Electrical Resistance | The degree to which an object opposes an electric current flowing through it (usually measured in Ohms). A function of both its physical geometry and the resistivity of the material the object is made from. |  | http://en.wikipedia.org/wiki/Electrical_resistance
Function | Resist | Field | Electroactive Polymer | (or EAP) A polymer that exhibits a change in size or shape when stimulated by an electric field. The most common applications of this type of material are in actuators and sensors. A typical characteristic property of an EAP is that it will undergo a large amount of deformation while sustaining large forces. |  | http://en.wikipedia.org/wiki/Electroactive_polymers
Function | Resist | Field | Electromagnet | A type of magnet whose magnetic field is produced by the flow of electric current. The magnetic field disappears when the current ceases. Electromagnets are very widely used as components of other electrical devices, such as motors, generators, relays, loudspeakers, hard disks, MRI machines, scientific instruments, and magnetic separation equipment, as well as being employed as industrial lifting electromagnets for picking up and moving heavy iron objects like scrap iron. |  | http://en.wikipedia.org/wiki/Electromagnet
Function | Resist | Field | Electromagnetic Induction | The generation of electromotive force (EMF) in a current-carrying conductor exposed to a changing magnetic field | Eddy Currents produce a magnetic field opposite to that inducing the eddy current. | https://en.wikipedia.org/wiki/Electromagnetic_induction
Function | Resist | Field | Endothermic Reaction | A process or reaction that absorbs energy typically (but not always) in the form of heat. The concept is frequently applied in physical sciences to e.g. chemical reactions, where thermal energy (heat) is converted to chemical bond energy. | By using the energy of the field to enable an endothermic reation. | http://en.wikipedia.org/wiki/Endothermic_reaction
Function | Resist | Field | Faraday Cage | An enclosure formed by conducting material or by a mesh of such material. Such an enclosure blocks out external static electric fields. To a large degree they also shield the interior from external electromagnetic radiation if the conductor is thick enough and any holes are significantly smaller than the radiation's wavelength. |  | http://en.wikipedia.org/wiki/Faraday_Cage
Function | Resist | Field | Filter (electronic) | Electronic circuits which perform signal processing functions, specifically intended to remove unwanted signal components and/or enhance wanted ones. |  | http://en.wikipedia.org/wiki/Electronic_filter
Function | Resist | Field | Filter (optical) | Optical filters selectively transmits light having certain properties (often, a particular range of wavelengths, that is, range of colours of light), while blocking the remainder. Optical filters, generally, belong to one of two categories. The simplest, physically, is the absorptive filter, while the latter category, that of interference or dichroic filters, can be quite complex. |  | http://en.wikipedia.org/wiki/Filter_(optics)
Function | Resist | Field | Fullerenes | A family of carbon allotropes, molecules composed entirely of carbon, in the form of a hollow sphere, ellipsoid, tube, or plane. |  | http://en.wikipedia.org/wiki/Fullerines
Function | Resist | Field | Gimbal | A pivoted support that allows the rotation of an object about a single axis. A set of two gimbals, one mounted on the other with pivot axes orthogonal, may be used to allow an object mounted on the innermost gimbal to remain immobile regardless of the motion of its support. |  | http://en.wikipedia.org/wiki/Gimbal
Function | Resist | Field | Hooke's Law | Hooke's law of elasticity is an approximation that states that the extension of a spring is in direct proportion with the load added to it as long as this load does not exceed the elastic limit. Materials for which Hooke's law is a useful approximation are known as linear-elastic or 'Hookean' materials. |  | http://en.wikipedia.org/wiki/Hooke%27s_law
Function | Resist | Field | Intumescent Materials | An intumescent is a substance which swells as a result of heat exposure, thus increasing in volume, and decreasing in density. Intumescents are typically used in passive fire protection. |  | http://en.wikipedia.org/wiki/Intumescent
Function | Resist | Field | Invar | Invar®, also known generically as FeNi36 (64FeNi in the US), is a nickel steel alloy notable for its uniquely low coefficient of thermal expansion. | In the case of a thermal field. | http://en.wikipedia.org/wiki/Invar
Function | Resist | Field | Magnetic Reluctance | Analogous to the way an electric field causes an electric current to follow the path of least resistance, a magnetic field causes magnetic flux to follow the path of least magnetic reluctance. |  | http://en.wikipedia.org/wiki/Magnetic_reluctance
Function | Resist | Field | Magnetic Saturation | Seen in some magnetic materials, saturation is the state reached when an increase in applied external magnetising field cannot increase the magnetisation of the material further, so the total magnetic field levels off. It is a characteristic particularly of ferromagnetic materials, such as iron, nickel, cobalt and their alloys. |  | http://en.wikipedia.org/wiki/Saturation_%28magnetic%29
Function | Resist | Field | Magnetorheological Fluid | A suspension of micrometer-sized magnetic particles in a carrier fluid, usually a type of oil. When subjected to a magnetic field, the fluid greatly increases its apparent viscosity, to the point of becoming a viscoelastic solid. The yield stress of the fluid when in its active ('on') state can be controlled very accurately by varying the magnetic field intensity, hence the fluid's ability to transmit force can be controlled with an electromagnet, which gives rise to its many possible control-based applications. | If the shock absorbers of a vehicle's suspension are filled with MR fluid instead of plain oil, and the whole device surrounded with an electromagnet, the viscosity of the fluid (and hence the amount of damping provided by the shock absorber) can be varied depending on driver preference or the weight being carried by the vehicle - or it may be dynamically varied in order to provide stability control. | http://en.wikipedia.org/wiki/Magnetorheological_fluid
Function | Resist | Field | Mechanical Advantage | Force amplification achieved by using a tool, mechanical device or machine system. Ideally, the device preserves the input power and simply trades off forces against movement to obtain a desired amplification in the output force. |  | http://en.wikipedia.org/wiki/Mechanical_advantage
Function | Resist | Field | Mechanical Fastener | A device that mechanically joins or affixes two or more objects together. |  | http://en.wikipedia.org/wiki/Fastener
Function | Resist | Field | Moment of Inertia | (or mass moment of inertia, rotational inertia, polar moment of inertia of mass, or the angular mass). The inertia of a rotating body with respect to its rotation. The moment of inertia plays much the same role in rotational dynamics as mass does in linear dynamics, |  | http://en.wikipedia.org/wiki/Moment_of_inertia
Function | Resist | Field | Nanocomposite | A multiphase solid material where one of the phases has one, two or three dimensions of less than 100 nanometers (nm), or structures having nano-scale repeat distances between the different phases that make up the material. Can include porous media, colloids, gels and copolymers, but is more usually taken to mean the solid combination of a bulk matrix and nano-dimensional phase(s). |  | http://en.wikipedia.org/wiki/Nanocomposite
Function | Resist | Field | Parachute | A device used to slow the motion of an object through an atmosphere by creating drag, or in the case of ram-air parachutes, aerodynamic lift. |  | http://en.wikipedia.org/wiki/Parachute
Function | Resist | Field | Refractory Material | A (typicaly non-metallic) material that retains its strength at high temperatures. Refractory materials are used in linings for furnaces, kilns, incinerators and reactors. They are also used to make crucibles. |  | http://en.wikipedia.org/wiki/Refractory
Function | Resist | Field | Rifling | Helix-shaped pattern in the barrel of a gun or firearm, which imparts a spin to a projectile around its long axis. This spin serves to gyroscopically stabilize the projectile, improving its aerodynamic stability and accuracy. |  | http://en.wikipedia.org/wiki/Rifling
Function | Resist | Field | Shadow | An area where direct light (or other radiation) from a source cannot reach due to obstruction by an object. The cross section of a shadow is a two-dimensional silhouette, or reverse projection of the object blocking the light (or radiation). |  | http://en.wikipedia.org/wiki/Shadow
Function | Resist | Field | Skin Effect | The tendency of an alternating electric current (AC) to distribute itself within a conductor so that the current density near the surface of the conductor is greater than that at its core. That is, the electric current tends to flow at the 'skin' of the conductor. The skin effect causes the effective resistance of the conductor to increase with the frequency of the current. Skin effect is due to eddy currents set up by the AC current. |  | http://en.wikipedia.org/wiki/Skin_effect
Function | Resist | Field | Smoke | A collection of airborne solid and liquid particulates and gases emitted when a material undergoes combustion or pyrolysis, together with the quantity of air that is entrained or otherwise mixed into the mass. |  | https://en.wikipedia.org/wiki/Smoke
Function | Resist | Field | Solenoid | A coil wound into a tightly packed helix. In physics, the term solenoid refers to a long, thin loop of wire, often wrapped around a metallic core, which produces a magnetic field when an electric current is passed through it. Solenoids are important because they can create controlled magnetic fields and can be used as electromagnets. |  | http://en.wikipedia.org/wiki/Solenoid
Function | Resist | Field | Spatial Filter | An optical device which uses the principles of Fourier optics to alter the structure of a beam of coherent light or other electromagnetic radiation. |  | http://en.wikipedia.org/wiki/Spatial_filter
Function | Resist | Field | Spin-stabilized Magnetic Levitation | A phenomenon of magnetic levitation whereby a magnet or array of magnets is levitated via magnetic forces above another magnet or array of magnets, and stabilised by gyroscopic effect due to a spin that is neither too fast, nor too slow. |  | https://en.wikipedia.org/wiki/Spin-stabilized_magnetic_levitation
Function | Resist | Field | Spring | An elastic object used to store mechanical energy. |  | https://en.wikipedia.org/wiki/Spring_(device)
Function | Resist | Field | Static Friction | (or Stiction) Two solid objects pressing against each other (but not sliding) will require some threshold of force parallel to the surface of contact in order to overcome static cohesion. Static Friction is a threshold, not a continuous force. |  | http://en.wikipedia.org/wiki/Stiction
Function | Resist | Field | Stress Relaxation | The decrease in stress with time in a viscoelatic material held at constant strain or deformation. |  | http://en.wikipedia.org/wiki/Stress_relaxation
Function | Resist | Field | Surface Acoustic Wave | (SAW) An acoustic wave traveling along the surface of a material having some elasticity, with an amplitude that typically decays exponentially with the depth of the substrate. This kind of wave is commonly used in devices called SAW devices in electronics circuits. |  | http://en.wikipedia.org/wiki/Surface_acoustic_wave
Function | Resist | Field | Tension | The pulling force exerted by a string, cable, chain, or similar object on another object. It is the opposite of compression. |  | http://en.wikipedia.org/wiki/Tension_(physics)
Function | Resist | Field | Thermal Insulation | Materials used to reduce the rate of heat transfer, or the methods and processes used to reduce heat transfer. |  | http://en.wikipedia.org/wiki/Thermal_insulation
Function | Resist | Field | Thermoacoustic Effect | Acoustic waves can be used for heat transfer. The pressure variations in the acoustic wave are accompanied by temperature variations due to compressions and expansions of the gas which, being inherantly associated with a displacement, results in a net transfer of heat. Direction of heat flow can be fixed by, for example, a standing wave pattern generated by an acoustic resonator.
Function | Resist | Field | Thin Films | Thin material layers ranging from fractions of a nanometre to several micrometres in thickness. Electronic semiconductor devices and optical coatings are the main applications benefiting from thin film construction. | Thin-film printing technology is being used to apply solid-state lithium polymers to a variety of substrates to create unique batteries for specialized applications. Thin-film batteries can be deposited directly onto chips or chip packages in any shape or size. Flexible batteries can be made by printing onto plastic, thin metal foil, or paper | http://en.wikipedia.org/wiki/Thin_film
Function | Resist | Field | Wing in Ground Effect | A vehicle that attains level flight near the surface of the Earth, made possible by a cushion of high-pressure air created by the aerodynamic interaction between the wings and the surface (ground effect). |  | http://en.wikipedia.org/wiki/Ground_effect_vehicle
Function | Resist | Field | Zero Thermal Expansion | A material, structure or system that does not expand or contract in response to changes in temperature.
Function | Resist | Gas | Diamond-like Carbon | (DLC) exists in seven different forms of amorphous carbon materials that display some of the unique properties of natural diamond. They are usually applied as coatings to other materials. All seven contain significant amounts of sp3 hybridized carbon atoms. As well as excellent hadness and wear resistance, DLC is claimed to be have the lowest coefficient of friction of any known solid material. |  | http://en.wikipedia.org/wiki/Diamond-like_carbon
Function | Resist | Gas | Ferrofluid | A liquid which becomes strongly magnetised in the presence of a magnetic field. Ferrofluids are colloidal mixtures composed of nanoscale ferromagnetic, or ferrimagnetic, particles suspended in a carrier fluid, usually an organic solvent or water. The ferromagnetic nano-particles are coated with a surfactant to prevent their agglomeration (due to van der Waals and magnetic forces). |  | http://en.wikipedia.org/wiki/Ferrofluid
Function | Resist | Gas | Force | That which can cause an object with mass to accelerate. Force has both magnitude & direction, i.e. it's a vector quantity. An object with constant mass will accelerate in proportion to the net force acting upon it and in inverse proportion to its mass (or the net force on an object is equal to the rate of change of momentum it experiences). Forces acting on objects may cause them to rotate or deform, or result in a change in pressure. |  | http://en.wikipedia.org/wiki/Force
Function | Resist | Gas | Glassy Carbon | (also called vitreous carbon) A a non-graphitising carbon which combines glassy and ceramic properties with those of graphite. The most important properties are high temperature resistance, extreme resistance to chemical attack and impermeability to gases and liquids. Glassy carbon is widely used as an electrode material in electrochemistry, as well as for high temperature crucibles and as a component of some prosthetic devices. |  | http://en.wikipedia.org/wiki/Glassy_carbon
Function | Resist | Gas | Intumescent Materials | An intumescent is a substance which swells as a result of heat exposure, thus increasing in volume, and decreasing in density. Intumescents are typically used in passive fire protection. |  | http://en.wikipedia.org/wiki/Intumescent
Function | Resist | Gas | Polytetrafluoroethylene (PTFE) | A synthetic fluoropolymer. As fluorocarbons are not as susceptible to van der Waals force (due to the high electronegativity of fluorine) water and water-containing substances, and oil and oil-containing substances, like most foods do not wet PTFE. PTFE is very non-reactive. PTFE's coefficient of friction is 0.1 or less, which is the second lowest of any known solid material. | Exploiting the low reactivity of PTFE | http://en.wikipedia.org/wiki/Polytetrafluoroethylene
Function | Resist | Gas | Superheating | (sometimes referred to as boiling retardation, or boiling delay) The phenomenon in which a liquid is heated to a temperature higher than its boiling point, without boiling. Superheating is achieved by heating a homogeneous substance in a clean container, free of nucleation sites, while taking care not to disturb the liquid. |  | http://en.wikipedia.org/wiki/Superheating
Function | Resist | Gas | Tesla Valvular Conduit | A one-way valve with no moving parts, using the geometry of the fluid path to redirect the flow of the fluid to oppose its own motion in one direction, but offering little resistance in the other. |  | http://en.wikipedia.org/wiki/Tesla_valve
Function | Resist | Gas | Thin Films | Thin material layers ranging from fractions of a nanometre to several micrometres in thickness. Electronic semiconductor devices and optical coatings are the main applications benefiting from thin film construction. | Thin-film printing technology is being used to apply solid-state lithium polymers to a variety of substrates to create unique batteries for specialized applications. Thin-film batteries can be deposited directly onto chips or chip packages in any shape or size. Flexible batteries can be made by printing onto plastic, thin metal foil, or paper | http://en.wikipedia.org/wiki/Thin_film
Function | Resist | Gas | Valve | A device that regulates the flow of a fluid (gases, liquids, fluidised solids, or slurries) by opening, closing, or partially obstructing various passageways. |  | http://en.wikipedia.org/wiki/Valve
Function | Resist | Liquid | Diamond-like Carbon | (DLC) exists in seven different forms of amorphous carbon materials that display some of the unique properties of natural diamond. They are usually applied as coatings to other materials. All seven contain significant amounts of sp3 hybridized carbon atoms. As well as excellent hadness and wear resistance, DLC is claimed to be have the lowest coefficient of friction of any known solid material. |  | http://en.wikipedia.org/wiki/Diamond-like_carbon
Function | Resist | Liquid | Ferrofluid | A liquid which becomes strongly magnetised in the presence of a magnetic field. Ferrofluids are colloidal mixtures composed of nanoscale ferromagnetic, or ferrimagnetic, particles suspended in a carrier fluid, usually an organic solvent or water. The ferromagnetic nano-particles are coated with a surfactant to prevent their agglomeration (due to van der Waals and magnetic forces). |  | http://en.wikipedia.org/wiki/Ferrofluid
Function | Resist | Liquid | Force | That which can cause an object with mass to accelerate. Force has both magnitude & direction, i.e. it's a vector quantity. An object with constant mass will accelerate in proportion to the net force acting upon it and in inverse proportion to its mass (or the net force on an object is equal to the rate of change of momentum it experiences). Forces acting on objects may cause them to rotate or deform, or result in a change in pressure. |  | http://en.wikipedia.org/wiki/Force
Function | Resist | Liquid | Glassy Carbon | (also called vitreous carbon) A a non-graphitising carbon which combines glassy and ceramic properties with those of graphite. The most important properties are high temperature resistance, extreme resistance to chemical attack and impermeability to gases and liquids. Glassy carbon is widely used as an electrode material in electrochemistry, as well as for high temperature crucibles and as a component of some prosthetic devices. |  | http://en.wikipedia.org/wiki/Glassy_carbon
Function | Resist | Liquid | Hydrophobe | The physical property of a molecule (known as a hydrophobe) that is repelled from a mass of water. Hydrophobic molecules tend to be non-polar and thus prefer other neutral molecules and nonpolar solvents. Hydrophobic molecules in water often cluster together forming micelles. Water on hydrophobic surfaces will exhibit a high contact angle. |  | http://en.wikipedia.org/wiki/Hydrophobe
Function | Resist | Liquid | Intumescent Materials | An intumescent is a substance which swells as a result of heat exposure, thus increasing in volume, and decreasing in density. Intumescents are typically used in passive fire protection. |  | http://en.wikipedia.org/wiki/Intumescent
Function | Resist | Liquid | Polytetrafluoroethylene (PTFE) | A synthetic fluoropolymer. As fluorocarbons are not as susceptible to van der Waals force (due to the high electronegativity of fluorine) water and water-containing substances, and oil and oil-containing substances, like most foods do not wet PTFE. PTFE is very non-reactive. PTFE's coefficient of friction is 0.1 or less, which is the second lowest of any known solid material. | Exploiting the low reactivity of PTFE | http://en.wikipedia.org/wiki/Polytetrafluoroethylene
Function | Resist | Liquid | Solenoid | A coil wound into a tightly packed helix. In physics, the term solenoid refers to a long, thin loop of wire, often wrapped around a metallic core, which produces a magnetic field when an electric current is passed through it. Solenoids are important because they can create controlled magnetic fields and can be used as electromagnets. |  | http://en.wikipedia.org/wiki/Solenoid
Function | Resist | Liquid | Tesla Valvular Conduit | A one-way valve with no moving parts, using the geometry of the fluid path to redirect the flow of the fluid to oppose its own motion in one direction, but offering little resistance in the other. |  | http://en.wikipedia.org/wiki/Tesla_valve
Function | Resist | Liquid | Thin Films | Thin material layers ranging from fractions of a nanometre to several micrometres in thickness. Electronic semiconductor devices and optical coatings are the main applications benefiting from thin film construction. | Thin-film printing technology is being used to apply solid-state lithium polymers to a variety of substrates to create unique batteries for specialized applications. Thin-film batteries can be deposited directly onto chips or chip packages in any shape or size. Flexible batteries can be made by printing onto plastic, thin metal foil, or paper | http://en.wikipedia.org/wiki/Thin_film
Function | Resist | Liquid | Tidal Force | A situation in which a body or material (for example, tidal water, or the Moon) is mainly under the gravitational influence of a second body (for example, the Earth), but is also perturbed by the gravitational effects of a third body (for example, by the Moon in the case of tidal water, or by the Sun in the case of the Moon). |  | http://en.wikipedia.org/wiki/Tidal_force
Function | Resist | Liquid | Valve | A device that regulates the flow of a fluid (gases, liquids, fluidised solids, or slurries) by opening, closing, or partially obstructing various passageways. |  | http://en.wikipedia.org/wiki/Valve
Function | Resist | Solid | Added Mass | (or Virtual Mass) The inertia added to a system because an accelerating or decelerating body must move (or deflect) some volume of surrounding fluid as it moves through it. |  | http://en.wikipedia.org/wiki/Added_mass
Function | Resist | Solid | Basset Force | The force due to the lagging boundary layer development with changing relative velocity (acceleration) of bodies moving through a fluid. |  | http://en.wikipedia.org/wiki/Basset_force
Function | Resist | Solid | Diamond | A metastable allotrope of carbon, where the carbon atoms are arranged in a variation of the face-centered cubic crystal structure called a diamond lattice. Diamond is renowned as a material with superlative physical qualities, most of which originate from the strong covalent bonding between its atoms. In particular, diamond has the highest hardness and thermal conductivity of any bulk material. | For example, by using diamond as a cutting tool or abrasive.
Function | Resist | Solid | Diamond-like Carbon | (DLC) exists in seven different forms of amorphous carbon materials that display some of the unique properties of natural diamond. They are usually applied as coatings to other materials. All seven contain significant amounts of sp3 hybridized carbon atoms. As well as excellent hadness and wear resistance, DLC is claimed to be have the lowest coefficient of friction of any known solid material. |  | http://en.wikipedia.org/wiki/Diamond-like_carbon
Function | Resist | Solid | Diffusion Barrier | A thin layer (usually micrometres thick) of metal usually placed between two other metals. It is done to act as a barrier to protect either one of the metals from corrupting the other. |  | http://en.wikipedia.org/wiki/Diffusion_barrier
Function | Resist | Solid | Electromagnet | A type of magnet whose magnetic field is produced by the flow of electric current. The magnetic field disappears when the current ceases. Electromagnets are very widely used as components of other electrical devices, such as motors, generators, relays, loudspeakers, hard disks, MRI machines, scientific instruments, and magnetic separation equipment, as well as being employed as industrial lifting electromagnets for picking up and moving heavy iron objects like scrap iron. |  | http://en.wikipedia.org/wiki/Electromagnet
Function | Resist | Solid | Electropermanent Magnet | A type of magnet which consists of both an electromagnet and a dual material permanent magnet, in which the magnetic field produced by the electromagnet is used to change the magnetisation of the permanent magnet. Allows creating controllable permanent magnets where the magnetic effect can be maintained without requiring a continuous supply of electrical energy. |  | http://en.wikipedia.org/wiki/Electropermanent_magnet
Function | Resist | Solid | Ferrofluid | A liquid which becomes strongly magnetised in the presence of a magnetic field. Ferrofluids are colloidal mixtures composed of nanoscale ferromagnetic, or ferrimagnetic, particles suspended in a carrier fluid, usually an organic solvent or water. The ferromagnetic nano-particles are coated with a surfactant to prevent their agglomeration (due to van der Waals and magnetic forces). |  | http://en.wikipedia.org/wiki/Ferrofluid
Function | Resist | Solid | Flow Separation | For a solid object travelling through a fluid (or alternatively a stationary object exposed to a moving fluid) flow separation occurs when the boundary layer travels far enough against an adverse pressure gradient that the speed of the boundary layer falls almost to zero.The fluid flow becomes detached from the surface of the object, and instead takes the forms of eddies and vortices. |  | http://en.wikipedia.org/wiki/Flow_separation
Function | Resist | Solid | Force | That which can cause an object with mass to accelerate. Force has both magnitude & direction, i.e. it's a vector quantity. An object with constant mass will accelerate in proportion to the net force acting upon it and in inverse proportion to its mass (or the net force on an object is equal to the rate of change of momentum it experiences). Forces acting on objects may cause them to rotate or deform, or result in a change in pressure. |  | http://en.wikipedia.org/wiki/Force
Function | Resist | Solid | Glassy Carbon | (also called vitreous carbon) A a non-graphitising carbon which combines glassy and ceramic properties with those of graphite. The most important properties are high temperature resistance, extreme resistance to chemical attack and impermeability to gases and liquids. Glassy carbon is widely used as an electrode material in electrochemistry, as well as for high temperature crucibles and as a component of some prosthetic devices. |  | http://en.wikipedia.org/wiki/Glassy_carbon
Function | Resist | Solid | Holes | A hole is a confined lack of structure in some part of an object. | By diffraction | http://en.wikipedia.org/wiki/Hole
Function | Resist | Solid | Intumescent Materials | An intumescent is a substance which swells as a result of heat exposure, thus increasing in volume, and decreasing in density. Intumescents are typically used in passive fire protection. |  | http://en.wikipedia.org/wiki/Intumescent
Function | Resist | Solid | Origami | The traditional Japanese art of paper folding. The goal of this art is to create a representation of an object using geometric folds and crease patterns preferably without the use of gluing or cutting the paper, and using only one piece of paper. Origami only uses a small number of different folds, but they can be combined in a variety of ways to make intricate designs. |  | http://en.wikipedia.org/wiki/Origami
Function | Resist | Solid | Solenoid | A coil wound into a tightly packed helix. In physics, the term solenoid refers to a long, thin loop of wire, often wrapped around a metallic core, which produces a magnetic field when an electric current is passed through it. Solenoids are important because they can create controlled magnetic fields and can be used as electromagnets. |  | http://en.wikipedia.org/wiki/Solenoid
Function | Resist | Solid | Spring | An elastic object used to store mechanical energy. |  | https://en.wikipedia.org/wiki/Spring_(device)
Function | Resist | Solid | Supercooling | (also known as undercooling) The process of lowering the temperature of a liquid or a gas below its freezing point, without it becoming a solid. A liquid below its standard freezing point will crystallize in the presence of a seed crystal or nucleus around which a crystal structure can form. Without any such nucleus, the liquid phase can be maintained all the way down to the temperature at which crystal homogeneous nucleation occurs. |  | http://en.wikipedia.org/wiki/Supercooling
Function | Resist | Solid | Synthetic Diamond | Diamond produced in an artificial process. The properties of synthetic diamond depend on the details of the manufacturing processes; however, some synthetic diamonds have properties such as hardness, thermal conductivity and electron mobility that are superior to those of most naturally-formed diamonds. | For example, by using diamond as a cutting tool or abrasive. | http://en.wikipedia.org/wiki/Synthetic_diamond
Function | Resist | Solid | Thin Films | Thin material layers ranging from fractions of a nanometre to several micrometres in thickness. Electronic semiconductor devices and optical coatings are the main applications benefiting from thin film construction. | Thin-film printing technology is being used to apply solid-state lithium polymers to a variety of substrates to create unique batteries for specialized applications. Thin-film batteries can be deposited directly onto chips or chip packages in any shape or size. Flexible batteries can be made by printing onto plastic, thin metal foil, or paper | http://en.wikipedia.org/wiki/Thin_film
Function | Rotate | Divided Solid | Advection | A transport mechanism of a substance, or a conserved property, by a fluid, due to the fluid's bulk motion in a particular direction. An example of advection is the transport of pollutants or silt in a river. |  | http://en.wikipedia.org/wiki/Advection
Function | Rotate | Divided Solid | Aeration | The process by which air is circulated through, mixed with or dissolved in a liquid or substance. |  | http://en.wikipedia.org/wiki/Aeration
Function | Rotate | Divided Solid | Aerofoil | The shape of a wing or blade (of a propeller, rotor or turbine) or sail as seen in cross-section. An aerofoil-shaped body moved through a fluid produces a force perpendicular to the motion called lift. |  | http://en.wikipedia.org/wiki/Aerofoil
Function | Rotate | Divided Solid | Angle of Repose | (or critical angle of repose) The minimum angle made by the inclined plane with the horizontal surface such that the body lying on the inclined plane is just at the verge of sliding down along the inclined plane. When bulk granular materials are poured onto a horizontal surface, a conical pile will form. The internal angle between the surface of the pile and the horizontal surface is known as the angle of repose and is related to the density, surface area and shapes of the particles, and the coefficient of friction of the material. | For example, piles of granular material. | http://en.wikipedia.org/wiki/Angle_of_repose
Function | Rotate | Divided Solid | Angular Momentum | Angular momentum is the rotational counterpart of momentum. A spinning flywheel has angular momentum. |  | http://en.wikipedia.org/wiki/Angular_momentum
Function | Rotate | Divided Solid | Angular Momentum Conservation | In a closed system angular momentum is constant. The conservation of angular momentum explains the angular acceleration of an ice skater as she brings her arms and legs close to the vertical axis of rotation. By bringing part of mass of her body closer to the axis she decreases her body's moment of inertia. Because angular momentum is constant the angular velocity (rotational speed) of the skater has to increase. |  | http://en.wikipedia.org/wiki/Angular_momentum#Conservation_of_angular_momentum
Function | Rotate | Divided Solid | Archimedes Screw | A device with a revolving screw-shaped blade inside a cylinder that can be used for pumping liquids and semifluid solids such as coal and grain. |  | https://en.wikipedia.org/wiki/Archimedes
Function | Rotate | Divided Solid | Ball | A round, usually spherical but sometimes ovoid, object with various uses. |  | http://en.wikipedia.org/wiki/Ball
Function | Rotate | Divided Solid | Bi-Metallic Strip | A strip consisting of two different metals joined throughout their length. As the strip is heated or cooled the difference in thermal expansion of the metals causes the strip to bend. |  | http://en.wikipedia.org/wiki/Bimetallic_strip
Function | Rotate | Divided Solid | Bingham Plastic | A viscoplastic material that behaves as a rigid body at low stresses but flows as a viscous fluid at high stress. A common example is toothpaste, which will not be extruded until a certain pressure is applied to the tube. It then is pushed out as a solid plug. |  | http://en.wikipedia.org/wiki/Bingham_plastic
Function | Rotate | Divided Solid | Boundary Layer | A boundary layer is that layer of fluid in the immediate vicinity of a bounding surface. The boundary layer effect occurs at the field region in which all changes occur in the flow pattern. The boundary layer distorts surrounding nonviscous flow. |  | http://en.wikipedia.org/wiki/Boundary_layer
Function | Rotate | Divided Solid | Brownian Motion | The random movement of particles suspended in a liquid or gas |  | http://en.wikipedia.org/wiki/Brownian_motion
Function | Rotate | Divided Solid | Brownian Motor | A nano-scale or molecular device by which thermally activated processes (chemical reactions) are controlled and used to generate directed motion in space and to do mechanical or electrical work. Because this type of motor is so strongly dependent on random thermal noise, Brownian motors are feasible only at the nanometer scale. |  | http://en.wikipedia.org/wiki/Brownian_motor
Function | Rotate | Divided Solid | Brush | A device with bristles, wire or other filaments, used for cleaning, grooming hair, applying liquids such as paint, sealing gaps between moving surfaces, deburring and other kinds of surface finishing, and for many other purposes. |  | http://en.wikipedia.org/wiki/Brush
Function | Rotate | Divided Solid | Cam | A projecting part of a rotating wheel or shaft that strikes a lever at one or more points on its circular path. The cam can be a simple tooth, as is used to deliver pulses of power to a steam hammer, for example, or an eccentric disc or other shape that produces a smooth reciprocating (back and forth) motion. A device that translates movement from circular to reciprocating (or sometimes oscillating) |  | http://en.wikipedia.org/wiki/Cam
Function | Rotate | Divided Solid | Centrifugal Force | An outward force associated with rotation. Centrifugal force is one of several so-called pseudo-forces (or inertial forces), so named because, unlike real forces, they do not originate in interactions with other bodies situated in the environment of the particle upon which they act. Instead, centrifugal force originates in the rotation of the frame of reference within which observations are made. |  | http://en.wikipedia.org/wiki/Centrifugal_force
Function | Rotate | Divided Solid | Coanda Effect | The tendency of a fluid jet to stay attached to an adjacent suitably shaped curved surface. Also applies to powdered solids. |  | http://en.wikipedia.org/wiki/Coand%C4%83_effect
Function | Rotate | Divided Solid | Convection | The movement of molecules within fluids (i.e. liquids, gases) and rheids. One of the major modes of heat transfer and mass transfer. Convective heat and mass transfer take place through both diffusion (random Brownian motion) and by advection (transport by the larger-scale motion of currents). Note that a common use of the term convection refers specifically to heat transfer by convection, as opposed to convection in general. | By first dispersing the divided solid in a fluid (liquid or gas). | http://en.wikipedia.org/wiki/Convection
Function | Rotate | Divided Solid | Couette Flow | The laminar flow of a viscous fluid in the space between two parallel plates, one of which is moving relative to the other. The flow is driven by virtue of viscous drag force acting on the fluid and the applied pressure gradient parallel to the plates. |  | http://en.wikipedia.org/wiki/Couette_flow
Function | Rotate | Divided Solid | Cyclone Separation | A method of removing particulates from an air, gas or water stream, without the use of filters, through vortex separation. Rotational effects and gravity are used to separate mixtures of solids and fluids. |  | http://en.wikipedia.org/wiki/Cyclonic_separation
Function | Rotate | Divided Solid | Displacement | Displacement occurs when an object is immersed in a fluid, pushing the fluid out of the way and taking its place. The volume of the fluid displaced is equal to the volume of the object imersed. An object that sinks, or is otherwise fully immersed, displaces an amount of fluid equal to its total volume. |  | http://en.wikipedia.org/wiki/Displacement_(fluid)
Function | Rotate | Divided Solid | Drag | A drag (sometimes called fluid resistance) is the force that resists the movement of a solid object through a fluid (a liquid or gas). The most familiar form of drag is made up of friction forces, which act parallel to the object's surface, plus pressure forces, which act in a direction perpendicular to the object's surface. |  | http://en.wikipedia.org/wiki/Drag_(physics)
Function | Rotate | Divided Solid | Eccentric | A rotating object (typically circular) having its centre offset from the axis of rotation. It can be used, for example, to convert rotary into linear reciprocating motion. |  | http://en.wikipedia.org/wiki/Eccentric_(mechanism)
Function | Rotate | Divided Solid | Ekman layer | The layer in a fluid where there is a force balance between pressure gradient force, Coriolis force and turbulent drag. In addition to enforcing the zero velocity condition at the wall, these Ekman layers can also control long-range properties of the flow. A classical illustration is given by the everyday experience of how a cup of tea returns to rest after stirring. |  | http://en.wikipedia.org/wiki/Ekman_layer
Function | Rotate | Divided Solid | Electric Field | The space surrounding an electric charge or in the presence of a time-varying magnetic field has a property called an electric field (that can also be equated to electric flux density). This electric field exerts a force on other electrically charged objects. |  | http://en.wikipedia.org/wiki/Electric_field
Function | Rotate | Divided Solid | Electroactive Polymer | (or EAP) A polymer that exhibits a change in size or shape when stimulated by an electric field. The most common applications of this type of material are in actuators and sensors. A typical characteristic property of an EAP is that it will undergo a large amount of deformation while sustaining large forces. |  | http://en.wikipedia.org/wiki/Electroactive_polymers
Function | Rotate | Divided Solid | Electrohydrodynamics | Includes the following types of particle and fluid transport mechanisms:Electrophoresis, electrokinesis, dielectrophoresis, electro-osmosis, and electrorotation. In general, the phenomena relate to the direct conversion of electrical energy into kinetic energy, and vice versa. |  | http://en.wikipedia.org/wiki/Electrohydrodynamics
Function | Rotate | Divided Solid | Electromagnet | A type of magnet whose magnetic field is produced by the flow of electric current. The magnetic field disappears when the current ceases. Electromagnets are very widely used as components of other electrical devices, such as motors, generators, relays, loudspeakers, hard disks, MRI machines, scientific instruments, and magnetic separation equipment, as well as being employed as industrial lifting electromagnets for picking up and moving heavy iron objects like scrap iron. |  | http://en.wikipedia.org/wiki/Electromagnet
Function | Rotate | Divided Solid | Electromagnetic Induction | The generation of electromotive force (EMF) in a current-carrying conductor exposed to a changing magnetic field | Eddy Currents produce a magnetic field opposite to that inducing the eddy current. | https://en.wikipedia.org/wiki/Electromagnetic_induction
Function | Rotate | Divided Solid | Electromagnetic Stirring | When an electric current flows through a conducting fluid in the presence of a magnetic field a force (Lorenz Force) is generated, causing movement of the fluid.
Function | Rotate | Divided Solid | Ferrofluid | A liquid which becomes strongly magnetised in the presence of a magnetic field. Ferrofluids are colloidal mixtures composed of nanoscale ferromagnetic, or ferrimagnetic, particles suspended in a carrier fluid, usually an organic solvent or water. The ferromagnetic nano-particles are coated with a surfactant to prevent their agglomeration (due to van der Waals and magnetic forces). |  | http://en.wikipedia.org/wiki/Ferrofluid
Function | Rotate | Divided Solid | Ferromagnetic Powder | Ferromagnetic material in a powdered or finely divided form. Ferromagnetic materials (such as iron) form permanent magnets and/or exhibit strong interactions with magnets. Ferromagnetic materials lose their ferromagnetic properties above a characteristic temperature (the Curie Point). |  | http://en.wikipedia.org/wiki/Iron_filings
Function | Rotate | Divided Solid | Ferromagnetism | The mechanism by which certain materials (such as iron) form permanent magnets and/or exhibit strong interactions with magnets. Responsible for commonly observed magnetism phenomena, e.g. 'fridge magnets. A material is 'ferromagnetic' only if all its magnetic ions add a positive contribution to the net magnetisation. If some of them subtract from the net magnetisation (i.e. are partially anti-aligned), then the material is 'ferrimagnetic'. |  | http://en.wikipedia.org/wiki/Ferromagnetism
Function | Rotate | Divided Solid | Fin | A flat surface that extends from an object, usually for the purpose of increasing surface area, increasing stiffness or for obtaining a hydrodynamic or aerodynamic interaction with an external relatively moving fluid. |  | https://en.wikipedia.org/wiki/Fin
Function | Rotate | Divided Solid | Flow Separation | For a solid object travelling through a fluid (or alternatively a stationary object exposed to a moving fluid) flow separation occurs when the boundary layer travels far enough against an adverse pressure gradient that the speed of the boundary layer falls almost to zero.The fluid flow becomes detached from the surface of the object, and instead takes the forms of eddies and vortices. |  | http://en.wikipedia.org/wiki/Flow_separation
Function | Rotate | Divided Solid | Fluidisation | A process similar to liquefaction whereby a granular material is converted from a static solid-like state to a dynamic fluid-like state. This process occurs when a fluid (liquid or gas) is passed up through the granular material. When fluidized, a bed of solid particles will behave as a fluid, like a liquid or gas. | Fluidisation allows granular solid material to be manipulated as if it were a liquid, allowing liquid processing methods to be used, such as pumping. | http://en.wikipedia.org/wiki/Fluidisation
Function | Rotate | Divided Solid | Foil (fluid mechanics) | A surface designed to maximize lift (force generated perpendicular to the fluid flow) while minimizing drag (force generated in the direction of the fluid flow) in a given range of conditions. Foils may be designed to operate in any fluid, such as air or water. |  | http://en.wikipedia.org/wiki/Foil_(fluid_mechanics)
Function | Rotate | Divided Solid | Force | That which can cause an object with mass to accelerate. Force has both magnitude & direction, i.e. it's a vector quantity. An object with constant mass will accelerate in proportion to the net force acting upon it and in inverse proportion to its mass (or the net force on an object is equal to the rate of change of momentum it experiences). Forces acting on objects may cause them to rotate or deform, or result in a change in pressure. |  | http://en.wikipedia.org/wiki/Force
Function | Rotate | Divided Solid | Forced Convection | Heat advection by a fluid which is not due to the natural forces of buoyancy induced by heating. In forced heat convection, transfer of heat is due to movement in the fluid which results from many other forces, such as (for example) a fan or pump. |  | http://en.wikipedia.org/wiki/Forced_convection#Forced_convection
Function | Rotate | Divided Solid | Free Convection | Movement of molecules of fluids (or gases) dues to density differences in the fluid (or gas) occurring due to temperature gradients. |  | http://en.wikipedia.org/wiki/Convective_heat_transfer
Function | Rotate | Divided Solid | Free Surface Effect | One of several mechanisms where a craft can become unstable and roll-over (capsize). It refers to the tendency of liquids  and of aggregates of small solid objects, like seeds, gravel, or crushed ore which can act as liquids  to move in response to changes in the attitude of a craft's cargo holds, decks, or liquid tanks in reaction to operator-induced motions (or sea states caused by waves & wind acting upon the craft). |  | http://en.wikipedia.org/wiki/Free_surface_effect
Function | Rotate | Divided Solid | Gear | A gear (or more correctly a gear wheel) is a rotating machine part having cut teeth, or cogs, which mesh with another toothed part in order to transmit torque. Two or more gears working in tandem are called a transmission and can produce a mechanical advantage through a gear ratio and thus may be considered a simple machine. Geared devices can change the speed, magnitude, and direction of a power source. | For example, absorbing a mechanical field. | http://en.wikipedia.org/wiki/Gear
Function | Rotate | Divided Solid | Gimbal | A pivoted support that allows the rotation of an object about a single axis. A set of two gimbals, one mounted on the other with pivot axes orthogonal, may be used to allow an object mounted on the innermost gimbal to remain immobile regardless of the motion of its support. |  | http://en.wikipedia.org/wiki/Gimbal
Function | Rotate | Divided Solid | Gravitation | A natural phenomenon by which objects with mass attract one another. In everyday life, gravitation is most commonly thought of as the agency which lends weight to objects with mass. |  | http://en.wikipedia.org/wiki/Gravitation
Function | Rotate | Divided Solid | Gravitational Convection (non heat) | Differential buoyancy forces which cause convection in gravity fields may result from sources of density variations in fluids other than those produced by heat, such as variable composition. For example, diffusion of a source of dry salt downward into wet soil assisted by the mechanism of the fact that saline is heavier than fresh water. |  | http://en.wikipedia.org/wiki/Convection#Buoyancy_induced_convection_not_due_to_heat
Function | Rotate | Divided Solid | Ground Effect | Aircraft may be affected by a number of ground effects, or aerodynamic effects due to a flying body's proximity to the ground. |  | http://en.wikipedia.org/wiki/Ground_effect_(aircraft)
Function | Rotate | Divided Solid | Impeller | A rotating component used to increase the pressure and flow of a fluid. Typically the rotating component of a centrifugal pump. Transfers energy from the motor that drives the pump to the fluid being pumped by accelerating the fluid outwards from the center of rotation. The velocity achieved by the impeller transfers into pressure when the outward movement of the fluid is confined by the pump casing. |  | http://en.wikipedia.org/wiki/Impeller
Function | Rotate | Divided Solid | Inertia | The resistance of any physical object to a change in its state of motion or rest. It is proportional to an object's mass. |  | http://en.wikipedia.org/wiki/Inertia
Function | Rotate | Divided Solid | Jet | A coherent stream of fluid (e.g. gas or liquid) that is projected into a surrounding medium, usually from some kind of a nozzle or aperture. Jets can travel long distances without dissipating. |  | http://en.wikipedia.org/wiki/Jet_(fluid)
Function | Rotate | Divided Solid | Kármán Vortex Street | A repeating pattern of swirling vortices caused by the unsteady separation of flow of a fluid over bluff bodies. It is responsible for such phenomena as the 'singing' of suspended telephone or power lines, the vibration of a car antenna at certain speeds. |  | http://en.wikipedia.org/wiki/Von_Karman_vortex_street
Function | Rotate | Divided Solid | Lorentz Force | The force on a point charge due to electromagnetic fields. When a wire carrying an electrical current is placed in a magnetic field, each of the moving charges, which comprise the current, experiences the Lorentz force, and together they can create a macroscopic force on the wire (sometimes called the Laplace force). |  | http://en.wikipedia.org/wiki/Lorentz_force
Function | Rotate | Divided Solid | Magnetic Field | A vector field which surrounds magnets and electric currents, and is detected by the force it exerts on moving electric charges and on magnetic materials. When placed in a magnetic field, magnetic dipoles tend to align their axes parallel to the magnetic field. Magnetic fields also have their own energy with an energy density proportional to the square of the field intensity. |  | http://en.wikipedia.org/wiki/Magnetic_field
Function | Rotate | Divided Solid | Magnetism | One of the phenomena by which materials exert attractive or repulsive forces on other materials. Some well-known materials that exhibit easily detectable magnetic properties (called magnets) are nickel, iron, cobalt, and their alloys; however, all materials are influenced to greater or lesser degree by the presence of a magnetic field. |  | http://en.wikipedia.org/wiki/Magnetism
Function | Rotate | Divided Solid | Mixed Convection | Movement of fluids or gases (or particles carried by fluids or gasses) by a combination of Free and Forced Convection |  | http://en.wikipedia.org/wiki/Convection
Function | Rotate | Divided Solid | Moment of Inertia | (or mass moment of inertia, rotational inertia, polar moment of inertia of mass, or the angular mass). The inertia of a rotating body with respect to its rotation. The moment of inertia plays much the same role in rotational dynamics as mass does in linear dynamics, |  | http://en.wikipedia.org/wiki/Moment_of_inertia
Function | Rotate | Divided Solid | Optical Tweezers | A scientific instrument that uses a focused laser beam to provide an attractive or repulsive force (typically on the order of piconewtons), depending on the refractive index mismatch to physically hold and move microscopic dielectric objects. Optical tweezers have been particularly successful in studying a variety of biological systems. |  | http://en.wikipedia.org/wiki/Optical_tweezers
Function | Rotate | Divided Solid | Peristaltic Pump | A type of positive displacement pump used for pumping a variety of fluids. |  | http://en.wikipedia.org/wiki/Peristaltic_pump
Function | Rotate | Divided Solid | Piezoelectric Effect | Generation of electrical charge in certain solid materials (notably crystals, certain ceramics, and biological matter such as bone, DNA and various proteins) in response to applied mechanical strain. The piezoelectric effect is a reversible process in that materials also exhibit the reverse piezoelectric effect (the internal generation of a mechanical force resulting from an applied electrical field). |  | http://en.wikipedia.org/wiki/Piezoelectric_effect
Function | Rotate | Divided Solid | Pump | A device used to move fluids, such as liquids, gases or slurries. |  | http://en.wikipedia.org/wiki/Pump
Function | Rotate | Divided Solid | Rayleigh-Bénard Convection | Convection cells that appear spontaneously in a liquid layer when heat is applied from below. | For a divided solid dispersed in a fluid. | http://en.wikipedia.org/wiki/B%C3%A9nard_cells
Function | Rotate | Divided Solid | Rayleigh-Taylor Instability | An instability of an interface between two fluids of different densities, which occurs when the lighter fluid is pushing the heavier fluid. | In the case of a divided solid dispersed in a fluid. | http://en.wikipedia.org/wiki/Rayleigh%E2%80%93Taylor_instability
Function | Rotate | Divided Solid | Rifling | Helix-shaped pattern in the barrel of a gun or firearm, which imparts a spin to a projectile around its long axis. This spin serves to gyroscopically stabilize the projectile, improving its aerodynamic stability and accuracy. |  | http://en.wikipedia.org/wiki/Rifling
Function | Rotate | Divided Solid | Rocket | A jet engine that uses only propellant mass for forming its high speed propulsive jet. Rocket engines are reaction engines. Since they need no external material to form their jet, rocket engines can be used for spacecraft propulsion as well as terrestrial uses, such as missiles. Most rocket engines are internal combustion engines, although non combusting forms also exist. |  | http://en.wikipedia.org/wiki/Rocket_engine
Function | Rotate | Divided Solid | Screw | A helical inclined plane. A screw can convert a rotational force (torque) to a linear force and vice versa. |  | http://en.wikipedia.org/wiki/Screw_(simple_machine)
Function | Rotate | Divided Solid | Shear Stress | A stress which is applied parallel or tangential to a face of a material, as opposed to a normal stress which is applied perpendicularly. |  | http://en.wikipedia.org/wiki/Shear_stress
Function | Rotate | Divided Solid | Smoke | A collection of airborne solid and liquid particulates and gases emitted when a material undergoes combustion or pyrolysis, together with the quantity of air that is entrained or otherwise mixed into the mass. |  | https://en.wikipedia.org/wiki/Smoke
Function | Rotate | Divided Solid | Stirring | Agitation of a fluid using repetitive action - typically rotary, usually with the intent of mixing or preventing continuous contact of the fluid with a particular part of some object.
Function | Rotate | Divided Solid | Stokes Drift | The movement of a specific fluid parcel as it travels with the fluid flow due to wave motion. | For a divided solid floating in a liquid. | http://en.wikipedia.org/wiki/Stokes_drift
Function | Rotate | Divided Solid | Sun and Planet Gear | A method of converting between reciprocal motion and rotary motion |  | http://en.wikipedia.org/wiki/Sun_and_planet_gear
Function | Rotate | Divided Solid | Tea Leaf Paradox | A phenomenon where tea leaves in a cup of tea migrate to the center and bottom of the cup after being stirred rather than being forced to the edges of the cup, as would be expected from a spiral centrifugal force. |  | http://en.wikipedia.org/wiki/Tea_leaf_paradox
Function | Rotate | Divided Solid | Torque | Torque (also called moment or moment of force) is the tendency of a force to rotate an object about an axis, fulcrum, or pivot. Just as a force is a push or a pull, a torque can be thought of as a twist. Torque is the rotational analogue of Force. |  | http://en.wikipedia.org/wiki/Torque
Function | Rotate | Divided Solid | Torque Oscillator | An oscillator for which the displacing and restoring force is a torque (i.e. rotational) rather than linear (such as for a mass suspended by a spring). A balance spring is a good example.
Function | Rotate | Divided Solid | Turbine | A rotary engine that extracts energy from a fluid flow. The simplest turbines have one moving part, a rotor assembly, which is a shaft with blades attached. Moving fluid acts on the blades, or the blades react to the flow, so that they rotate and impart energy to the rotor. Early turbine examples are windmills and water wheels. |  | http://en.wikipedia.org/wiki/Turbine
Function | Rotate | Divided Solid | Turbulator | A device that turns a laminar flow into a turbulent flow. |  | https://en.wikipedia.org/wiki/Turbulator
Function | Rotate | Divided Solid | Turbulence | A fluid regime characterised by chaotic, stochastic property changes. This includes low momentum diffusion, high momentum convection, and rapid variation of pressure and velocity in space and time (flow that is not turbulent is called laminar flow). | Though turbulence in the medium carrying the field. | http://en.wikipedia.org/wiki/Turbulence
Function | Rotate | Divided Solid | Vortex Ring | A torus shaped vortex in a fluid i.e. a region where the fluid mostly spins around an imaginary axis line that forms a closed loop. The dominant flow in a vortex ring is said to be toroidal, more precisely poloidal. Within a stationary body of fluid, a vortex ring can travel for relatively long distance, carrying the spinning fluid with it. | In the case of a divided solid dispersed in a fluid, e.g. a smoke ring. | http://en.wikipedia.org/wiki/Vortex_ring
Function | Rotate | Divided Solid | Water Turbine | A rotary engine that takes power from moving water |  | http://en.wikipedia.org/wiki/Water_turbine
Function | Rotate | Divided Solid | Wheel | A circular device capable of rotating on its axis, typically facilitating movement whilst supporting a load, or performing useful work. | By storing rotational kinetic energy.
Function | Rotate | Divided Solid | Wind | The flow of air or other gases that compose an atmosphere |  | http://en.wikipedia.org/wiki/Wind
Function | Rotate | Divided Solid | Wind Power | The conversion of wind energy into a useful form of energy, such as using wind turbines to make electricity, wind mills for mechanical power, wind pumps for pumping water or drainage, or sails to propel ships. |  | http://en.wikipedia.org/wiki/Wind_power
Function | Rotate | Field | Acoustic Lens | A mechanical device used in loudspeaker design, ultrasound imaging and other applictions to direct and modify sound waves in a manner analogous to optical lenses.
Function | Rotate | Field | Acousto-optic Effect | A specific case of photoelasticity, where there is a change of a material's permittivity due to a mechanical strain resulting from an acoustic wave which has been excited within a transparent medium giving rise to variation of the refractive index. This creates a diffraction grating moving with the velocity given by the spread on the sound wave in the medium which defracts light forming a prominent diffraction pattern. | Through Bragg cell deflection into an absorbent region | http://en.wikipedia.org/wiki/Acousto-optic_effect#The_Acousto-optic_effect
Function | Rotate | Field | Anisotropy | The property of being directionally dependent. It can be defined as a difference in a physical property (absorbance, refractive index, density, etc.) for some material when measured along different axes. An example is the light coming through a polarising lens. | Self-assembling systems use anisotropic joints to facilitate correct selection and orientation of components. | http://en.wikipedia.org/wiki/Anisotropy
Function | Rotate | Field | Biot-Savart Effect | The generation of a magnetic field by a steady current i.e. an unchanging continual flow of charges (for example through a wire). |  | http://en.wikipedia.org/wiki/Biot%E2%80%93Savart_law
Function | Rotate | Field | Coriolis Force | An apparent deflection, or force, experienced by moving objects when viewed from a rotating frame of reference. The Coriolis force is an example of a fictitious force (or pseudo force), because it does not appear when the motion is expressed in an inertial frame of reference. For example, freely moving objects on the surface of the Earth experience a Coriolis force, and appear to veer to the right in the northern hemisphere, and to the left in the southern. |  | http://en.wikipedia.org/wiki/Coriolis_force
Function | Rotate | Field | Electro-Optic Effects | A change in the optical properties of a material in response to an electric field that varies slowly compared with the frequency of light. The term encompasses a number of distinct phenomena, which can be subdivided into a) change of the absorption (electroabsorption, Franz-Keldysh effect, Quantum-confined Stark effect, electro-chromatic effect) and b) change of the refractive index(Pockels effect, Kerr Effect, electro-gyration) |  | http://en.wikipedia.org/wiki/Electro-optic_effect
Function | Rotate | Field | Electropermanent Magnet | A type of magnet which consists of both an electromagnet and a dual material permanent magnet, in which the magnetic field produced by the electromagnet is used to change the magnetisation of the permanent magnet. Allows creating controllable permanent magnets where the magnetic effect can be maintained without requiring a continuous supply of electrical energy. |  | http://en.wikipedia.org/wiki/Electropermanent_magnet
Function | Rotate | Field | Faraday Effect | An interaction between light and a magnetic field in a dielectric material. The rotation of the plane of polarisation is proportional to the intensity of the component of the magnetic field in the direction of the beam of light. |  | http://en.wikipedia.org/wiki/Faraday_effect
Function | Rotate | Field | Ferromagnetism | The mechanism by which certain materials (such as iron) form permanent magnets and/or exhibit strong interactions with magnets. Responsible for commonly observed magnetism phenomena, e.g. 'fridge magnets. A material is 'ferromagnetic' only if all its magnetic ions add a positive contribution to the net magnetisation. If some of them subtract from the net magnetisation (i.e. are partially anti-aligned), then the material is 'ferrimagnetic'. |  | http://en.wikipedia.org/wiki/Ferromagnetism
Function | Rotate | Field | Focusing | The gathering of wavefronts of a wave (e.g. radiation) into a spherical or cylindical shape. Focusing of light is used in optics, however focusing can be applied to any radiation or wave. |  | http://en.wikipedia.org/wiki/Focus_(optics)
Function | Rotate | Field | Fresnel Lens | A lens using less material compared to a conventional spherical lens by breaking the lens into a set of concentric annular sections. For each of these, the overall thickness of the lens is decreased, breaking the continuous surface of a standard lens into a set of surfaces of the same curvature, with discontinuities between them. This reduces the thickness (and weight and volume) of the lens, at the expense of reducing the imaging quality. |  | http://en.wikipedia.org/wiki/Fresnel_lens
Function | Rotate | Field | Image Processing | Processing of images using mathematical operations by using any form of signal processing for which the input is an image, a series of images, or a video, such as a photograph or video frame The output of image processing may be either an image or a set of characteristics or parameters related to the image. |  | https://en.wikipedia.org/wiki/Image_processing
Function | Rotate | Field | Kerr Effect | (or the quadratic electro-optic effect) A change in the refractive index of a material in response to an electric field. Distinct from the Pockels effect in that the induced index change is directly proportional to the square of the electric field instead of to the magnitude of the field. All materials show a Kerr effect, but certain liquids display the effect more strongly than other materials. |  | http://en.wikipedia.org/wiki/Kerr_effect
Function | Rotate | Field | Lens | An optical device with perfect or approximate axial symmetry which transmits and refracts light, converging or diverging the beam. |  | http://en.wikipedia.org/wiki/Lens_(optics)
Function | Rotate | Field | Liquid Crystals | Substances that exhibit a phase of matter that has properties between those of a conventional liquid, and those of a solid crystal. | Liquid crystals are use to absorb (attenuate) light. | http://en.wikipedia.org/wiki/Liquid_crystal
Function | Rotate | Field | Lorentz Force | The force on a point charge due to electromagnetic fields. When a wire carrying an electrical current is placed in a magnetic field, each of the moving charges, which comprise the current, experiences the Lorentz force, and together they can create a macroscopic force on the wire (sometimes called the Laplace force). |  | http://en.wikipedia.org/wiki/Lorentz_force
Function | Rotate | Field | Magnetic Field | A vector field which surrounds magnets and electric currents, and is detected by the force it exerts on moving electric charges and on magnetic materials. When placed in a magnetic field, magnetic dipoles tend to align their axes parallel to the magnetic field. Magnetic fields also have their own energy with an energy density proportional to the square of the field intensity. |  | http://en.wikipedia.org/wiki/Magnetic_field
Function | Rotate | Field | Magnetic Reluctance | Analogous to the way an electric field causes an electric current to follow the path of least resistance, a magnetic field causes magnetic flux to follow the path of least magnetic reluctance. |  | http://en.wikipedia.org/wiki/Magnetic_reluctance
Function | Rotate | Field | Magnetism | One of the phenomena by which materials exert attractive or repulsive forces on other materials. Some well-known materials that exhibit easily detectable magnetic properties (called magnets) are nickel, iron, cobalt, and their alloys; however, all materials are influenced to greater or lesser degree by the presence of a magnetic field. |  | http://en.wikipedia.org/wiki/Magnetism
Function | Rotate | Field | Magneto-Optic Effects | A number of phenomena in which an electromagnetic wave propagates through a medium that has been altered by the presence of a quasistatic magnetic field. Includes the Faraday Effect and the Magneto-Optic Kerr Effect. |  | http://en.wikipedia.org/wiki/Magneto-optic_effect
Function | Rotate | Field | Magneto-Optic Kerr Effect | (MOKE) Light reflected from a magnetised surface can change in both polarisation and reflectivity. Identical to the Faraday effect except that the magneto-optical Kerr effect is a measurement of the reflected light, while the Faraday effect is a measurement of the transmitted light. Both effects result from the off-diagonal components of the dielectric tensor e. |  | http://en.wikipedia.org/wiki/Magneto-optic_Kerr_effect
Function | Rotate | Field | Matteucci Effect | One of a group of Inverse Magnetoelastic Effects. The creation of a helical anisotropy of the susceptibility of a magnetostrictive material (and e.m.f.) when subjected to a torque. |  | https://en.wikipedia.org/wiki/Matteucci_effect
Function | Rotate | Field | Mirage (photothermal deflection) | A naturally occurring optical phenomenon in which light rays are bent to produce a displaced image of distant objects or the sky. |  | http://en.wikipedia.org/wiki/Mirage
Function | Rotate | Field | Negative Index Metamaterials | Artificial structures where the refractive index has a negative value over some frequency range. This does not occur in any known natural materials, and thus is only achievable with engineered structures known as metamaterials. |  | http://en.wikipedia.org/wiki/Negative_index_metamaterials
Function | Rotate | Field | Negative Refraction | An electromagnetic phenomenon where light rays are refracted at an interface in the reverse sense to that normally expected. Negative refraction occurs at interfaces between materials at which one has an ordinary positive phase velocity (i.e. a positive refractive index), and the other has the more exotic negative phase velocity (refractive index). |  | http://en.wikipedia.org/wiki/Negative_refraction
Function | Rotate | Field | Plenoptic Camera | (also called a light-field camera) A camera that uses a microlens array to capture 4D light field information about a scene. Such light field information can be used to improve the solution of computer graphics and vision-related problems. |  | http://en.wikipedia.org/wiki/Plenoptic_camera
Function | Rotate | Field | Pockels Effect | Produces birefringence in an optical medium induced by a constant or varying electric field. Used to make Pockels cells, which are voltage-controlled wave plates. |  | http://en.wikipedia.org/wiki/Pockels_effect
Function | Rotate | Field | Polarisation | A property of waves that describes the orientation of their oscillations. For transverse waves such as many electromagnetic waves, it describes the orientation of the oscillations in the plane perpendicular to the wave's direction of travel. The oscillations may be oriented in a single direction (linear polarisation), or the oscillation direction may rotate as the wave travels (circular or elliptical polarisation). |  | http://en.wikipedia.org/wiki/Polarisation
Function | Rotate | Field | Prism | A transparent optical element with flat, polished surfaces that refract light. The exact angles between the surfaces depend on the application. The traditional geometrical shape is that of a triangular prism with a triangular base and rectangular sides, and in colloquial use 'prism' usually refers to this type. |  | http://en.wikipedia.org/wiki/Prism_(optics)
Function | Rotate | Field | Refraction | The change in direction of a wave due to a change in its speed. This is most commonly observed when a wave passes from one medium to another at any angle other than 90° or 0°. Refraction of light is the most commonly observed phenomenon, but any type of wave can refract when it interacts with a medium, for example when sound waves pass from one medium into another or when water waves move into water of a different depth. |  | http://en.wikipedia.org/wiki/Refraction
Function | Rotate | Field | Retroreflector | A device or surface that reflects light, or other radiation, back to its source with minimum scattering. |  | http://en.wikipedia.org/wiki/Retroreflective
Function | Rotate | Field | Solenoid | A coil wound into a tightly packed helix. In physics, the term solenoid refers to a long, thin loop of wire, often wrapped around a metallic core, which produces a magnetic field when an electric current is passed through it. Solenoids are important because they can create controlled magnetic fields and can be used as electromagnets. |  | http://en.wikipedia.org/wiki/Solenoid
Function | Rotate | Field | Spatial Filter | An optical device which uses the principles of Fourier optics to alter the structure of a beam of coherent light or other electromagnetic radiation. |  | http://en.wikipedia.org/wiki/Spatial_filter
Function | Rotate | Field | Total Internal Reflection | An optical phenomenon that occurs when a ray of light strikes a medium boundary at an angle larger than a particular critical angle with respect to the normal to the surface. If the refractive index is lower on the other side of the boundary, no light can pass through and all of the light is reflected. The critical angle is the angle of incidence above which the total internal reflection occurs. |  | http://en.wikipedia.org/wiki/Total_internal_reflection
Function | Rotate | Field | Turbulence | A fluid regime characterised by chaotic, stochastic property changes. This includes low momentum diffusion, high momentum convection, and rapid variation of pressure and velocity in space and time (flow that is not turbulent is called laminar flow). | Though turbulence in the medium carrying the field. | http://en.wikipedia.org/wiki/Turbulence
Function | Rotate | Field | Voigt Effect | A magneto-optical phenomenon whereby the polarisation of light may be rotated when passed through a vapour cell immersed in a magnetic field directed perpendicular to the beam direction. |  | http://en.wikipedia.org/wiki/Voigt_Effect
Function | Rotate | Field | Waveguide (optics) | Waveguides used at optical frequencies are typically dielectric waveguides, structures in which a dielectric material with high permittivity, and thus high index of refraction, is surrounded by a material with lower permittivity. The structure guides optical waves by total internal reflection. The most common optical waveguide is optical fibre. |  | http://en.wikipedia.org/wiki/Waveguide#Optical_waveguides
Function | Rotate | Gas | Advection | A transport mechanism of a substance, or a conserved property, by a fluid, due to the fluid's bulk motion in a particular direction. An example of advection is the transport of pollutants or silt in a river. |  | http://en.wikipedia.org/wiki/Advection
Function | Rotate | Gas | Aeolipile | A rocket-like jet engine consisting of an air-tight chamber (usually a sphere or cylinder) rotating on a bearing of some kind, with bent or curved nozzles projecting from it (tipjets), through which steam is expelled perpendicular to the bearing axis. The resulting thrust due to the rocket principle causes a torque which makes the device spin (Newton's third law). |  | http://en.wikipedia.org/wiki/Aeolipile
Function | Rotate | Gas | Angular Momentum Conservation | In a closed system angular momentum is constant. The conservation of angular momentum explains the angular acceleration of an ice skater as she brings her arms and legs close to the vertical axis of rotation. By bringing part of mass of her body closer to the axis she decreases her body's moment of inertia. Because angular momentum is constant the angular velocity (rotational speed) of the skater has to increase. |  | http://en.wikipedia.org/wiki/Angular_momentum#Conservation_of_angular_momentum
Function | Rotate | Gas | Boundary Layer | A boundary layer is that layer of fluid in the immediate vicinity of a bounding surface. The boundary layer effect occurs at the field region in which all changes occur in the flow pattern. The boundary layer distorts surrounding nonviscous flow. |  | http://en.wikipedia.org/wiki/Boundary_layer
Function | Rotate | Gas | Centrifuge | A piece of equipment, generally driven by a motor, that puts an object in rotation around a fixed axis, applying a force perpendicular to the axis. The centrifuge works using the sedimentation principle, where the centripetal acceleration is used to evenly distribute substances (usually present in a solution for small scale applications) of greater and lesser density. |  | http://en.wikipedia.org/wiki/Centrifuge
Function | Rotate | Gas | Coanda Effect | The tendency of a fluid jet to stay attached to an adjacent suitably shaped curved surface. Also applies to powdered solids. |  | http://en.wikipedia.org/wiki/Coand%C4%83_effect
Function | Rotate | Gas | Convection | The movement of molecules within fluids (i.e. liquids, gases) and rheids. One of the major modes of heat transfer and mass transfer. Convective heat and mass transfer take place through both diffusion (random Brownian motion) and by advection (transport by the larger-scale motion of currents). Note that a common use of the term convection refers specifically to heat transfer by convection, as opposed to convection in general. | By first dispersing the divided solid in a fluid (liquid or gas). | http://en.wikipedia.org/wiki/Convection
Function | Rotate | Gas | Coriolis Force | An apparent deflection, or force, experienced by moving objects when viewed from a rotating frame of reference. The Coriolis force is an example of a fictitious force (or pseudo force), because it does not appear when the motion is expressed in an inertial frame of reference. For example, freely moving objects on the surface of the Earth experience a Coriolis force, and appear to veer to the right in the northern hemisphere, and to the left in the southern. |  | http://en.wikipedia.org/wiki/Coriolis_force
Function | Rotate | Gas | Electroactive Polymer | (or EAP) A polymer that exhibits a change in size or shape when stimulated by an electric field. The most common applications of this type of material are in actuators and sensors. A typical characteristic property of an EAP is that it will undergo a large amount of deformation while sustaining large forces. |  | http://en.wikipedia.org/wiki/Electroactive_polymers
Function | Rotate | Gas | Electrostatic Fluid Accelerator | A device which pumps a fluid such as air without any moving parts by using an electric field to propel electrically charged air molecules. There are three basic steps in the fluid acceleration process: ionize air molecules, use those ions to push many more neutral molecules in a desired direction, and then recapture and neutralize the ions to eliminate any net charge. |  | http://en.wikipedia.org/wiki/Electrostatic_fluid_accelerator
Function | Rotate | Gas | Entrainment | The movement of one fluid due to the motion of another. |  | http://en.wikipedia.org/wiki/Entrainment_%28hydrodynamics%29
Function | Rotate | Gas | Ferromagnetism | The mechanism by which certain materials (such as iron) form permanent magnets and/or exhibit strong interactions with magnets. Responsible for commonly observed magnetism phenomena, e.g. 'fridge magnets. A material is 'ferromagnetic' only if all its magnetic ions add a positive contribution to the net magnetisation. If some of them subtract from the net magnetisation (i.e. are partially anti-aligned), then the material is 'ferrimagnetic'. |  | http://en.wikipedia.org/wiki/Ferromagnetism
Function | Rotate | Gas | Fin | A flat surface that extends from an object, usually for the purpose of increasing surface area, increasing stiffness or for obtaining a hydrodynamic or aerodynamic interaction with an external relatively moving fluid. |  | https://en.wikipedia.org/wiki/Fin
Function | Rotate | Gas | Flow Separation | For a solid object travelling through a fluid (or alternatively a stationary object exposed to a moving fluid) flow separation occurs when the boundary layer travels far enough against an adverse pressure gradient that the speed of the boundary layer falls almost to zero.The fluid flow becomes detached from the surface of the object, and instead takes the forms of eddies and vortices. |  | http://en.wikipedia.org/wiki/Flow_separation
Function | Rotate | Gas | Force | That which can cause an object with mass to accelerate. Force has both magnitude & direction, i.e. it's a vector quantity. An object with constant mass will accelerate in proportion to the net force acting upon it and in inverse proportion to its mass (or the net force on an object is equal to the rate of change of momentum it experiences). Forces acting on objects may cause them to rotate or deform, or result in a change in pressure. |  | http://en.wikipedia.org/wiki/Force
Function | Rotate | Gas | Inertia | The resistance of any physical object to a change in its state of motion or rest. It is proportional to an object's mass. |  | http://en.wikipedia.org/wiki/Inertia
Function | Rotate | Gas | Jet | A coherent stream of fluid (e.g. gas or liquid) that is projected into a surrounding medium, usually from some kind of a nozzle or aperture. Jets can travel long distances without dissipating. |  | http://en.wikipedia.org/wiki/Jet_(fluid)
Function | Rotate | Gas | Kármán Vortex Street | A repeating pattern of swirling vortices caused by the unsteady separation of flow of a fluid over bluff bodies. It is responsible for such phenomena as the 'singing' of suspended telephone or power lines, the vibration of a car antenna at certain speeds. |  | http://en.wikipedia.org/wiki/Von_Karman_vortex_street
Function | Rotate | Gas | Magnetism | One of the phenomena by which materials exert attractive or repulsive forces on other materials. Some well-known materials that exhibit easily detectable magnetic properties (called magnets) are nickel, iron, cobalt, and their alloys; however, all materials are influenced to greater or lesser degree by the presence of a magnetic field. |  | http://en.wikipedia.org/wiki/Magnetism
Function | Rotate | Gas | Moment of Inertia | (or mass moment of inertia, rotational inertia, polar moment of inertia of mass, or the angular mass). The inertia of a rotating body with respect to its rotation. The moment of inertia plays much the same role in rotational dynamics as mass does in linear dynamics, |  | http://en.wikipedia.org/wiki/Moment_of_inertia
Function | Rotate | Gas | Optical Tweezers | A scientific instrument that uses a focused laser beam to provide an attractive or repulsive force (typically on the order of piconewtons), depending on the refractive index mismatch to physically hold and move microscopic dielectric objects. Optical tweezers have been particularly successful in studying a variety of biological systems. |  | http://en.wikipedia.org/wiki/Optical_tweezers
Function | Rotate | Gas | Rayleigh-Bénard Convection | Convection cells that appear spontaneously in a liquid layer when heat is applied from below. | For a divided solid dispersed in a fluid. | http://en.wikipedia.org/wiki/B%C3%A9nard_cells
Function | Rotate | Gas | Reaction (physics) | In classical mechanics, Newton's third law states that forces occur in pairs: the Action and the Reaction. Both forces are equal in magnitude and opposite in direction. The distinction between action and reaction is purely arbitrary: any one of the two forces can be considered an action, in which case the other (corresponding) force automatically becomes its associated reaction. |  | http://en.wikipedia.org/wiki/Reaction_(physics)
Function | Rotate | Gas | Rocket | A jet engine that uses only propellant mass for forming its high speed propulsive jet. Rocket engines are reaction engines. Since they need no external material to form their jet, rocket engines can be used for spacecraft propulsion as well as terrestrial uses, such as missiles. Most rocket engines are internal combustion engines, although non combusting forms also exist. |  | http://en.wikipedia.org/wiki/Rocket_engine
Function | Rotate | Gas | Screw | A helical inclined plane. A screw can convert a rotational force (torque) to a linear force and vice versa. |  | http://en.wikipedia.org/wiki/Screw_(simple_machine)
Function | Rotate | Gas | Stirring | Agitation of a fluid using repetitive action - typically rotary, usually with the intent of mixing or preventing continuous contact of the fluid with a particular part of some object.
Function | Rotate | Gas | Turbulator | A device that turns a laminar flow into a turbulent flow. |  | https://en.wikipedia.org/wiki/Turbulator
Function | Rotate | Gas | Turbulence | A fluid regime characterised by chaotic, stochastic property changes. This includes low momentum diffusion, high momentum convection, and rapid variation of pressure and velocity in space and time (flow that is not turbulent is called laminar flow). | Though turbulence in the medium carrying the field. | http://en.wikipedia.org/wiki/Turbulence
Function | Rotate | Gas | Vortex Generator | An aerodynamic surface, consisting of a small vane that creates a vortex. Vortex generators can be found on many devices, but the term is most often used in aircraft design. Vortex generators are likely to be found on the external surfaces of vehicles where flow separation is a potential problem because vortex generators delay flow separation. |  | http://en.wikipedia.org/wiki/Vortex_generator
Function | Rotate | Gas | Vortex Ring | A torus shaped vortex in a fluid i.e. a region where the fluid mostly spins around an imaginary axis line that forms a closed loop. The dominant flow in a vortex ring is said to be toroidal, more precisely poloidal. Within a stationary body of fluid, a vortex ring can travel for relatively long distance, carrying the spinning fluid with it. | In the case of a divided solid dispersed in a fluid, e.g. a smoke ring. | http://en.wikipedia.org/wiki/Vortex_ring
Function | Rotate | Liquid | Advection | A transport mechanism of a substance, or a conserved property, by a fluid, due to the fluid's bulk motion in a particular direction. An example of advection is the transport of pollutants or silt in a river. |  | http://en.wikipedia.org/wiki/Advection
Function | Rotate | Liquid | Angular Momentum | Angular momentum is the rotational counterpart of momentum. A spinning flywheel has angular momentum. |  | http://en.wikipedia.org/wiki/Angular_momentum
Function | Rotate | Liquid | Angular Momentum Conservation | In a closed system angular momentum is constant. The conservation of angular momentum explains the angular acceleration of an ice skater as she brings her arms and legs close to the vertical axis of rotation. By bringing part of mass of her body closer to the axis she decreases her body's moment of inertia. Because angular momentum is constant the angular velocity (rotational speed) of the skater has to increase. |  | http://en.wikipedia.org/wiki/Angular_momentum#Conservation_of_angular_momentum
Function | Rotate | Liquid | Archimedes Screw | A device with a revolving screw-shaped blade inside a cylinder that can be used for pumping liquids and semifluid solids such as coal and grain. |  | https://en.wikipedia.org/wiki/Archimedes
Function | Rotate | Liquid | Boundary Layer | A boundary layer is that layer of fluid in the immediate vicinity of a bounding surface. The boundary layer effect occurs at the field region in which all changes occur in the flow pattern. The boundary layer distorts surrounding nonviscous flow. |  | http://en.wikipedia.org/wiki/Boundary_layer
Function | Rotate | Liquid | Centrifuge | A piece of equipment, generally driven by a motor, that puts an object in rotation around a fixed axis, applying a force perpendicular to the axis. The centrifuge works using the sedimentation principle, where the centripetal acceleration is used to evenly distribute substances (usually present in a solution for small scale applications) of greater and lesser density. |  | http://en.wikipedia.org/wiki/Centrifuge
Function | Rotate | Liquid | Coanda Effect | The tendency of a fluid jet to stay attached to an adjacent suitably shaped curved surface. Also applies to powdered solids. |  | http://en.wikipedia.org/wiki/Coand%C4%83_effect
Function | Rotate | Liquid | Convection | The movement of molecules within fluids (i.e. liquids, gases) and rheids. One of the major modes of heat transfer and mass transfer. Convective heat and mass transfer take place through both diffusion (random Brownian motion) and by advection (transport by the larger-scale motion of currents). Note that a common use of the term convection refers specifically to heat transfer by convection, as opposed to convection in general. | By first dispersing the divided solid in a fluid (liquid or gas). | http://en.wikipedia.org/wiki/Convection
Function | Rotate | Liquid | Coriolis Force | An apparent deflection, or force, experienced by moving objects when viewed from a rotating frame of reference. The Coriolis force is an example of a fictitious force (or pseudo force), because it does not appear when the motion is expressed in an inertial frame of reference. For example, freely moving objects on the surface of the Earth experience a Coriolis force, and appear to veer to the right in the northern hemisphere, and to the left in the southern. |  | http://en.wikipedia.org/wiki/Coriolis_force
Function | Rotate | Liquid | Eccentric | A rotating object (typically circular) having its centre offset from the axis of rotation. It can be used, for example, to convert rotary into linear reciprocating motion. |  | http://en.wikipedia.org/wiki/Eccentric_(mechanism)
Function | Rotate | Liquid | Electroactive Polymer | (or EAP) A polymer that exhibits a change in size or shape when stimulated by an electric field. The most common applications of this type of material are in actuators and sensors. A typical characteristic property of an EAP is that it will undergo a large amount of deformation while sustaining large forces. |  | http://en.wikipedia.org/wiki/Electroactive_polymers
Function | Rotate | Liquid | Electromagnet | A type of magnet whose magnetic field is produced by the flow of electric current. The magnetic field disappears when the current ceases. Electromagnets are very widely used as components of other electrical devices, such as motors, generators, relays, loudspeakers, hard disks, MRI machines, scientific instruments, and magnetic separation equipment, as well as being employed as industrial lifting electromagnets for picking up and moving heavy iron objects like scrap iron. |  | http://en.wikipedia.org/wiki/Electromagnet
Function | Rotate | Liquid | Electromagnetic Stirring | When an electric current flows through a conducting fluid in the presence of a magnetic field a force (Lorenz Force) is generated, causing movement of the fluid.
Function | Rotate | Liquid | Electrostatic Fluid Accelerator | A device which pumps a fluid such as air without any moving parts by using an electric field to propel electrically charged air molecules. There are three basic steps in the fluid acceleration process: ionize air molecules, use those ions to push many more neutral molecules in a desired direction, and then recapture and neutralize the ions to eliminate any net charge. |  | http://en.wikipedia.org/wiki/Electrostatic_fluid_accelerator
Function | Rotate | Liquid | Entrainment | The movement of one fluid due to the motion of another. |  | http://en.wikipedia.org/wiki/Entrainment_%28hydrodynamics%29
Function | Rotate | Liquid | Ferromagnetism | The mechanism by which certain materials (such as iron) form permanent magnets and/or exhibit strong interactions with magnets. Responsible for commonly observed magnetism phenomena, e.g. 'fridge magnets. A material is 'ferromagnetic' only if all its magnetic ions add a positive contribution to the net magnetisation. If some of them subtract from the net magnetisation (i.e. are partially anti-aligned), then the material is 'ferrimagnetic'. |  | http://en.wikipedia.org/wiki/Ferromagnetism
Function | Rotate | Liquid | Fin | A flat surface that extends from an object, usually for the purpose of increasing surface area, increasing stiffness or for obtaining a hydrodynamic or aerodynamic interaction with an external relatively moving fluid. |  | https://en.wikipedia.org/wiki/Fin
Function | Rotate | Liquid | Flow Separation | For a solid object travelling through a fluid (or alternatively a stationary object exposed to a moving fluid) flow separation occurs when the boundary layer travels far enough against an adverse pressure gradient that the speed of the boundary layer falls almost to zero.The fluid flow becomes detached from the surface of the object, and instead takes the forms of eddies and vortices. |  | http://en.wikipedia.org/wiki/Flow_separation
Function | Rotate | Liquid | Force | That which can cause an object with mass to accelerate. Force has both magnitude & direction, i.e. it's a vector quantity. An object with constant mass will accelerate in proportion to the net force acting upon it and in inverse proportion to its mass (or the net force on an object is equal to the rate of change of momentum it experiences). Forces acting on objects may cause them to rotate or deform, or result in a change in pressure. |  | http://en.wikipedia.org/wiki/Force
Function | Rotate | Liquid | Funnel | A funnel is a pipe with a wide, often conical mouth and a narrow stem. It is used to channel liquid or fine-grained substances into containers with a small opening. Without a funnel, much spillage would occur. |  | http://en.wikipedia.org/wiki/Funnel
Function | Rotate | Liquid | Inertia | The resistance of any physical object to a change in its state of motion or rest. It is proportional to an object's mass. |  | http://en.wikipedia.org/wiki/Inertia
Function | Rotate | Liquid | Jet | A coherent stream of fluid (e.g. gas or liquid) that is projected into a surrounding medium, usually from some kind of a nozzle or aperture. Jets can travel long distances without dissipating. |  | http://en.wikipedia.org/wiki/Jet_(fluid)
Function | Rotate | Liquid | Kármán Vortex Street | A repeating pattern of swirling vortices caused by the unsteady separation of flow of a fluid over bluff bodies. It is responsible for such phenomena as the 'singing' of suspended telephone or power lines, the vibration of a car antenna at certain speeds. |  | http://en.wikipedia.org/wiki/Von_Karman_vortex_street
Function | Rotate | Liquid | Magnetic Field | A vector field which surrounds magnets and electric currents, and is detected by the force it exerts on moving electric charges and on magnetic materials. When placed in a magnetic field, magnetic dipoles tend to align their axes parallel to the magnetic field. Magnetic fields also have their own energy with an energy density proportional to the square of the field intensity. |  | http://en.wikipedia.org/wiki/Magnetic_field
Function | Rotate | Liquid | Magnetism | One of the phenomena by which materials exert attractive or repulsive forces on other materials. Some well-known materials that exhibit easily detectable magnetic properties (called magnets) are nickel, iron, cobalt, and their alloys; however, all materials are influenced to greater or lesser degree by the presence of a magnetic field. |  | http://en.wikipedia.org/wiki/Magnetism
Function | Rotate | Liquid | Moment of Inertia | (or mass moment of inertia, rotational inertia, polar moment of inertia of mass, or the angular mass). The inertia of a rotating body with respect to its rotation. The moment of inertia plays much the same role in rotational dynamics as mass does in linear dynamics, |  | http://en.wikipedia.org/wiki/Moment_of_inertia
Function | Rotate | Liquid | Optical Tweezers | A scientific instrument that uses a focused laser beam to provide an attractive or repulsive force (typically on the order of piconewtons), depending on the refractive index mismatch to physically hold and move microscopic dielectric objects. Optical tweezers have been particularly successful in studying a variety of biological systems. |  | http://en.wikipedia.org/wiki/Optical_tweezers
Function | Rotate | Liquid | Rayleigh-Bénard Convection | Convection cells that appear spontaneously in a liquid layer when heat is applied from below. | For a divided solid dispersed in a fluid. | http://en.wikipedia.org/wiki/B%C3%A9nard_cells
Function | Rotate | Liquid | Reaction (physics) | In classical mechanics, Newton's third law states that forces occur in pairs: the Action and the Reaction. Both forces are equal in magnitude and opposite in direction. The distinction between action and reaction is purely arbitrary: any one of the two forces can be considered an action, in which case the other (corresponding) force automatically becomes its associated reaction. |  | http://en.wikipedia.org/wiki/Reaction_(physics)
Function | Rotate | Liquid | Rifling | Helix-shaped pattern in the barrel of a gun or firearm, which imparts a spin to a projectile around its long axis. This spin serves to gyroscopically stabilize the projectile, improving its aerodynamic stability and accuracy. |  | http://en.wikipedia.org/wiki/Rifling
Function | Rotate | Liquid | Rocket | A jet engine that uses only propellant mass for forming its high speed propulsive jet. Rocket engines are reaction engines. Since they need no external material to form their jet, rocket engines can be used for spacecraft propulsion as well as terrestrial uses, such as missiles. Most rocket engines are internal combustion engines, although non combusting forms also exist. |  | http://en.wikipedia.org/wiki/Rocket_engine
Function | Rotate | Liquid | Screw | A helical inclined plane. A screw can convert a rotational force (torque) to a linear force and vice versa. |  | http://en.wikipedia.org/wiki/Screw_(simple_machine)
Function | Rotate | Liquid | Shaking | Moving something rapidly from side to side.
Function | Rotate | Liquid | Solenoid | A coil wound into a tightly packed helix. In physics, the term solenoid refers to a long, thin loop of wire, often wrapped around a metallic core, which produces a magnetic field when an electric current is passed through it. Solenoids are important because they can create controlled magnetic fields and can be used as electromagnets. |  | http://en.wikipedia.org/wiki/Solenoid
Function | Rotate | Liquid | Stirring | Agitation of a fluid using repetitive action - typically rotary, usually with the intent of mixing or preventing continuous contact of the fluid with a particular part of some object.
Function | Rotate | Liquid | Stokes Drift | The movement of a specific fluid parcel as it travels with the fluid flow due to wave motion. | For a divided solid floating in a liquid. | http://en.wikipedia.org/wiki/Stokes_drift
Function | Rotate | Liquid | Tidal Force | A situation in which a body or material (for example, tidal water, or the Moon) is mainly under the gravitational influence of a second body (for example, the Earth), but is also perturbed by the gravitational effects of a third body (for example, by the Moon in the case of tidal water, or by the Sun in the case of the Moon). |  | http://en.wikipedia.org/wiki/Tidal_force
Function | Rotate | Liquid | Turbulator | A device that turns a laminar flow into a turbulent flow. |  | https://en.wikipedia.org/wiki/Turbulator
Function | Rotate | Liquid | Turbulence | A fluid regime characterised by chaotic, stochastic property changes. This includes low momentum diffusion, high momentum convection, and rapid variation of pressure and velocity in space and time (flow that is not turbulent is called laminar flow). | Though turbulence in the medium carrying the field. | http://en.wikipedia.org/wiki/Turbulence
Function | Rotate | Liquid | Vortex Generator | An aerodynamic surface, consisting of a small vane that creates a vortex. Vortex generators can be found on many devices, but the term is most often used in aircraft design. Vortex generators are likely to be found on the external surfaces of vehicles where flow separation is a potential problem because vortex generators delay flow separation. |  | http://en.wikipedia.org/wiki/Vortex_generator
Function | Rotate | Liquid | Vortex Ring | A torus shaped vortex in a fluid i.e. a region where the fluid mostly spins around an imaginary axis line that forms a closed loop. The dominant flow in a vortex ring is said to be toroidal, more precisely poloidal. Within a stationary body of fluid, a vortex ring can travel for relatively long distance, carrying the spinning fluid with it. | In the case of a divided solid dispersed in a fluid, e.g. a smoke ring. | http://en.wikipedia.org/wiki/Vortex_ring
Function | Rotate | Solid | Acoustic Tweezers | A technology for controlling the movement of objects by sound waves. In a standing acoustic field, objects will experience an acoustic radiation force that moves the objects to special regions of the acoustic field.Depending on the properties of the objects, they can be moved to either acoustic pressure nodes or pressure antinodes. |  | http://en.wikipedia.org/wiki/Acoustic_tweezers
Function | Rotate | Solid | Advection | A transport mechanism of a substance, or a conserved property, by a fluid, due to the fluid's bulk motion in a particular direction. An example of advection is the transport of pollutants or silt in a river. |  | http://en.wikipedia.org/wiki/Advection
Function | Rotate | Solid | Aeolipile | A rocket-like jet engine consisting of an air-tight chamber (usually a sphere or cylinder) rotating on a bearing of some kind, with bent or curved nozzles projecting from it (tipjets), through which steam is expelled perpendicular to the bearing axis. The resulting thrust due to the rocket principle causes a torque which makes the device spin (Newton's third law). |  | http://en.wikipedia.org/wiki/Aeolipile
Function | Rotate | Solid | Angular Momentum | Angular momentum is the rotational counterpart of momentum. A spinning flywheel has angular momentum. |  | http://en.wikipedia.org/wiki/Angular_momentum
Function | Rotate | Solid | Angular Momentum Conservation | In a closed system angular momentum is constant. The conservation of angular momentum explains the angular acceleration of an ice skater as she brings her arms and legs close to the vertical axis of rotation. By bringing part of mass of her body closer to the axis she decreases her body's moment of inertia. Because angular momentum is constant the angular velocity (rotational speed) of the skater has to increase. |  | http://en.wikipedia.org/wiki/Angular_momentum#Conservation_of_angular_momentum
Function | Rotate | Solid | Archimedes Screw | A device with a revolving screw-shaped blade inside a cylinder that can be used for pumping liquids and semifluid solids such as coal and grain. |  | https://en.wikipedia.org/wiki/Archimedes
Function | Rotate | Solid | Axle | A central shaft for a rotating wheel or gear. | For example: a roller | http://en.wikipedia.org/wiki/Axle
Function | Rotate | Solid | Ball | A round, usually spherical but sometimes ovoid, object with various uses. |  | http://en.wikipedia.org/wiki/Ball
Function | Rotate | Solid | Ball Bearing | An annular bearing comprising an array of balls held within a track. |  | http://en.wikipedia.org/wiki/Ball_bearing
Function | Rotate | Solid | Bernoulli Effect | For an inviscid flow, an increase in the speed of the fluid occurs simultaneously with a decrease in pressure or a decrease in the fluid's gravitational potential energy |  | http://en.wikipedia.org/wiki/Bernoulli_effect
Function | Rotate | Solid | Bi-Metallic Strip | A strip consisting of two different metals joined throughout their length. As the strip is heated or cooled the difference in thermal expansion of the metals causes the strip to bend. |  | http://en.wikipedia.org/wiki/Bimetallic_strip
Function | Rotate | Solid | Bourdon Spring | A coiled tube, which, as it expands or contracts due to pressure change, causes a rotation. |  | http://en.wikipedia.org/wiki/Pressure_measurement#Bourdon
Function | Rotate | Solid | Cam | A projecting part of a rotating wheel or shaft that strikes a lever at one or more points on its circular path. The cam can be a simple tooth, as is used to deliver pulses of power to a steam hammer, for example, or an eccentric disc or other shape that produces a smooth reciprocating (back and forth) motion. A device that translates movement from circular to reciprocating (or sometimes oscillating) |  | http://en.wikipedia.org/wiki/Cam
Function | Rotate | Solid | Cat Righting Reflex | A cat's innate ability to orient itself as it falls in order to land on its feet. Cats use combinations of bending and relative rotation of body sections to minimise angular momentum and orient themselves for a (relatively) safe landing. |  | http://en.wikipedia.org/wiki/Cat_righting_reflex
Function | Rotate | Solid | Centrifugal Govenor | A specific type of governor that controls the speed of an engine by regulating the amount of fuel (or working fluid) admitted, so as to maintain a near constant speed whatever the load or fuel supply conditions. It uses the principle of proportional control. |  | http://en.wikipedia.org/wiki/Centrifugal_governor
Function | Rotate | Solid | Conservation of Momentum | In a closed system (one that does not exchange any matter with the outside and is not acted on by outside forces) the total momentum is constant. |  | http://en.wikipedia.org/wiki/Momentum
Function | Rotate | Solid | Convection | The movement of molecules within fluids (i.e. liquids, gases) and rheids. One of the major modes of heat transfer and mass transfer. Convective heat and mass transfer take place through both diffusion (random Brownian motion) and by advection (transport by the larger-scale motion of currents). Note that a common use of the term convection refers specifically to heat transfer by convection, as opposed to convection in general. | By first dispersing the divided solid in a fluid (liquid or gas). | http://en.wikipedia.org/wiki/Convection
Function | Rotate | Solid | Coriolis Force | An apparent deflection, or force, experienced by moving objects when viewed from a rotating frame of reference. The Coriolis force is an example of a fictitious force (or pseudo force), because it does not appear when the motion is expressed in an inertial frame of reference. For example, freely moving objects on the surface of the Earth experience a Coriolis force, and appear to veer to the right in the northern hemisphere, and to the left in the southern. |  | http://en.wikipedia.org/wiki/Coriolis_force
Function | Rotate | Solid | Coulomb's Law | The magnitude of the electrostatic force between two point electric charges is directly proportional to the product of the magnitudes of each charge and inversely proportional to the square of the distance between the charges. |  | http://en.wikipedia.org/wiki/Coulomb%27s_law
Function | Rotate | Solid | Crankshaft | A bent portion of an axle, or shaft, or an arm keyed at right angles to the end of a shaft, by which motion is imparted to or received from it. Typically used to translate reciprocating linear motion into rotation or vice versa. |  | http://en.wikipedia.org/wiki/Crankshaft
Function | Rotate | Solid | Crookes Radiometer | (also known as the light mill) Consists of an airtight glass bulb, containing a partial vacuum. Inside are a set of vanes which are mounted on a spindle. The vanes rotate when exposed to light, with faster rotation for more intense light, providing a quantitative measurement of electromagnetic radiation intensity. |  | http://en.wikipedia.org/wiki/Crookes_radiometer
Function | Rotate | Solid | Curve of Constant Width | A convex planar shape whose width, defined as the perpendicular distance between two distinct parallel lines each intersecting its boundary in at least one point but not touching the interior, is the same regardless of the orientation of the curve. | For example a roller having a cross-section in the form of a curve of constant width. | http://en.wikipedia.org/wiki/Curve_of_constant_width
Function | Rotate | Solid | Deformation | A change in the shape or size of an object due to an applied force. This can be a result of tensile (pulling) forces, compressive (pushing) forces, shear, bending or torsion (twisting). Deformation is often described in terms of strain. | Energy is required to deform an object. | http://en.wikipedia.org/wiki/Deformation_(engineering)
Function | Rotate | Solid | Eccentric | A rotating object (typically circular) having its centre offset from the axis of rotation. It can be used, for example, to convert rotary into linear reciprocating motion. |  | http://en.wikipedia.org/wiki/Eccentric_(mechanism)
Function | Rotate | Solid | Eddy Currents | An electrical phenomenon caused when a conductor is exposed to a changing magnetic field due to relative motion of the field source and conductor; or due to variations of the field with time. This can cause eddys of circulating current within the conductor which create electromagnets with magnetic fields that opposes the change of the magnetic field. | Eddy Currents produce a magnetic field opposite to that inducing the eddy current. | http://en.wikipedia.org/wiki/Eddy_current
Function | Rotate | Solid | Elastic Recovery | The tendancy of a material that has been stretched to return to its original shape.
Function | Rotate | Solid | Electroactive Polymer | (or EAP) A polymer that exhibits a change in size or shape when stimulated by an electric field. The most common applications of this type of material are in actuators and sensors. A typical characteristic property of an EAP is that it will undergo a large amount of deformation while sustaining large forces. |  | http://en.wikipedia.org/wiki/Electroactive_polymers
Function | Rotate | Solid | Electrohydrodynamics | Includes the following types of particle and fluid transport mechanisms:Electrophoresis, electrokinesis, dielectrophoresis, electro-osmosis, and electrorotation. In general, the phenomena relate to the direct conversion of electrical energy into kinetic energy, and vice versa. |  | http://en.wikipedia.org/wiki/Electrohydrodynamics
Function | Rotate | Solid | Electromagnet | A type of magnet whose magnetic field is produced by the flow of electric current. The magnetic field disappears when the current ceases. Electromagnets are very widely used as components of other electrical devices, such as motors, generators, relays, loudspeakers, hard disks, MRI machines, scientific instruments, and magnetic separation equipment, as well as being employed as industrial lifting electromagnets for picking up and moving heavy iron objects like scrap iron. |  | http://en.wikipedia.org/wiki/Electromagnet
Function | Rotate | Solid | Electromagnetic Induction | The generation of electromotive force (EMF) in a current-carrying conductor exposed to a changing magnetic field | Eddy Currents produce a magnetic field opposite to that inducing the eddy current. | https://en.wikipedia.org/wiki/Electromagnetic_induction
Function | Rotate | Solid | Electromagnetic Stirring | When an electric current flows through a conducting fluid in the presence of a magnetic field a force (Lorenz Force) is generated, causing movement of the fluid.
Function | Rotate | Solid | Electropermanent Magnet | A type of magnet which consists of both an electromagnet and a dual material permanent magnet, in which the magnetic field produced by the electromagnet is used to change the magnetisation of the permanent magnet. Allows creating controllable permanent magnets where the magnetic effect can be maintained without requiring a continuous supply of electrical energy. |  | http://en.wikipedia.org/wiki/Electropermanent_magnet
Function | Rotate | Solid | Electrostatic Fluid Accelerator | A device which pumps a fluid such as air without any moving parts by using an electric field to propel electrically charged air molecules. There are three basic steps in the fluid acceleration process: ionize air molecules, use those ions to push many more neutral molecules in a desired direction, and then recapture and neutralize the ions to eliminate any net charge. |  | http://en.wikipedia.org/wiki/Electrostatic_fluid_accelerator
Function | Rotate | Solid | Electrostatic Induction | A redistribution of electrical charge in an object, caused by the influence of nearby charges. Electrostatic generators, such as the Wimshurst machine, the Van de Graaff generator and the electrophorus, use this principle. Electrostatic induction should not be confused with electromagnetic induction; both are often referred to as 'induction'. |  | http://en.wikipedia.org/wiki/Electrostatic_induction
Function | Rotate | Solid | Electrostatics | The phenomena arising from stationary or slowly moving electric charges |  | http://en.wikipedia.org/wiki/Electrostatics
Function | Rotate | Solid | Electrostriction | A property of all electrical non-conductors, or dielectrics, that causes them to change their shape under the application of an electric field. All dielectrics exhibit some electrostriction, but certain engineered ceramics, known as relaxor ferroelectrics, have extraordinarily high electrostrictive constants,e.g. Lead magnesium niobate (PMN), Lead magnesium niobate-lead titanate (PMN-PT), Lead lanthanum zirconate titanate (PLZT). |  | http://en.wikipedia.org/wiki/Electrostriction
Function | Rotate | Solid | Epicyclic Gearing | (or planetary gearing) A gear system that consists of one or more outer gears, or planet gears, revolving about a central, or sun gear. Typically, the planet gears are mounted on a movable arm or carrier which itself may rotate relative to the sun gear. Epicyclic gearing systems may also incorporate the use of an outer ring gear or annulus, which meshes with the planet gears. |  | http://en.wikipedia.org/wiki/Epicyclic_gearing
Function | Rotate | Solid | Escapement | A device which converts continuous rotational motion into an oscillating or back and forth motion. An escapement drives the timekeeping element, usually a pendulum or balance wheel, in a clock or watch. |  | http://en.wikipedia.org/wiki/Escapement
Function | Rotate | Solid | Explosion | A sudden increase in volume and release of energy in an extreme manner, usually with the generation of high temperatures and the release of gases. |  | http://en.wikipedia.org/wiki/Explosion
Function | Rotate | Solid | Fan | A device used to produce flow in a gas (and, in principle, a liquid). Mechanical revolving blade fans are made in a wide range of designs. There are three main types of fans used for moving air, axial, centrifugal (also called radial) and cross flow (also called tangential). |  | http://en.wikipedia.org/wiki/Fan_(mechanical)
Function | Rotate | Solid | Ferromagnetism | The mechanism by which certain materials (such as iron) form permanent magnets and/or exhibit strong interactions with magnets. Responsible for commonly observed magnetism phenomena, e.g. 'fridge magnets. A material is 'ferromagnetic' only if all its magnetic ions add a positive contribution to the net magnetisation. If some of them subtract from the net magnetisation (i.e. are partially anti-aligned), then the material is 'ferrimagnetic'. |  | http://en.wikipedia.org/wiki/Ferromagnetism
Function | Rotate | Solid | Fluid Spray | When a liquid is dispersed as a stream of droplets (atomisation), it is called a spray. Spray nozzles are used to achieve two primary functions: increase liquid surface area to enhance evaporation, or distribute a liquid over an area. |  | http://en.wikipedia.org/wiki/Spray_nozzle
Function | Rotate | Solid | Fluidisation | A process similar to liquefaction whereby a granular material is converted from a static solid-like state to a dynamic fluid-like state. This process occurs when a fluid (liquid or gas) is passed up through the granular material. When fluidized, a bed of solid particles will behave as a fluid, like a liquid or gas. | Fluidisation allows granular solid material to be manipulated as if it were a liquid, allowing liquid processing methods to be used, such as pumping. | http://en.wikipedia.org/wiki/Fluidisation
Function | Rotate | Solid | Flutter | A dynamic instability of an elastic structure in a fluid flow, caused by positive feedback between the body's deflection and the force exerted by the fluid flow. |  | http://en.wikipedia.org/wiki/Aeroelasticity#Flutter
Function | Rotate | Solid | Flywheel | A mechanical device with significant moment of inertia used as a storage device for rotational energy. Flywheels resist changes in their rotational speed, which helps steady the rotation of the shaft when a fluctuating torque is exerted on it by its power source such as a piston-based (reciprocating) engine, or when the load placed on it is intermittent (such as a piston pump). | By transfering energy from the field into the kinetic rotational energy of the flywheel. | http://en.wikipedia.org/wiki/Flywheel
Function | Rotate | Solid | Folding | Bending of a planar material or structure, typically along a straight line, resulting in an angle acrosss the fold line <> 180 degrees. | Folding of solids requres the use of mechanical energy.
Function | Rotate | Solid | Force | That which can cause an object with mass to accelerate. Force has both magnitude & direction, i.e. it's a vector quantity. An object with constant mass will accelerate in proportion to the net force acting upon it and in inverse proportion to its mass (or the net force on an object is equal to the rate of change of momentum it experiences). Forces acting on objects may cause them to rotate or deform, or result in a change in pressure. |  | http://en.wikipedia.org/wiki/Force
Function | Rotate | Solid | Free Surface Effect | One of several mechanisms where a craft can become unstable and roll-over (capsize). It refers to the tendency of liquids  and of aggregates of small solid objects, like seeds, gravel, or crushed ore which can act as liquids  to move in response to changes in the attitude of a craft's cargo holds, decks, or liquid tanks in reaction to operator-induced motions (or sea states caused by waves & wind acting upon the craft). |  | http://en.wikipedia.org/wiki/Free_surface_effect
Function | Rotate | Solid | Galvanometer | An analog electromechanical transducer that produces a rotary deflection, through a limited arc, in response to electric current flowing through its coil. |  | http://en.wikipedia.org/wiki/Galvanometer
Function | Rotate | Solid | Gear | A gear (or more correctly a gear wheel) is a rotating machine part having cut teeth, or cogs, which mesh with another toothed part in order to transmit torque. Two or more gears working in tandem are called a transmission and can produce a mechanical advantage through a gear ratio and thus may be considered a simple machine. Geared devices can change the speed, magnitude, and direction of a power source. | For example, absorbing a mechanical field. | http://en.wikipedia.org/wiki/Gear
Function | Rotate | Solid | Gimbal | A pivoted support that allows the rotation of an object about a single axis. A set of two gimbals, one mounted on the other with pivot axes orthogonal, may be used to allow an object mounted on the innermost gimbal to remain immobile regardless of the motion of its support. |  | http://en.wikipedia.org/wiki/Gimbal
Function | Rotate | Solid | Gyroscope | A device for measuring or maintaining orientation, based on the principles of angular momentum. The device is a spinning wheel or disk whose axle is free to take any orientation. This orientation changes much less in response to a given external torque than it would without the large angular momentum associated with the gyroscope's high rate of spin. |  | http://en.wikipedia.org/wiki/Gyroscope
Function | Rotate | Solid | Harmonic Oscillator | A system which, when displaced from its equilibrium position, experiences a restoring force proportional to the displacement. Mechanical examples include pendula (with small angles of displacement) and masses connected to springs. |  | http://en.wikipedia.org/wiki/Harmonic_oscillator
Function | Rotate | Solid | Hart's Inversor | A mechanical linkage that can be used to convert circular motion into perfect linear motion (or vice versa). It does this without a sliding guide. |  | https://en.wikipedia.org/wiki/Hart%27s_inversor
Function | Rotate | Solid | Heat Engine | A system that performs the conversion of heat energy to mechanical work by exploiting the temperature gradient between a hot 'source' and a cold 'sink'. Heat is transferred from the source, through the 'working body' of the engine, to the sink, and in this process some of the heat is converted into work by exploiting the properties of a working substance (usually a gas or liquid). |  | http://en.wikipedia.org/wiki/Heat_engine
Function | Rotate | Solid | Helix | A special kind of space curve, i.e. a smooth curve in three-space. A helix is characterised by the fact that the tangent line at any point makes a constant angle with a fixed line. |  | http://en.wikipedia.org/wiki/Helix
Function | Rotate | Solid | Hinge | A mechanical mechanism that allows mutal rotation of two joined objects around a joined common axis. |  | http://en.wikipedia.org/wiki/Hinge
Function | Rotate | Solid | Hyperboloid | A hyperboloid is a quadric, a type of surface in three dimensions. A hyperboloid of revolution of one sheet can be obtained by revolving a hyperbola around its semi-minor axis. A hyperboloid of revolution of two sheets can be obtained by revolving a hyperbola around its focal axis. Hyperboloid structures are used in construction - they can be built with straight steel beams. Examples include cooling towers. | The hyperboloid is an example of a curved structure that can be constructed using straight lines - for example a power station cooling tower. | http://en.wikipedia.org/wiki/Hyperboloid
Function | Rotate | Solid | Impeller | A rotating component used to increase the pressure and flow of a fluid. Typically the rotating component of a centrifugal pump. Transfers energy from the motor that drives the pump to the fluid being pumped by accelerating the fluid outwards from the center of rotation. The velocity achieved by the impeller transfers into pressure when the outward movement of the fluid is confined by the pump casing. |  | http://en.wikipedia.org/wiki/Impeller
Function | Rotate | Solid | Inertia | The resistance of any physical object to a change in its state of motion or rest. It is proportional to an object's mass. |  | http://en.wikipedia.org/wiki/Inertia
Function | Rotate | Solid | Jet | A coherent stream of fluid (e.g. gas or liquid) that is projected into a surrounding medium, usually from some kind of a nozzle or aperture. Jets can travel long distances without dissipating. |  | http://en.wikipedia.org/wiki/Jet_(fluid)
Function | Rotate | Solid | Lever | A rigid object that is used with an appropriate fulcrum or pivot point to multiply the mechanical force that can be applied to another object. |  | http://en.wikipedia.org/wiki/Lever
Function | Rotate | Solid | Lorentz Force | The force on a point charge due to electromagnetic fields. When a wire carrying an electrical current is placed in a magnetic field, each of the moving charges, which comprise the current, experiences the Lorentz force, and together they can create a macroscopic force on the wire (sometimes called the Laplace force). |  | http://en.wikipedia.org/wiki/Lorentz_force
Function | Rotate | Solid | Magnetic Field | A vector field which surrounds magnets and electric currents, and is detected by the force it exerts on moving electric charges and on magnetic materials. When placed in a magnetic field, magnetic dipoles tend to align their axes parallel to the magnetic field. Magnetic fields also have their own energy with an energy density proportional to the square of the field intensity. |  | http://en.wikipedia.org/wiki/Magnetic_field
Function | Rotate | Solid | Magnetic Reluctance | Analogous to the way an electric field causes an electric current to follow the path of least resistance, a magnetic field causes magnetic flux to follow the path of least magnetic reluctance. |  | http://en.wikipedia.org/wiki/Magnetic_reluctance
Function | Rotate | Solid | Magnetic Shape Memory | Magnetic shape memory (MSM) alloys, or ferromagnetic shape memory alloys (FSMA), are ferromagnetic materials exhibiting large changes in shape and size under the influence of an applied magnetic field due to martensitic phase transformation. |  | http://en.wikipedia.org/wiki/Magnetic_shape_memory
Function | Rotate | Solid | Magnetism | One of the phenomena by which materials exert attractive or repulsive forces on other materials. Some well-known materials that exhibit easily detectable magnetic properties (called magnets) are nickel, iron, cobalt, and their alloys; however, all materials are influenced to greater or lesser degree by the presence of a magnetic field. |  | http://en.wikipedia.org/wiki/Magnetism
Function | Rotate | Solid | Magnetoelastic Effects | A group of effects including Magnetostriction (or Joule Magnetostriction), Delta-E Effect, Wiedemann Effect, Magnetovolume Effect, and their Inverses: Villari Effect, Delta-E Effect, Matteucci Effect and the Nagaoka-Honda Effect.
Function | Rotate | Solid | Magnetorheological Elastomer | (or magnetosensitive elastomers) A class of solids that consist of polymeric matrix with embedded micro- or nano-sized ferromagnetic particles such as carbonyl iron. As a result of this composite microstructure, the mechanical properties of these materials can be controlled by the application of magnetic field. |  | https://en.wikipedia.org/wiki/Magnetorheological_elastomer
Function | Rotate | Solid | Magnetovolume Effect | One of a group of Magnetoelastic Effects. Volume change due to magnetisation (most evident near the Curie temperature) | By combining a materials having different susceptibilities to the magnetovolume effect.
Function | Rotate | Solid | Mechanical Force | A mechanical influence that causes a free body to undergo an acceleration. |  | http://en.wikipedia.org/wiki/Force
Function | Rotate | Solid | Meissner Body | A surface of constant width constructed by replacing three of the edge arcs of a Reuleaux tetrahedron by curved patches formed as the surfaces of rotation of a circular arc. It has been conjectured (but not yet proved) that Meissner Bodies are the minimum-volume three-dimensional shapes of constant width. | By acting as a rolling support of constant width. | http://en.wikipedia.org/wiki/Reuleaux_tetrahedron#Meissner_bodies
Function | Rotate | Solid | Möbius Strip | A surface with only one side and only one boundary component. |  | http://en.wikipedia.org/wiki/M%C3%B6bius_strip
Function | Rotate | Solid | Moment of Inertia | (or mass moment of inertia, rotational inertia, polar moment of inertia of mass, or the angular mass). The inertia of a rotating body with respect to its rotation. The moment of inertia plays much the same role in rotational dynamics as mass does in linear dynamics, |  | http://en.wikipedia.org/wiki/Moment_of_inertia
Function | Rotate | Solid | Optical Tweezers | A scientific instrument that uses a focused laser beam to provide an attractive or repulsive force (typically on the order of piconewtons), depending on the refractive index mismatch to physically hold and move microscopic dielectric objects. Optical tweezers have been particularly successful in studying a variety of biological systems. |  | http://en.wikipedia.org/wiki/Optical_tweezers
Function | Rotate | Solid | Parachute | A device used to slow the motion of an object through an atmosphere by creating drag, or in the case of ram-air parachutes, aerodynamic lift. |  | http://en.wikipedia.org/wiki/Parachute
Function | Rotate | Solid | PeaucellierLipkin Linkage | A mechanical linkage that can be used to convert circular motion into perfect linear motion (or vice versa). It does this without a sliding guide. |  | https://en.wikipedia.org/wiki/Peaucellier%E2%80%93Lipkin_linkage
Function | Rotate | Solid | Pendulum | A weight suspended from a pivot so that it can swing freely | By storage of gravitational potential and/or kinetic energy. | http://en.wikipedia.org/wiki/Pendulum
Function | Rotate | Solid | Piezoelectric Effect | Generation of electrical charge in certain solid materials (notably crystals, certain ceramics, and biological matter such as bone, DNA and various proteins) in response to applied mechanical strain. The piezoelectric effect is a reversible process in that materials also exhibit the reverse piezoelectric effect (the internal generation of a mechanical force resulting from an applied electrical field). |  | http://en.wikipedia.org/wiki/Piezoelectric_effect
Function | Rotate | Solid | Precession | A change in the direction of the axis of a rotating object. There are two types of precession: torque-free and torque-induced. Torque-free precession occurs when the axis of rotation differs slightly from an axis about which the object can rotate stably. Torque-induced precession (gyroscopic precession) is the phenomenon in which the axis of a spinning object (e.g. a part of a gyroscope) 'wobbles' when a torque is applied to it. |  | http://en.wikipedia.org/wiki/Precession
Function | Rotate | Solid | Pulley | A wheel with a groove between two flanges around its circumference. A rope, cable or belt usually runs inside the groove. Pulleys are used to change the direction of an applied force, transmit rotational motion, or realize a mechanical advantage in either a linear or rotational system of motion. |  | http://en.wikipedia.org/wiki/Pulley
Function | Rotate | Solid | Pulse Jet | A type of jet engine in which combustion occurs in pulses. Pulse jet engines can be made with few or no moving parts and are capable of running statically (i.e. there is no need to have air forced into the inlet, such as by forward motion). |  | https://en.wikipedia.org/wiki/Pulsejet
Function | Rotate | Solid | Quadruplanar-Inversor | A mechanical linkage that can be used to convert circular motion into perfect linear motion (or vice versa). It does this without a sliding guide. |  | https://en.wikipedia.org/wiki/Quadruplanar-Inversor
Function | Rotate | Solid | Rack and Pinion | A pair of gears which convert rotational motion into linear motion (or vice versa). The circular pinion engages teeth on a flat bar - the rack. Rotational motion applied to the pinion will cause the rack to move to the side, up to the limit of its travel. |  | http://en.wikipedia.org/wiki/Rack_and_pinion
Function | Rotate | Solid | Ratchet | A mechanical device that allows linear or rotary motion in only one direction, while preventing motion in the opposite direction. |  | http://en.wikipedia.org/wiki/Ratchet_(device)
Function | Rotate | Solid | Reaction (physics) | In classical mechanics, Newton's third law states that forces occur in pairs: the Action and the Reaction. Both forces are equal in magnitude and opposite in direction. The distinction between action and reaction is purely arbitrary: any one of the two forces can be considered an action, in which case the other (corresponding) force automatically becomes its associated reaction. |  | http://en.wikipedia.org/wiki/Reaction_(physics)
Function | Rotate | Solid | Reaction Wheel | A type of flywheel used primarily by spacecraft to change their angular momentum without rockets or other reaction devices. Cab provide very precise changes in angle and hence spacecraft's attitude. Also applicable to non-spacecraft systems. |  | http://en.wikipedia.org/wiki/Reaction_wheel
Function | Rotate | Solid | Reuleaux Triangle | A constant width curve based on an equilateral triangle. All points on a side are equidistant from the opposite vertex. |  | http://en.wikipedia.org/wiki/Reuleaux_triangle
Function | Rotate | Solid | Rifling | Helix-shaped pattern in the barrel of a gun or firearm, which imparts a spin to a projectile around its long axis. This spin serves to gyroscopically stabilize the projectile, improving its aerodynamic stability and accuracy. |  | http://en.wikipedia.org/wiki/Rifling
Function | Rotate | Solid | Rigid Origami | A branch of origami which is concerned with folding structures using flat rigid sheets joined by hinges. It has been used in the construction of large solar panel arrays that have to be folded before deployment. There is no requirement that the structure start as a flat sheet - for instance shopping bags with flat bottoms and airbags are examples of rigid origami. |  | http://en.wikipedia.org/wiki/Rigid_origami
Function | Rotate | Solid | Rocket | A jet engine that uses only propellant mass for forming its high speed propulsive jet. Rocket engines are reaction engines. Since they need no external material to form their jet, rocket engines can be used for spacecraft propulsion as well as terrestrial uses, such as missiles. Most rocket engines are internal combustion engines, although non combusting forms also exist. |  | http://en.wikipedia.org/wiki/Rocket_engine
Function | Rotate | Solid | Roller | A cylindrical device that rotates around its principle axis, typically to perform useful work, such as the compression of sheet metal between a pair of rollers.
Function | Rotate | Solid | Screw | A helical inclined plane. A screw can convert a rotational force (torque) to a linear force and vice versa. |  | http://en.wikipedia.org/wiki/Screw_(simple_machine)
Function | Rotate | Solid | Segner Turbine | A simple type of water turbine, driven by the reation to water ejected from shaped nozzles. |  | http://en.wikipedia.org/wiki/Segner-wheel
Function | Rotate | Solid | Shape Memory Alloy | An alloy that 'remembers' its original, cold-forged shape: returning the pre-deformed shape by heating. This material is a lightweight, solid-state alternative to conventional actuators such as hydraulic, pneumatic, and motor-based systems. |  | http://en.wikipedia.org/wiki/Shape_memory_alloy
Function | Rotate | Solid | Shape Memory Polymer | Polymeric smart materials that have the ability to return from a deformed state (temporary shape) to their original (permanent) shape induced by an external stimulus, such as temperature change. SMPs can retain two or sometimes three shapes, and the transition between those is induced by temperature, electric field, or magnetic field, light or solution. |  | http://en.wikipedia.org/wiki/Shape-memory_polymer
Function | Rotate | Solid | Shear Stress | A stress which is applied parallel or tangential to a face of a material, as opposed to a normal stress which is applied perpendicularly. |  | http://en.wikipedia.org/wiki/Shear_stress
Function | Rotate | Solid | Solenoid | A coil wound into a tightly packed helix. In physics, the term solenoid refers to a long, thin loop of wire, often wrapped around a metallic core, which produces a magnetic field when an electric current is passed through it. Solenoids are important because they can create controlled magnetic fields and can be used as electromagnets. |  | http://en.wikipedia.org/wiki/Solenoid
Function | Rotate | Solid | Spheroid | A quadric surface obtained by rotating an ellipse about one of its principal axes; in other words, an ellipsoid with two equal semi-diameters. If the ellipse is rotated about its major axis, the result is a prolate (elongated) spheroid, somewhat similar to a rugby ball. If the ellipse is rotated about its minor axis, the result is an oblate (flattened) spheroid, somewhat similar to a lentil. If the generating ellipse is a circle, the surface is a sphere. |  | http://en.wikipedia.org/wiki/Spheroid
Function | Rotate | Solid | Spin-stabilized Magnetic Levitation | A phenomenon of magnetic levitation whereby a magnet or array of magnets is levitated via magnetic forces above another magnet or array of magnets, and stabilised by gyroscopic effect due to a spin that is neither too fast, nor too slow. |  | https://en.wikipedia.org/wiki/Spin-stabilized_magnetic_levitation
Function | Rotate | Solid | Stewart Platform | A type of parallel robot that incorporates six prismatic actuators, commonly hydraulic jacks. These actuators are mounted in pairs to the mechanism's base, crossing over to three mounting points on a top plate. Devices placed on the top plate can be moved in the six degrees of freedom in which it is possible for a freely-suspended body to move. |  | http://en.wikipedia.org/wiki/Stewart_platform
Function | Rotate | Solid | Stick-slip Phenomenon | The spontaneous jerking motion that can occur while two objects are sliding over each other. |  | http://en.wikipedia.org/wiki/Stick-slip_phenomenon
Function | Rotate | Solid | Stokes Drift | The movement of a specific fluid parcel as it travels with the fluid flow due to wave motion. | For a divided solid floating in a liquid. | http://en.wikipedia.org/wiki/Stokes_drift
Function | Rotate | Solid | Sun and Planet Gear | A method of converting between reciprocal motion and rotary motion |  | http://en.wikipedia.org/wiki/Sun_and_planet_gear
Function | Rotate | Solid | Surface of Constant Width | A convex form whose width, measured by the distance between two opposite parallel planes touching its boundary, is the same regardless of the direction of those two parallel planes. The three-dimensional analogue of a curve of constant width, a two-dimensional shape with a constant distance between pairs of parallel tangent lines. A sphere is obviously a surface of constant width, but there are others, such as Meissner Bodies. |  | http://en.wikipedia.org/wiki/Surface_of_constant_width
Function | Rotate | Solid | Swashplate | A device used in mechanical engineering to translate the motion of a rotating shaft into reciprocating motion, or to translate a reciprocating motion into a rotating one to replace the crankshaft in engine designs. |  | http://en.wikipedia.org/wiki/Swashplate
Function | Rotate | Solid | Tesla Turbine | (or boundary layer turbine, cohesion-type turbine or Prandtl layer turbine) A bladeless centrifugal flow turbine expander that uses the boundary layer effect and not a fluid impinging upon the blades as in a conventional turbine. Consists of a set of smooth disks, with nozzles applying a moving gas to the edge of the disk. The gases drag on the disk by viscosity and adhesion of the surface layer of the gas. As the gas slows and adds energy to the disks, it spirals in to the center exhaust. Since the rotor has no projections, it is very sturdy. | Using the turbine as a pump. | http://en.wikipedia.org/wiki/Tesla_turbine
Function | Rotate | Solid | Thermo-magnetic Motor | Thermo-magnetic motors work by heating a ferromagnetic material above its curie point (where it becomes non-magnetic) and then cooling it below that critical temperature. Experiments have only produced extremely inefficient working prototypes. |  | http://en.wikipedia.org/wiki/Thermo-magnetic_motor
Function | Rotate | Solid | Torque | Torque (also called moment or moment of force) is the tendency of a force to rotate an object about an axis, fulcrum, or pivot. Just as a force is a push or a pull, a torque can be thought of as a twist. Torque is the rotational analogue of Force. |  | http://en.wikipedia.org/wiki/Torque
Function | Rotate | Solid | Torque Oscillator | An oscillator for which the displacing and restoring force is a torque (i.e. rotational) rather than linear (such as for a mass suspended by a spring). A balance spring is a good example.
Function | Rotate | Solid | Torsion Spring | A flexible elastic object that stores mechanical energy when it is twisted. The amount of force (actually torque) it exerts is proportional to the amount it is twisted. A torsion spring is often made from a wire, ribbon, or bar of metal or rubber, while more delicate ones are made of silk, glass, or quartz fibers. |  | http://en.wikipedia.org/wiki/Torsion_spring
Function | Rotate | Solid | Turbine | A rotary engine that extracts energy from a fluid flow. The simplest turbines have one moving part, a rotor assembly, which is a shaft with blades attached. Moving fluid acts on the blades, or the blades react to the flow, so that they rotate and impart energy to the rotor. Early turbine examples are windmills and water wheels. |  | http://en.wikipedia.org/wiki/Turbine
Function | Rotate | Solid | Turbulence | A fluid regime characterised by chaotic, stochastic property changes. This includes low momentum diffusion, high momentum convection, and rapid variation of pressure and velocity in space and time (flow that is not turbulent is called laminar flow). | Though turbulence in the medium carrying the field. | http://en.wikipedia.org/wiki/Turbulence
Function | Rotate | Solid | Ultrasonic Motor | A type of electric motor powered by the ultrasonic vibration of a component, the stator, placed against another component, the rotor or slider depending on the scheme of operation (rotation or linear translation). |  | http://en.wikipedia.org/wiki/Ultrasonic_motor
Function | Rotate | Solid | Viscoelasticity | The property of exhibiting both viscous and elastic characteristics when undergoing deformation. |  | http://en.wikipedia.org/wiki/Viscoelasticity
Function | Rotate | Solid | Walking | Walking is defined by an 'inverted pendulum' gait in which the body vaults over the stiff limb or limbs with each step. This applies regardless of the number of limbs - even arthropods with six, eight or more limbs. |  | http://en.wikipedia.org/wiki/Walking
Function | Rotate | Solid | Water Turbine | A rotary engine that takes power from moving water |  | http://en.wikipedia.org/wiki/Water_turbine
Function | Rotate | Solid | Wave Power | The transport of energy by ocean surface waves, and the capture of that energy to do useful work  for example for electricity generation, water desalination, or the pumping of water (into reservoirs). |  | http://en.wikipedia.org/wiki/Wave_power
Function | Rotate | Solid | Wheel | A circular device capable of rotating on its axis, typically facilitating movement whilst supporting a load, or performing useful work. | By storing rotational kinetic energy.
Function | Rotate | Solid | Wiedemann Effect | A magnetoelastic effect. The twisting of a magnetic material when a helical magnetic field is applied to it. |  | http://en.wikipedia.org/w/index.php?title=Wiedemann_effect
Function | Rotate | Solid | Wind | The flow of air or other gases that compose an atmosphere |  | http://en.wikipedia.org/wiki/Wind
Function | Rotate | Solid | Worm Drive | A gear arrangement in which a worm (which is a gear in the form of a screw) meshes with a worm gear (which is similar in appearance to a spur gear). Like other gear arrangements, a worm drive can reduce rotational speed or allow higher torque to be transmitted. |  | http://en.wikipedia.org/wiki/Worm_drive
Function | Separate | Divided Solid | Acoustic Lubrication | (or sonic lubrication) occurs when sound permits vibration to introduce separation between sliding faces (or between a series of particles). The frequency of sound required to induce optimal vibration, and thus cause sonic lubrication, varies with the size of the particles (high frequencies will have the effect on sand and lower frequencies will have on boulders). | In the case of a compacted divided solid. | http://en.wikipedia.org/wiki/Acoustic_lubrication
Function | Separate | Divided Solid | Acoustic Tweezers | A technology for controlling the movement of objects by sound waves. In a standing acoustic field, objects will experience an acoustic radiation force that moves the objects to special regions of the acoustic field.Depending on the properties of the objects, they can be moved to either acoustic pressure nodes or pressure antinodes. |  | http://en.wikipedia.org/wiki/Acoustic_tweezers
Function | Separate | Divided Solid | Acoustics | The the use of structures or other systems to affect the generation, propagation and reception of mechanical waves and vibrations. | For example, the use of sound-absorbing materials. | http://en.wikipedia.org/wiki/Acoustics
Function | Separate | Divided Solid | Activated Carbon | (or activated charcoal, activated coal, carbo activatus) A form of carbon processed to be riddled with small, low-volume pores that increase the surface area available for adsorption or chemical reactions. Due to its high degree of microporosity, just one gram of activated carbon has a surface area in excess of 500 square meters. An activation level sufficient for useful application may be attained solely from high surface area; however, further chemical treatment often enhances adsorption properties. |  | http://en.wikipedia.org/wiki/Activated_carbon
Function | Separate | Divided Solid | Adhesive | A compound that adheres or bonds two items together. Adhesives may come from either natural or synthetic sources. Some modern adhesives are extremely strong, and are becoming increasingly important in modern construction and industry. |  | http://en.wikipedia.org/wiki/Adhesive
Function | Separate | Divided Solid | Aeration | The process by which air is circulated through, mixed with or dissolved in a liquid or substance. |  | http://en.wikipedia.org/wiki/Aeration
Function | Separate | Divided Solid | Aerofoil | The shape of a wing or blade (of a propeller, rotor or turbine) or sail as seen in cross-section. An aerofoil-shaped body moved through a fluid produces a force perpendicular to the motion called lift. |  | http://en.wikipedia.org/wiki/Aerofoil
Function | Separate | Divided Solid | Aerogels | A manufactured material with the lowest bulk density of any known porous solid. It is derived from a gel in which the liquid component of the gel has been replaced with a gas. The result is an extremely low-density solid, with a notable effectiveness as a thermal insulator. | In the case of very fine powders. | http://en.wikipedia.org/wiki/Aerogel
Function | Separate | Divided Solid | Aerophonics | The geration of sound using a column of air vibrating in a tube, typically in the case of a musical wind instrument. |  | http://www.nationmaster.com/encyclopedia/Aerophonic
Function | Separate | Divided Solid | Aerosol | A suspension of fine solid particles or liquid droplets in a gas. | For example, an aerosol of liquid droplets in air can be used to absorb or attenuate radiation, such as light. | http://en.wikipedia.org/wiki/Aerosol
Function | Separate | Divided Solid | Amphiphiles | A chemical compound possessing both hydrophilic and hydrophobic properties. Common amphiphilic substances are soap and detergent. |  | http://en.wikipedia.org/wiki/Amphiphile
Function | Separate | Divided Solid | Anaerobic Digestion | A series of processes in which microorganisms break down biodegradable material in the absence of oxygen. It is widely used to treat wastewater sludges and organic wastes because it provides volume and mass reduction of the input material. |  | http://en.wikipedia.org/wiki/Anaerobic_digestion
Function | Separate | Divided Solid | Angle of Repose | (or critical angle of repose) The minimum angle made by the inclined plane with the horizontal surface such that the body lying on the inclined plane is just at the verge of sliding down along the inclined plane. When bulk granular materials are poured onto a horizontal surface, a conical pile will form. The internal angle between the surface of the pile and the horizontal surface is known as the angle of repose and is related to the density, surface area and shapes of the particles, and the coefficient of friction of the material. | For example, piles of granular material. | http://en.wikipedia.org/wiki/Angle_of_repose
Function | Separate | Divided Solid | Angular Momentum | Angular momentum is the rotational counterpart of momentum. A spinning flywheel has angular momentum. |  | http://en.wikipedia.org/wiki/Angular_momentum
Function | Separate | Divided Solid | Archimedes' Principle (Buoyancy) | The upward force on an object produced by the surrounding liquid or gas in which it is fully or partially immersed, due to the pressure difference of the fluid between the top and bottom of the object. The net upward buoyancy force is equal to the magnitude of the weight of fluid displaced by the body. This force enables the object to float or at least to seem lighter. |  | http://en.wikipedia.org/wiki/Buoyancy
Function | Separate | Divided Solid | Binder | An ingredient used to bind together two or more other materials in mixtures. Its two principal properties are adhesion and cohesion. |  | http://en.wikipedia.org/wiki/Binder_(material)
Function | Separate | Divided Solid | Brazil Nut Effect | A phenomenon in which the largest particles end up on the surface when a granular material containing a mixture of objects of different sizes is shaken. Also known as the muesli effect. |  | http://en.wikipedia.org/wiki/Brazil_nut_effect
Function | Separate | Divided Solid | Brush | A device with bristles, wire or other filaments, used for cleaning, grooming hair, applying liquids such as paint, sealing gaps between moving surfaces, deburring and other kinds of surface finishing, and for many other purposes. |  | http://en.wikipedia.org/wiki/Brush
Function | Separate | Divided Solid | Bubble | A globule of one substance in another, usually gas in a liquid. Due to the Marangoni effect, bubbles may remain intact when they reach the surface of the immersive substance. |  | http://en.wikipedia.org/wiki/Liquid_bubble
Function | Separate | Divided Solid | Capacitance | The property of a device or material medium to store an electric charge as a result of an electric potential. The most common form of charge storage device is a two-plate capacitor. |  | http://en.wikipedia.org/wiki/Capacitance
Function | Separate | Divided Solid | Centrifugal Force | An outward force associated with rotation. Centrifugal force is one of several so-called pseudo-forces (or inertial forces), so named because, unlike real forces, they do not originate in interactions with other bodies situated in the environment of the particle upon which they act. Instead, centrifugal force originates in the rotation of the frame of reference within which observations are made. |  | http://en.wikipedia.org/wiki/Centrifugal_force
Function | Separate | Divided Solid | Centrifugal Separation | A process that involves the use of the centrifugal force for the separation of mixtures, used in industry and in laboratory settings. More-dense components of the mixture migrate away from the axis of the centrifuge, while less-dense components of the mixture migrate towards the axis. |  | http://en.wikipedia.org/wiki/Centrifugation
Function | Separate | Divided Solid | Centrifuge | A piece of equipment, generally driven by a motor, that puts an object in rotation around a fixed axis, applying a force perpendicular to the axis. The centrifuge works using the sedimentation principle, where the centripetal acceleration is used to evenly distribute substances (usually present in a solution for small scale applications) of greater and lesser density. |  | http://en.wikipedia.org/wiki/Centrifuge
Function | Separate | Divided Solid | Chemical Transport Reactions | A process for purification and crystallisation of non-volatile solids. Entails the reversible conversion of nonvolatile elements and chemical compounds into volatile derivatives. The volatile derivative migrates throughout a sealed reactor, typically a sealed, evacuated glass tube heated in a tube furnace. Elsewhere in the tube where the temperature is held at a different temperature, the volatile derivative reverts to the parent solid and the transport agent is released. |  | http://en.wikipedia.org/wiki/Chemical_transport_reaction
Function | Separate | Divided Solid | Chromatography | A family of laboratory techniques for the separation of mixtures. It involves passing a mixture dissolved in a 'mobile phase' through a stationary phase, which separates the analyte to be measured from other molecules in the mixture and allows it to be isolated. Chromatography may be preparative or analytical. |  | http://en.wikipedia.org/wiki/Chromatography
Function | Separate | Divided Solid | Coffee Ring Effect | A pattern left by a puddle of particle-laden liquid after it evaporates. Named after the characteristic ring-like deposit along the perimeter of a spill of coffee. The pattern is due to capillary flow induced by the differential evaporation rates across the drop: liquid evaporating from the edge is replenished by liquid from the interior. The resulting edgeward flow can carry nearly all the dispersed material to the edge. |  | http://en.wikipedia.org/wiki/Coffee_ring_effect
Function | Separate | Divided Solid | Comb | A toothed device used in hair care for straightening and cleaning hair or other fibres. More generally a device having a comb-like form. | A gas stream is dirturbed when passing though a comb. | http://en.wikipedia.org/wiki/Comb
Function | Separate | Divided Solid | Combustion | (or burning) A complex sequence of exothermic chemical reactions between a fuel and an oxidant accompanied by the production of heat or both heat and light in the form of either a glow or flames. Direct combustion by atmospheric oxygen is a reaction mediated by radical intermediates typically produced as a result of thermal runaway, where the heat generated by combustion is necessary to maintain the high temperature necessary for radical production. |  | http://en.wikipedia.org/wiki/Combustion
Function | Separate | Divided Solid | Composite Materials | (or composites for short) are engineered materials made from two or more constituent materials with significantly different physical or chemical properties and which remain separate and distinct on a macroscopic level within the finished structure. |  | http://en.wikipedia.org/wiki/Composite_material
Function | Separate | Divided Solid | Composting | The aerobic decomposition of biodegradable organic matter, producing compost. The decomposition is performed primarily by facultative and obligate aerobic bacteria, yeasts and fungi, helped in the cooler initial and ending phases by a number of larger organisms, such as springtails, ants, nematodes and oligochaete worms. |  | http://en.wikipedia.org/wiki/Composting
Function | Separate | Divided Solid | Convection | The movement of molecules within fluids (i.e. liquids, gases) and rheids. One of the major modes of heat transfer and mass transfer. Convective heat and mass transfer take place through both diffusion (random Brownian motion) and by advection (transport by the larger-scale motion of currents). Note that a common use of the term convection refers specifically to heat transfer by convection, as opposed to convection in general. | By first dispersing the divided solid in a fluid (liquid or gas). | http://en.wikipedia.org/wiki/Convection
Function | Separate | Divided Solid | Corrugation | The shaping of an object or surface into parallel ridges and grooves.
Function | Separate | Divided Solid | Coulomb's Law | The magnitude of the electrostatic force between two point electric charges is directly proportional to the product of the magnitudes of each charge and inversely proportional to the square of the distance between the charges. |  | http://en.wikipedia.org/wiki/Coulomb%27s_law
Function | Separate | Divided Solid | Creaming | The migration of the dispersed phase of an emulsion, under the influence of buoyancy. The particles float upwards or sink, depending on how large they are and how much less dense or more dense they may be than the continuous phase, and also how viscous or how thixotropic the continuous phase might be. For as long as the particles remain separated, the process is called creaming. |  | http://en.wikipedia.org/wiki/Creaming_(chemistry)
Function | Separate | Divided Solid | Crystallisation | The (natural or artificial) process of formation of solid crystals precipitating from a identical solution or melt, or more rarely deposited directly from a gas. Crystallisation is also a chemical solid-liquid separation technique, in which mass transfer of a solute from the liquid solution to a pure solid crystalline phase occurs. |  | http://en.wikipedia.org/wiki/Crystallisation
Function | Separate | Divided Solid | Cyclone Separation | A method of removing particulates from an air, gas or water stream, without the use of filters, through vortex separation. Rotational effects and gravity are used to separate mixtures of solids and fluids. |  | http://en.wikipedia.org/wiki/Cyclonic_separation
Function | Separate | Divided Solid | Decomposition (biological) | The break down of tissue of a formerly living organism into simpler forms of matter. |  | http://en.wikipedia.org/wiki/Decomposition
Function | Separate | Divided Solid | Density Gradient | Variation of density across an area or through a volume. |  | http://en.wikipedia.org/wiki/Density_Gradient
Function | Separate | Divided Solid | Depressurisation | Reduction in pressure. Rapid depressurisation can be used to create pressure differences.
Function | Separate | Divided Solid | Desorption | A phenomenon whereby a substance is released from or through a surface. The process is the opposite of sorption (i.e adsorption and absorption). This occurs in a system being in the state of sorption equilibrium between bulk phase (fluid, i.e. gas or liquid solution) and an adsorbing surface (solid or boundary separating two fluids). When the concentration (or pressure) of substance in the bulk phase is lowered, some of the sorbed substance changes to the bulk state. |  | http://en.wikipedia.org/wiki/Desorption
Function | Separate | Divided Solid | Detonation | Detonation involves a supersonic exothermic front accelerating through a medium that eventually drives a shock front propagating directly in front of it. Detonations are observed in both conventional solid and liquid explosives, as well as in reactive gases. |  | http://en.wikipedia.org/wiki/Detonation
Function | Separate | Divided Solid | Diffusion | The movement of particles from a high concentration to a low concentration. |  | http://en.wikipedia.org/wiki/Diffusion
Function | Separate | Divided Solid | Drag | A drag (sometimes called fluid resistance) is the force that resists the movement of a solid object through a fluid (a liquid or gas). The most familiar form of drag is made up of friction forces, which act parallel to the object's surface, plus pressure forces, which act in a direction perpendicular to the object's surface. |  | http://en.wikipedia.org/wiki/Drag_(physics)
Function | Separate | Divided Solid | Eddy Currents | An electrical phenomenon caused when a conductor is exposed to a changing magnetic field due to relative motion of the field source and conductor; or due to variations of the field with time. This can cause eddys of circulating current within the conductor which create electromagnets with magnetic fields that opposes the change of the magnetic field. | Eddy Currents produce a magnetic field opposite to that inducing the eddy current. | http://en.wikipedia.org/wiki/Eddy_current
Function | Separate | Divided Solid | Ekman layer | The layer in a fluid where there is a force balance between pressure gradient force, Coriolis force and turbulent drag. In addition to enforcing the zero velocity condition at the wall, these Ekman layers can also control long-range properties of the flow. A classical illustration is given by the everyday experience of how a cup of tea returns to rest after stirring. |  | http://en.wikipedia.org/wiki/Ekman_layer
Function | Separate | Divided Solid | Electret | An Electret is a dielectric material that has a quasi-permanent electric charge or dipole polarisation. An electret generates internal and external electric fields, and is the electrostatic equivalent of a permanent magnet. |  | http://en.wikipedia.org/wiki/Electret
Function | Separate | Divided Solid | Electric Field | The space surrounding an electric charge or in the presence of a time-varying magnetic field has a property called an electric field (that can also be equated to electric flux density). This electric field exerts a force on other electrically charged objects. |  | http://en.wikipedia.org/wiki/Electric_field
Function | Separate | Divided Solid | Electromagnet | A type of magnet whose magnetic field is produced by the flow of electric current. The magnetic field disappears when the current ceases. Electromagnets are very widely used as components of other electrical devices, such as motors, generators, relays, loudspeakers, hard disks, MRI machines, scientific instruments, and magnetic separation equipment, as well as being employed as industrial lifting electromagnets for picking up and moving heavy iron objects like scrap iron. |  | http://en.wikipedia.org/wiki/Electromagnet
Function | Separate | Divided Solid | Electromagnetic Induction | The generation of electromotive force (EMF) in a current-carrying conductor exposed to a changing magnetic field | Eddy Currents produce a magnetic field opposite to that inducing the eddy current. | https://en.wikipedia.org/wiki/Electromagnetic_induction
Function | Separate | Divided Solid | Electropermanent Magnet | A type of magnet which consists of both an electromagnet and a dual material permanent magnet, in which the magnetic field produced by the electromagnet is used to change the magnetisation of the permanent magnet. Allows creating controllable permanent magnets where the magnetic effect can be maintained without requiring a continuous supply of electrical energy. |  | http://en.wikipedia.org/wiki/Electropermanent_magnet
Function | Separate | Divided Solid | Electrophoresis | The motion of dispersed particles relative to a fluid under the influence of an electric field. |  | http://en.wikipedia.org/wiki/Electrophoresis
Function | Separate | Divided Solid | Electrostatic Induction | A redistribution of electrical charge in an object, caused by the influence of nearby charges. Electrostatic generators, such as the Wimshurst machine, the Van de Graaff generator and the electrophorus, use this principle. Electrostatic induction should not be confused with electromagnetic induction; both are often referred to as 'induction'. |  | http://en.wikipedia.org/wiki/Electrostatic_induction
Function | Separate | Divided Solid | Electrostatics | The phenomena arising from stationary or slowly moving electric charges |  | http://en.wikipedia.org/wiki/Electrostatics
Function | Separate | Divided Solid | Explosion | A sudden increase in volume and release of energy in an extreme manner, usually with the generation of high temperatures and the release of gases. |  | http://en.wikipedia.org/wiki/Explosion
Function | Separate | Divided Solid | Explosive Lens | A device composed of several explosive charges that are shaped in such a way as to change the shape of the detonation wave passing through it; conceptually similar to the effect of an optical lens on light |  | http://en.wikipedia.org/wiki/Explosive_lens
Function | Separate | Divided Solid | Fan | A device used to produce flow in a gas (and, in principle, a liquid). Mechanical revolving blade fans are made in a wide range of designs. There are three main types of fans used for moving air, axial, centrifugal (also called radial) and cross flow (also called tangential). |  | http://en.wikipedia.org/wiki/Fan_(mechanical)
Function | Separate | Divided Solid | Fermentation | In an industrial context, fermentation refers to the breakdown of organic substances and re-assembly into other substances. Somewhat paradoxically, fermenter culture in industrial capacity often refers to highly oxygenated and aerobic growth conditions, whereas fermentation in the biochemical context is a strictly anaerobic process. |  | http://en.wikipedia.org/wiki/Industrial_fermentation
Function | Separate | Divided Solid | Ferromagnetic Powder | Ferromagnetic material in a powdered or finely divided form. Ferromagnetic materials (such as iron) form permanent magnets and/or exhibit strong interactions with magnets. Ferromagnetic materials lose their ferromagnetic properties above a characteristic temperature (the Curie Point). |  | http://en.wikipedia.org/wiki/Iron_filings
Function | Separate | Divided Solid | Ferromagnetism | The mechanism by which certain materials (such as iron) form permanent magnets and/or exhibit strong interactions with magnets. Responsible for commonly observed magnetism phenomena, e.g. 'fridge magnets. A material is 'ferromagnetic' only if all its magnetic ions add a positive contribution to the net magnetisation. If some of them subtract from the net magnetisation (i.e. are partially anti-aligned), then the material is 'ferrimagnetic'. |  | http://en.wikipedia.org/wiki/Ferromagnetism
Function | Separate | Divided Solid | Filter (physical) | A device (usually a membrane or layer) that is designed to block certain objects or substances while letting others through. Filters are often used to remove harmful substances from air or water, for example to remove air pollution, to make water drinkable, to prepare coffee. In domestic food and drink preparation where bulk solids are removed from liquids, this is often called a strainer. | For example, accumulating a viscous liquid on a filter. | http://en.wikipedia.org/wiki/Filter_(chemistry)
Function | Separate | Divided Solid | Fluid Spray | When a liquid is dispersed as a stream of droplets (atomisation), it is called a spray. Spray nozzles are used to achieve two primary functions: increase liquid surface area to enhance evaporation, or distribute a liquid over an area. |  | http://en.wikipedia.org/wiki/Spray_nozzle
Function | Separate | Divided Solid | Force | That which can cause an object with mass to accelerate. Force has both magnitude & direction, i.e. it's a vector quantity. An object with constant mass will accelerate in proportion to the net force acting upon it and in inverse proportion to its mass (or the net force on an object is equal to the rate of change of momentum it experiences). Forces acting on objects may cause them to rotate or deform, or result in a change in pressure. |  | http://en.wikipedia.org/wiki/Force
Function | Separate | Divided Solid | Forced Convection | Heat advection by a fluid which is not due to the natural forces of buoyancy induced by heating. In forced heat convection, transfer of heat is due to movement in the fluid which results from many other forces, such as (for example) a fan or pump. |  | http://en.wikipedia.org/wiki/Forced_convection#Forced_convection
Function | Separate | Divided Solid | Fractionation | A separation process in which a certain quantity of a mixture (solid, liquid, solute, suspension or isotope) is divided up in a number of smaller quantities (fractions) in which the composition changes according to a gradient. Fractions are collected based on differences in a specific property of the individual components. | For example, particle size or density could be used as the separating property. | http://en.wikipedia.org/wiki/Fractionation
Function | Separate | Divided Solid | Free Convection | Movement of molecules of fluids (or gases) dues to density differences in the fluid (or gas) occurring due to temperature gradients. |  | http://en.wikipedia.org/wiki/Convective_heat_transfer
Function | Separate | Divided Solid | Free Fall | The motion of a body where gravity is the only or dominant force acting upon it, at least initially. | If contaminants have different drag characteristics. | http://en.wikipedia.org/wiki/Freefall
Function | Separate | Divided Solid | Froth Floatation | A process for selectively separating hydrophobic materials from hydrophilic. Finely ground raw material is mixed with water to form a slurry. The desired mineral is rendered hydrophobic by the addition of a surfactant or collector chemical. The slurry is there areated (e.g by air or nitrogen). The hydrophobic particles attach to the air bubbles, which rise to the surface, forming a froth which can be removed for further refining. |  | http://en.wikipedia.org/wiki/Froth_flotation
Function | Separate | Divided Solid | Funnel | A funnel is a pipe with a wide, often conical mouth and a narrow stem. It is used to channel liquid or fine-grained substances into containers with a small opening. Without a funnel, much spillage would occur. |  | http://en.wikipedia.org/wiki/Funnel
Function | Separate | Divided Solid | Gettering | A process for removal of impurities by reacting them with or attracting them to a suitable agent or part of the system (a 'getter'), with the result that their harmful effect is eliminated. Gettering originated in vaccuum tubes, where Ti was used to getter trace remnant gasses. Gettering is important today for the removal of unwanted trace elements (typically metals) from Silicon integrated circuits. |  | http://dunham.ee.washington.edu/ee528/notes/getter.pdf
Function | Separate | Divided Solid | Gravitation | A natural phenomenon by which objects with mass attract one another. In everyday life, gravitation is most commonly thought of as the agency which lends weight to objects with mass. |  | http://en.wikipedia.org/wiki/Gravitation
Function | Separate | Divided Solid | Halbach Array | A special arrangement of permanent magnets that augments the magnetic field on one side of the array while cancelling the field to near zero on the other side. Has many applications ranging from the humble refrigerator magnet through industrial applications such as the brushless AC motor and magnetic coupling, to high-tech applications such as wiggler magnets used in particle accelerators and free electron lasers. |  | http://en.wikipedia.org/wiki/Halbach_array
Function | Separate | Divided Solid | Holes | A hole is a confined lack of structure in some part of an object. | By diffraction | http://en.wikipedia.org/wiki/Hole
Function | Separate | Divided Solid | Impeller | A rotating component used to increase the pressure and flow of a fluid. Typically the rotating component of a centrifugal pump. Transfers energy from the motor that drives the pump to the fluid being pumped by accelerating the fluid outwards from the center of rotation. The velocity achieved by the impeller transfers into pressure when the outward movement of the fluid is confined by the pump casing. |  | http://en.wikipedia.org/wiki/Impeller
Function | Separate | Divided Solid | Inertia | The resistance of any physical object to a change in its state of motion or rest. It is proportional to an object's mass. |  | http://en.wikipedia.org/wiki/Inertia
Function | Separate | Divided Solid | Jet | A coherent stream of fluid (e.g. gas or liquid) that is projected into a surrounding medium, usually from some kind of a nozzle or aperture. Jets can travel long distances without dissipating. |  | http://en.wikipedia.org/wiki/Jet_(fluid)
Function | Separate | Divided Solid | Jet Erosion | A method of cutting or slicing a material using a jet of liquid or gas at high velocity and pressure, or a mixture of liquid/gas and an abrasive substance.
Function | Separate | Divided Solid | Lamella | A gill-shaped structure: fine sheets of material held adjacent to one another, often with fluid in-between. They appear in biological and engineering contexts, such as filters and heat exchangers. The microscopic structures in bone and nacre are lamellae in the materials science sense of the word. |  | http://en.wikipedia.org/wiki/Lamella_(materials)
Function | Separate | Divided Solid | Linear Motor | Essentially a multi-phase alternating current (AC) electric motor that has had its stator 'unrolled' so that instead of producing a torque (rotation) it produces a linear force along its length. |  | http://en.wikipedia.org/wiki/Linear_motor
Function | Separate | Divided Solid | Liquid-Liquid Extraction | A method to separate compounds based on their relative solubilities in two different immiscible liquids, usually water and an organic solvent. It is an extraction of a substance from one liquid phase into another liquid phase. |  | http://en.wikipedia.org/wiki/Liquid-liquid_extraction
Function | Separate | Divided Solid | Lorentz Force | The force on a point charge due to electromagnetic fields. When a wire carrying an electrical current is placed in a magnetic field, each of the moving charges, which comprise the current, experiences the Lorentz force, and together they can create a macroscopic force on the wire (sometimes called the Laplace force). |  | http://en.wikipedia.org/wiki/Lorentz_force
Function | Separate | Divided Solid | Magnetic Field | A vector field which surrounds magnets and electric currents, and is detected by the force it exerts on moving electric charges and on magnetic materials. When placed in a magnetic field, magnetic dipoles tend to align their axes parallel to the magnetic field. Magnetic fields also have their own energy with an energy density proportional to the square of the field intensity. |  | http://en.wikipedia.org/wiki/Magnetic_field
Function | Separate | Divided Solid | Magnetism | One of the phenomena by which materials exert attractive or repulsive forces on other materials. Some well-known materials that exhibit easily detectable magnetic properties (called magnets) are nickel, iron, cobalt, and their alloys; however, all materials are influenced to greater or lesser degree by the presence of a magnetic field. |  | http://en.wikipedia.org/wiki/Magnetism
Function | Separate | Divided Solid | Microsphere | Small spherical particles, with diameters in the micrometer range (typically 1µm to 1000µm (1mm)). They may be used to encapsulate and transport other substances and/or control their release. |  | http://en.wikipedia.org/wiki/Microsphere
Function | Separate | Divided Solid | Nanopore | A small pore in an electrically insulating membrane, that can be used as a single-molecule detector. A nanopore is a Coulter counter for much smaller particles. It can be a biological protein channel in a lipid bilayer or a pore in a solid-state membrane. The detection principle is based on monitoring the ionic current of an electrolyte solution passing through the nanopore as a voltage is applied across the membrane. |  | http://en.wikipedia.org/wiki/Nanopore
Function | Separate | Divided Solid | Nanoporous Material | Materials consisting of a regular organic or inorganic framework supporting a regular, porous structure. Pores are by definition roughly in the nanometre range. |  | http://en.wikipedia.org/wiki/Nanoporous
Function | Separate | Divided Solid | Nap | The raised (fuzzy) surface on certain kinds of cloth (such as velvet) or other materials. |  | http://en.wikipedia.org/wiki/Nap_%28textile%29
Function | Separate | Divided Solid | Optical Tweezers | A scientific instrument that uses a focused laser beam to provide an attractive or repulsive force (typically on the order of piconewtons), depending on the refractive index mismatch to physically hold and move microscopic dielectric objects. Optical tweezers have been particularly successful in studying a variety of biological systems. |  | http://en.wikipedia.org/wiki/Optical_tweezers
Function | Separate | Divided Solid | Ostwald Ripening | An observed phenomenon in solid solutions or liquid sols that describes the change of an inhomogeneous structure over time, i.e., small crystals or sol particles dissolve, and redeposit onto larger crystals or sol particles. Occurs because larger particles are more energetically favored than smaller particles. This stems from the fact that molecules on the surface of a particle are energetically less stable than the ones in the interior. Ostwald ripening is also observed in liquid-liquid systems, causing diffusion of monomers (i.e. individual molecules or atoms) from smaller droplets to larger droplets due to greater solubility of the single monomer molecules in the larger monomer droplets. |  | http://en.wikipedia.org/wiki/Ostwald_ripening
Function | Separate | Divided Solid | Oxidation | A chemical reaction that involves the loss of electrons or an increase in the oxidation state by a molecule, atom or ion. |  | http://en.wikipedia.org/wiki/Redox
Function | Separate | Divided Solid | Phase Change | The transformation of a thermodynamic system from one phase to another. Most commonly used to describe transitions between solid, liquid and gaseous states of matter, in rare cases including plasma. |  | http://en.wikipedia.org/wiki/Phase_change
Function | Separate | Divided Solid | Photophoresis | The phenomenon that small particles suspended in gas (aerosols) or liquids (hydrocolloids) starts to migrate when illuminated by a sufficiently intense beam of light. The existence of this phenomenon is owed to a non-uniform distribution of temperature of an illuminated particle in a fluid medium. |  | http://en.wikipedia.org/wiki/Photophoresis
Function | Separate | Divided Solid | Physical Containment | Partial or complete enclosure of an object or substance by some physical medium, typically for the purpose of protection or restriction of movement.
Function | Separate | Divided Solid | Porosity | The quality of being porous - i.e. having voids or spaces within a solid substance within or through which fluids can be present. |  | http://en.wikipedia.org/wiki/Porosity
Function | Separate | Divided Solid | Pressure Drop | Pressure is an effect which occurs when a force is applied on a surface. Pressure is transmitted to solid boundaries or across arbitrary sections of fluid normal to these boundaries or sections at every point. Rapid pressure drop is a useful technique for applying force or breaking objects apart. |  | http://en.wikipedia.org/wiki/Pressure
Function | Separate | Divided Solid | Radioactive Decay | The process in which an unstable atomic nucleus spontaneously loses energy by emitting ionizing particles and radiation. |  | http://en.wikipedia.org/wiki/Radioactive_decay
Function | Separate | Divided Solid | Rayleigh-Bénard Convection | Convection cells that appear spontaneously in a liquid layer when heat is applied from below. | For a divided solid dispersed in a fluid. | http://en.wikipedia.org/wiki/B%C3%A9nard_cells
Function | Separate | Divided Solid | Resonance | The tendency of a system to oscillate with larger amplitude at some frequencies than at others. These are known as the system's resonant frequencies. At these frequencies, even small periodic driving forces can produce large amplitude oscillations, because the system stores vibrational energy. |  | http://en.wikipedia.org/wiki/Resonance
Function | Separate | Divided Solid | Reverse Brazil Nut Effect | Under certain conditions the reverse of the Brazil Nut Effect (granular separation) can occur i.e. following vibration or agitation large beads fall to the bottom of a container, and small beads rising to the top of the container. |  | http://large.stanford.edu/courses/2007/ph210/spector2/
Function | Separate | Divided Solid | Saltation (geology) | A specific type of particle transport by fluids such as wind, or the denser fluid water. It occurs when loose material is removed from a bed and carried by the fluid, before being transported back to the surface. Examples include pebble transport by rivers, sand drift over desert surfaces, soil blowing over fields, or even snow drift over smooth surfaces such as those in the Arctic or Canadian Prairies. |  | http://en.wikipedia.org/wiki/Saltation_(geology)
Function | Separate | Divided Solid | Screw | A helical inclined plane. A screw can convert a rotational force (torque) to a linear force and vice versa. |  | http://en.wikipedia.org/wiki/Screw_(simple_machine)
Function | Separate | Divided Solid | Sedimentation | The motion of molecules in solutions or particles in suspensions in response to an external force such as gravity, centrifugal acceleration or electromagnetism. Sedimentation may pertain to objects of various sizes, ranging from suspensions of dust and pollen particles to cellular suspensions to solutions of single molecules such as proteins and peptides. |  | http://en.wikipedia.org/wiki/Sedimentation
Function | Separate | Divided Solid | Segmentation | The division of an object into multiple parts.
Function | Separate | Divided Solid | Settling | The process by which particulates settle to the bottom of a liquid and form a sediment. Particles that experience a force, either due to gravity or due to centrifugal motion will tend to move in a uniform manner in the direction exerted by that force. For gravity settling, this means that the particles will tend to fall to the bottom of the vessel, forming a slurry at the vessel base. |  | http://en.wikipedia.org/wiki/Settling
Function | Separate | Divided Solid | Shaking | Moving something rapidly from side to side.
Function | Separate | Divided Solid | Shape Memory Alloy | An alloy that 'remembers' its original, cold-forged shape: returning the pre-deformed shape by heating. This material is a lightweight, solid-state alternative to conventional actuators such as hydraulic, pneumatic, and motor-based systems. |  | http://en.wikipedia.org/wiki/Shape_memory_alloy
Function | Separate | Divided Solid | Shape Memory Polymer | Polymeric smart materials that have the ability to return from a deformed state (temporary shape) to their original (permanent) shape induced by an external stimulus, such as temperature change. SMPs can retain two or sometimes three shapes, and the transition between those is induced by temperature, electric field, or magnetic field, light or solution. |  | http://en.wikipedia.org/wiki/Shape-memory_polymer
Function | Separate | Divided Solid | Shock Wave | A type of propagating disturbance. Like an ordinary wave, it carries energy and can propagate through a medium (solid, liquid, gas or plasma) or through a field such as the electromagnetic field. Characterized by an abrupt, nearly discontinuous change in the characteristics of the medium. Associated with rapid rise in pressure, temperature and density of the flow. A shock wave travels through most media at a higher speed than an ordinary wave. |  | http://en.wikipedia.org/wiki/Shock_wave
Function | Separate | Divided Solid | Solenoid | A coil wound into a tightly packed helix. In physics, the term solenoid refers to a long, thin loop of wire, often wrapped around a metallic core, which produces a magnetic field when an electric current is passed through it. Solenoids are important because they can create controlled magnetic fields and can be used as electromagnets. |  | http://en.wikipedia.org/wiki/Solenoid
Function | Separate | Divided Solid | Solvation | (commonly called dissolution) The process of attraction and association of molecules of a solvent with molecules or ions of a solute. As ions dissolve in a solvent they spread out and become surrounded by solvent molecules. The bigger the ion, the more solvent molecules are able to surround it and the more it becomes solvated. |  | http://en.wikipedia.org/wiki/Solvation
Function | Separate | Divided Solid | Sorption | The action of both absorption and adsorption taking place simultaneously, i.e. the effect of gases or liquids being incorporated into a material of a different state and adhering to the surface of another molecule. Absorption is the incorporation of a substance in one state into another of a different state (e.g., liquids absorbed by solid or gas absorbed by liquid). Adsorption is the physical adherence or bonding of ions and molecules onto the surface of another molecule. |  | http://en.wikipedia.org/wiki/Sorption
Function | Separate | Divided Solid | Sound | A mechanical wave that is an oscillation of pressure transmitted through a solid, liquid, or gas, composed of frequencies within the range of hearing and of a level sufficiently strong to be heard. |  | http://en.wikipedia.org/wiki/Sound
Function | Separate | Divided Solid | Sponge | A tool or cleaning aid consisting of porous material. |  | http://en.wikipedia.org/wiki/Sponge_%28material%29
Function | Separate | Divided Solid | Stick-slip Phenomenon | The spontaneous jerking motion that can occur while two objects are sliding over each other. |  | http://en.wikipedia.org/wiki/Stick-slip_phenomenon
Function | Separate | Divided Solid | Sublimation | The change of the physical state of aggregation (or simply state) of matter directly from solid phase to gaseous phase without passing through an intermediate liquid phase. |  | http://en.wikipedia.org/wiki/Sublimation_(phase_transition)
Function | Separate | Divided Solid | Suction | The flow of a fluid into a partial vacuum, or region of low pressure. The pressure gradient between this region and the ambient pressure will propel matter toward the low pressure area. |  | http://en.wikipedia.org/wiki/Suction
Function | Separate | Divided Solid | Supercritical Fluid | Any substance at a temperature and pressure above its critical point. It can diffuse through solids like a gas, and dissolve materials like a liquid. Additionally, close to the critical point, small changes in pressure or temperature result in large changes in density, allowing many properties to be 'tuned'. |  | http://en.wikipedia.org/wiki/Supercritical_fluid
Function | Separate | Divided Solid | Supercritical Fluid Extraction | Process for separating one component (the extractant) from another (the matrix) using supercritical fluids as the extracting solvent. Extraction is usually from a solid matrix, but can be from liquids. Can be used for sample preparation for analytical purposes, or on a larger scale to strip unwanted material from a product (e.g. decaffeination) or collect a desired product (e.g. essential oils). |  | http://en.wikipedia.org/wiki/Supercritical_fluid_extraction
Function | Separate | Divided Solid | Surfactant | Wetting agents that lower the surface tension of a liquid, allowing easier spreading, and lower the interfacial tension between two liquids. Surfactants may act as: detergents, wetting agents, emulsifiers, foaming agents, and dispersants. | Through the creation of a foam | http://en.wikipedia.org/wiki/Surfactant
Function | Separate | Divided Solid | Suspension | A heterogeneous fluid containing solid particles that are sufficiently large for sedimentation. Usually they must be larger than 1 micrometer. The internal phase (solid) is dispersed throughout the external phase (fluid - which may be liquid or gas) through mechanical agitation, with the use of certain excipients or suspending agents. |  | http://en.wikipedia.org/wiki/Suspension_(chemistry)
Function | Separate | Divided Solid | Thermal Contraction | The tendency of matter to reduce in volume (contract) in response to a change in temperature or when a substance is cooled. |  | http://en.wikipedia.org/wiki/Thermal_expansion
Function | Separate | Divided Solid | Thermal Expansion | The tendency of matter to change in volume in response to a change in temperature or when a substance is heated. |  | http://en.wikipedia.org/wiki/Thermal_expansion
Function | Separate | Divided Solid | Thermal Shock | Cracking as a result of rapid temperature change. Thermal shock occurs when a thermal gradient causes different parts of an object to expand by different amounts. This differential expansion can be understood in terms of stress or of strain, equivalently. At some point, this stress overcomes the strength of the material, causing a crack to form. If nothing stops this crack from propagating through the material, it will cause the object's structure to fail. |  | http://en.wikipedia.org/wiki/Thermal_shock
Function | Separate | Divided Solid | Thermolysis | (or Thermal decomposition) A chemical decomposition caused by heat. The reaction is usually endothermic as heat is required to break chemical bonds in the compound undergoing decomposition. If decomposition is sufficiently exothermic, a positive feedback loop is created producing thermal runaway and possibly an explosion. |  | http://en.wikipedia.org/wiki/Thermal_decomposition
Function | Separate | Divided Solid | Thermophoresis | (also called thermodiffusion or Soret Effect) The effect of temperature gradient on multicomponent (or isotopic) mixtures of particles (i.e. particle movement from hotter to colder regions or vice versa). Regarded as 'positive' when molecules move from hot to cold and 'negative' when the reverse is true. Typically the heavier/larger species in a mixture exhibits positive behavior while the lighter/smaller species exhibit negative. |  | http://aerosol.ees.ufl.edu/Thermophoresis/section01.html
Function | Separate | Divided Solid | Thixotropy | The property of some non-Newtonian pseudoplastic fluids to show a time-dependent change in viscosity; the longer the fluid undergoes shear stress, the lower its viscosity. A thixotropic fluid is a fluid which takes a finite amount of time to attain equilibrium viscosity when introduced to a step change in shear rate. Many gels and colloids are thixotropic materials, exhibiting a stable form at rest but becoming fluid when agitated. | Some thixotrophic materials have a divided solid as one of their constituents, e.g. some clays. | http://en.wikipedia.org/wiki/Thixotropy
Function | Separate | Divided Solid | Triboelectric Effect | A type of contact electrification in which certain materials become electrically charged after they come into contact with another different material and are then separated (such as through rubbing). The polarity and strength of the charges produced differ according to the materials, surface roughness, temperature, strain, and other properties. | For example, the attraction of particles to an object carrying a staic electric charge generated by the Triboelectric Effect | http://en.wikipedia.org/wiki/Triboelectric_effect
Function | Separate | Divided Solid | Turbulence | A fluid regime characterised by chaotic, stochastic property changes. This includes low momentum diffusion, high momentum convection, and rapid variation of pressure and velocity in space and time (flow that is not turbulent is called laminar flow). | Though turbulence in the medium carrying the field. | http://en.wikipedia.org/wiki/Turbulence
Function | Separate | Divided Solid | Vacuum | A volume of space that is essentially empty of matter, such that its gaseous pressure is much less than atmospheric pressure. A perfect vacuum would be one with no particles in it at all, which is impossible to achieve in practice. Physicists often discuss ideal test results that would occur in a perfect vacuum, which they simply call 'vacuum' or 'free space', and use the term partial vacuum to refer to real vacuum. |  | http://en.wikipedia.org/wiki/Vacuum
Function | Separate | Divided Solid | Vacuum Distillation | A method of distillation whereby the pressure above the liquid mixture to be distilled is reduced to less than its vapour pressure (usually less than atmospheric pressure) causing evaporation of the most volatile liquid(s) (those with the lowest boiling points). This distillation method works on the principle that boiling occurs when the vapour pressure of a liquid exceeds the ambient pressure. |  | http://en.wikipedia.org/wiki/Vacuum_distillation
Function | Separate | Divided Solid | Valve | A device that regulates the flow of a fluid (gases, liquids, fluidised solids, or slurries) by opening, closing, or partially obstructing various passageways. |  | http://en.wikipedia.org/wiki/Valve
Function | Separate | Divided Solid | Weak Point | Explotation of a natural or deliberately introduced weak point in a system or structure. For example: an electrical fuse or a shear pin. | Use breaking of deliberate weak-point to absorb field energy
Function | Separate | Divided Solid | Weathering | The breaking down of Earth's rocks, soils and minerals through direct contact with the planet's atmosphere. Weathering occurs in situ, or 'with no movement', and thus should not be confused with erosion, which involves the movement of rocks and minerals by agents such as water, ice, wind, and gravity. |  | http://en.wikipedia.org/wiki/Weathering
Function | Separate | Divided Solid | Wedge | A triangular shaped tool, a compound and portable inclined plane. It can be used to separate two objects, or portions of objects, lift an object, or hold an object in place. It operates by converting a force applied to the wide end into forces perpendicular to the inclined surfaces. |  | http://en.wikipedia.org/wiki/Wedge_(mechanical_device)
Function | Separate | Divided Solid | Wind | The flow of air or other gases that compose an atmosphere |  | http://en.wikipedia.org/wiki/Wind
Function | Separate | Divided Solid | Wind Power | The conversion of wind energy into a useful form of energy, such as using wind turbines to make electricity, wind mills for mechanical power, wind pumps for pumping water or drainage, or sails to propel ships. |  | http://en.wikipedia.org/wiki/Wind_power
Function | Separate | Divided Solid | Zeolite | Microporous, aluminosilicate minerals commonly used as commercial adsorbents. Widely used in industry for water purification, as catalysts, for the preparation of advanced materials and in nuclear reprocessing. |  | http://en.wikipedia.org/wiki/Zeolite
Function | Separate | Field | Birefringence | Birefringence, or double refraction, is the decomposition of a ray of light into two rays (the ordinary ray and the extraordinary ray) when it passes through certain types of material, such as calcite crystals or boron nitride, depending on the polarisation of the light. This effect can occur only if the structure of the material is anisotropic (directionally dependent). |  | http://en.wikipedia.org/wiki/Birefringence
Function | Separate | Field | Bragg Diffraction | Diffraction from a three dimensional periodic structure such as atoms in a crystal. It is similar to what occurs when waves are scattered from a diffraction grating. Bragg diffraction is a consequence of interference between waves reflecting from different crystal planes. |  | http://en.wikipedia.org/wiki/Diffraction#Bragg_diffraction
Function | Separate | Field | Capacitance | The property of a device or material medium to store an electric charge as a result of an electric potential. The most common form of charge storage device is a two-plate capacitor. |  | http://en.wikipedia.org/wiki/Capacitance
Function | Separate | Field | Christiansen Effect | A narrow bandpass or monochromatic optical filter which consists of an optical cell which is stuffed with a crushed substance (e.g. glass) and a (mostly organic) liquid. |  | http://en.wikipedia.org/wiki/Christiansen_effect
Function | Separate | Field | Dichroic Filter | A colour filter based on the use of the principle of interference, typically used to selectively pass light of a small range of colours while reflecting other colours |  | http://en.wikipedia.org/wiki/Dichroic_filters
Function | Separate | Field | Diffraction | Various phenomena which occur when a wave encounters an obstacle. It is described as the apparent bending of waves around small obstacles and the spreading out of waves past small openings. Very similar effects are observed when there is an alteration in the properties of the medium in which the wave is travelling, for example a variation in refractive index for light waves or in acoustic impedance for sound waves and these can also be referred to as diffraction effects. |  | http://en.wikipedia.org/wiki/Diffraction
Function | Separate | Field | Diffraction Grating | An optical component with a regular pattern, which splits (diffracts) light into several beams travelling in different directions. The directions of these beams depend on the spacing of the grating and the wavelength of the light so that the grating acts as a dispersive element. Because of this, gratings are commonly used in monochromators and spectrometers. |  | http://en.wikipedia.org/wiki/Diffraction_grating
Function | Separate | Field | Diode | A device that allows an electric current to pass in one direction (called the forward biased condition) and blocks the current in the opposite direction (the reverse biased condition). Real diodes do not display such a perfect on-off directionality but have a more complex non-linear electrical characteristic, which depends on the particular type of diode technology. Diodes also have many other functions in which they are not designed to operate in this on-off manner. |  | http://en.wikipedia.org/wiki/Diode
Function | Separate | Field | Dispersion (of waves) | In optics, dispersion is the phenomenon in which the phase velocity of a wave depends on its frequency. Media having such a property are termed dispersive media. Dispersion is most often described for light waves, but it may occur for any kind of wave that interacts with a medium or passes through an inhomogeneous geometry (e.g. a waveguide), such as sound waves. |  | http://en.wikipedia.org/wiki/Dispersion_(optics)
Function | Separate | Field | Electropermanent Magnet | A type of magnet which consists of both an electromagnet and a dual material permanent magnet, in which the magnetic field produced by the electromagnet is used to change the magnetisation of the permanent magnet. Allows creating controllable permanent magnets where the magnetic effect can be maintained without requiring a continuous supply of electrical energy. |  | http://en.wikipedia.org/wiki/Electropermanent_magnet
Function | Separate | Field | Fast Ion Conductor | (also known as solid electrolytes and superionic conductors) Solid state electrical conductors which conduct due to the movement of ions through voids (or empty crystallographic positions)in their crystal lattice. One component of the structure, cationic or anionic, is essentially free to move throughout the structure, acting as charge carrier. |  | http://en.wikipedia.org/wiki/Fast_ion_conductor
Function | Separate | Field | Filter (electronic) | Electronic circuits which perform signal processing functions, specifically intended to remove unwanted signal components and/or enhance wanted ones. |  | http://en.wikipedia.org/wiki/Electronic_filter
Function | Separate | Field | Filter (optical) | Optical filters selectively transmits light having certain properties (often, a particular range of wavelengths, that is, range of colours of light), while blocking the remainder. Optical filters, generally, belong to one of two categories. The simplest, physically, is the absorptive filter, while the latter category, that of interference or dichroic filters, can be quite complex. |  | http://en.wikipedia.org/wiki/Filter_(optics)
Function | Separate | Field | Fluorescence | Fluorescence is a luminescence that is mostly found as an optical phenomenon in cold bodies, in which the molecular absorption of a photon triggers the emission of a photon with a longer (less energetic) wavelength. The energy difference between the absorbed and emitted photons ends up as molecular rotations, vibrations or heat. Sometimes the absorbed photon is in the ultraviolet range, and the emitted light is in the visible range. |  | http://en.wikipedia.org/wiki/Flourescence
Function | Separate | Field | Fresnel Lens | A lens using less material compared to a conventional spherical lens by breaking the lens into a set of concentric annular sections. For each of these, the overall thickness of the lens is decreased, breaking the continuous surface of a standard lens into a set of surfaces of the same curvature, with discontinuities between them. This reduces the thickness (and weight and volume) of the lens, at the expense of reducing the imaging quality. |  | http://en.wikipedia.org/wiki/Fresnel_lens
Function | Separate | Field | Heterodyne | In radio and signal processing, heterodyning is the generation of new frequencies by mixing, or multiplying, two oscillating waveforms. It is useful for modulation and demodulation of signals, or placing information of interest into a useful frequency range. |  | http://en.wikipedia.org/wiki/Heterodyne
Function | Separate | Field | Inductor | A passive electrical component that can store energy in a magnetic field created by the electric current passing through it. Typically an inductor is a conducting wire shaped as a coil, the loops helping to create a strong magnetic field inside the coil due to Ampere's Law. Due to the time-varying magnetic field inside the coil, a voltage is induced, according to Faraday's law of electromagnetic induction, which by Lenz's Law opposes the change in current that created it. |  | http://en.wikipedia.org/wiki/Inductor
Function | Separate | Field | Lens | An optical device with perfect or approximate axial symmetry which transmits and refracts light, converging or diverging the beam. |  | http://en.wikipedia.org/wiki/Lens_(optics)
Function | Separate | Field | Lyot Filter | A type of optical filter that uses birefringence to produce a narrow passband of transmitted wavelengths |  | http://en.wikipedia.org/wiki/Lyot_filter
Function | Separate | Field | Mirage (photothermal deflection) | A naturally occurring optical phenomenon in which light rays are bent to produce a displaced image of distant objects or the sky. |  | http://en.wikipedia.org/wiki/Mirage
Function | Separate | Field | Parallax | An apparent displacement or difference in the apparent position of an object viewed along two different lines of sight, and is measured by the angle or semi-angle of inclination between those two lines. Nearby objects have a larger parallax than more distant objects when observed from different positions, so parallax can be used to determine distances. |  | http://en.wikipedia.org/wiki/Parallax
Function | Separate | Field | Photon Sieve | A device for focusing light using diffraction and interference. It consists of a flat sheet of material full of pinholes that are arranged in a pattern which is similar to the rings in a Fresnel zone plate, but a sieve brings light to much sharper focus than a zone plate. |  | http://en.wikipedia.org/wiki/Photon_sieve
Function | Separate | Field | Photonic Crystal | Periodic optical (nano)structures that affect the propagation of electromagnetic waves, useful for controlling and manipulating the flow of light. |  | http://en.wikipedia.org/wiki/Photonic_Crystal
Function | Separate | Field | Physical Containment | Partial or complete enclosure of an object or substance by some physical medium, typically for the purpose of protection or restriction of movement.
Function | Separate | Field | Plenoptic Camera | (also called a light-field camera) A camera that uses a microlens array to capture 4D light field information about a scene. Such light field information can be used to improve the solution of computer graphics and vision-related problems. |  | http://en.wikipedia.org/wiki/Plenoptic_camera
Function | Separate | Field | Polarisation | A property of waves that describes the orientation of their oscillations. For transverse waves such as many electromagnetic waves, it describes the orientation of the oscillations in the plane perpendicular to the wave's direction of travel. The oscillations may be oriented in a single direction (linear polarisation), or the oscillation direction may rotate as the wave travels (circular or elliptical polarisation). |  | http://en.wikipedia.org/wiki/Polarisation
Function | Separate | Field | Prism | A transparent optical element with flat, polished surfaces that refract light. The exact angles between the surfaces depend on the application. The traditional geometrical shape is that of a triangular prism with a triangular base and rectangular sides, and in colloquial use 'prism' usually refers to this type. |  | http://en.wikipedia.org/wiki/Prism_(optics)
Function | Separate | Field | Purkinje effect | The tendency for the peak luminance sensitivity of the human eye to shift toward the blue end of the color spectrum at low illumination levels.This effect introduces a difference in color contrast under different levels of illumination. |  | http://en.wikipedia.org/wiki/Purkinje_effect
Function | Separate | Field | Refraction | The change in direction of a wave due to a change in its speed. This is most commonly observed when a wave passes from one medium to another at any angle other than 90° or 0°. Refraction of light is the most commonly observed phenomenon, but any type of wave can refract when it interacts with a medium, for example when sound waves pass from one medium into another or when water waves move into water of a different depth. |  | http://en.wikipedia.org/wiki/Refraction
Function | Separate | Field | Resonance | The tendency of a system to oscillate with larger amplitude at some frequencies than at others. These are known as the system's resonant frequencies. At these frequencies, even small periodic driving forces can produce large amplitude oscillations, because the system stores vibrational energy. |  | http://en.wikipedia.org/wiki/Resonance
Function | Separate | Field | Scattering | A general physical process where some forms of radiation, such as light, sound, or moving particles, are forced to deviate from a straight trajectory by one or more localized non-uniformities in the medium through which they pass (includes deviation of reflected radiation from the angle predicted by the law of reflection). |  | http://en.wikipedia.org/wiki/Scattering
Function | Separate | Field | Spatial Filter | An optical device which uses the principles of Fourier optics to alter the structure of a beam of coherent light or other electromagnetic radiation. |  | http://en.wikipedia.org/wiki/Spatial_filter
Function | Separate | Field | Surface Acoustic Wave | (SAW) An acoustic wave traveling along the surface of a material having some elasticity, with an amplitude that typically decays exponentially with the depth of the substrate. This kind of wave is commonly used in devices called SAW devices in electronics circuits. |  | http://en.wikipedia.org/wiki/Surface_acoustic_wave
Function | Separate | Field | Tyndall Effect | Light scattering by colloidal particles or particles in suspension |  | http://en.wikipedia.org/wiki/Tyndall_effect
Function | Separate | Field | Zeeman Effect | The splitting of a spectral line into several components in the presence of a static magnetic field. The Zeeman effect is very important in applications such as nuclear magnetic resonance spectroscopy, electron spin resonance spectroscopy, magnetic resonance imaging (MRI) and Mössbauer spectroscopy. It may also be utilised to improve accuracy in Atomic absorption spectroscopy. |  | http://en.wikipedia.org/wiki/Zeeman_effect
Function | Separate | Field | Zone Plate | A device used to focus electromagnetic ratiation (including light), using diffraction instead of refraction. It consists of a set of radially symmetric rings which alternate between opaque and transparent. Incident radiation diffracts around the opaque zones which can be spaced so that the diffracted radiation constructively interferes at a desired focus, creating an image there. |  | http://en.wikipedia.org/wiki/Zone_plate
Function | Separate | Gas | Absorption (physical) | A physical or chemical phenomenon or a process in which atoms, molecules, or ions enter some bulk phase - gas, liquid or solid material. This is a different from Adsorption, since the molecules are taken up by the volume, not by surface. |  | http://en.wikipedia.org/wiki/Absorption_(chemistry)
Function | Separate | Gas | Activated Carbon | (or activated charcoal, activated coal, carbo activatus) A form of carbon processed to be riddled with small, low-volume pores that increase the surface area available for adsorption or chemical reactions. Due to its high degree of microporosity, just one gram of activated carbon has a surface area in excess of 500 square meters. An activation level sufficient for useful application may be attained solely from high surface area; however, further chemical treatment often enhances adsorption properties. |  | http://en.wikipedia.org/wiki/Activated_carbon
Function | Separate | Gas | Advection | A transport mechanism of a substance, or a conserved property, by a fluid, due to the fluid's bulk motion in a particular direction. An example of advection is the transport of pollutants or silt in a river. |  | http://en.wikipedia.org/wiki/Advection
Function | Separate | Gas | Antifoam | A collection of stabilised antibubbles (antibubble: a droplet of liquid surrounded by a thin film of gas, as opposed to a gas bubble, which is a sphere of gas surrounded by a thin film of liquid). |  | http://en.wikipedia.org/wiki/Antibubble
Function | Separate | Gas | Archimedes' Principle (Buoyancy) | The upward force on an object produced by the surrounding liquid or gas in which it is fully or partially immersed, due to the pressure difference of the fluid between the top and bottom of the object. The net upward buoyancy force is equal to the magnitude of the weight of fluid displaced by the body. This force enables the object to float or at least to seem lighter. |  | http://en.wikipedia.org/wiki/Buoyancy
Function | Separate | Gas | Boundary Layer | A boundary layer is that layer of fluid in the immediate vicinity of a bounding surface. The boundary layer effect occurs at the field region in which all changes occur in the flow pattern. The boundary layer distorts surrounding nonviscous flow. |  | http://en.wikipedia.org/wiki/Boundary_layer
Function | Separate | Gas | Bubble | A globule of one substance in another, usually gas in a liquid. Due to the Marangoni effect, bubbles may remain intact when they reach the surface of the immersive substance. |  | http://en.wikipedia.org/wiki/Liquid_bubble
Function | Separate | Gas | Capillary Condensation | The process by which multilayer adsorption from the vapour phase into a porous medium proceeds to the point at which pore spaces become filled with condensed liquid from the vapour phase. The unique aspect of capillary condensation is that vapor condensation occurs below the saturation vapor pressure of the pure liquid. Can affect contact between solids, modifying macroscopic adhesion & friction properties. |  | http://en.wikipedia.org/wiki/Capillary_condensation
Function | Separate | Gas | Capillary Evaporation | The transport of a liquid from within a capillary system (e.g. a block of porous material) and the subsequent evaporation from its surface. | By lowering temperature through latent heat of evaporation
Function | Separate | Gas | Centrifugal Force | An outward force associated with rotation. Centrifugal force is one of several so-called pseudo-forces (or inertial forces), so named because, unlike real forces, they do not originate in interactions with other bodies situated in the environment of the particle upon which they act. Instead, centrifugal force originates in the rotation of the frame of reference within which observations are made. |  | http://en.wikipedia.org/wiki/Centrifugal_force
Function | Separate | Gas | Centrifuge | A piece of equipment, generally driven by a motor, that puts an object in rotation around a fixed axis, applying a force perpendicular to the axis. The centrifuge works using the sedimentation principle, where the centripetal acceleration is used to evenly distribute substances (usually present in a solution for small scale applications) of greater and lesser density. |  | http://en.wikipedia.org/wiki/Centrifuge
Function | Separate | Gas | Ceramic Foam | A tough foam made from ceramics. Used in a variety of applications such as thermal insulation, acoustic insulation, absorption of environmental pollutants, filtration of molten metal alloys, and as substrate for catalysts requiring large internal surface area. Has been used as stiff lightweight structural material, specifically for support of reflecting telescope mirrors. |  | http://en.wikipedia.org/wiki/Ceramic_foam
Function | Separate | Gas | Chromatography | A family of laboratory techniques for the separation of mixtures. It involves passing a mixture dissolved in a 'mobile phase' through a stationary phase, which separates the analyte to be measured from other molecules in the mixture and allows it to be isolated. Chromatography may be preparative or analytical. |  | http://en.wikipedia.org/wiki/Chromatography
Function | Separate | Gas | Combustion | (or burning) A complex sequence of exothermic chemical reactions between a fuel and an oxidant accompanied by the production of heat or both heat and light in the form of either a glow or flames. Direct combustion by atmospheric oxygen is a reaction mediated by radical intermediates typically produced as a result of thermal runaway, where the heat generated by combustion is necessary to maintain the high temperature necessary for radical production. |  | http://en.wikipedia.org/wiki/Combustion
Function | Separate | Gas | Condensation | The change of the physical state of aggregation (or simply state) of matter from gaseous phase into liquid phase. |  | http://en.wikipedia.org/wiki/Condensation
Function | Separate | Gas | Convection | The movement of molecules within fluids (i.e. liquids, gases) and rheids. One of the major modes of heat transfer and mass transfer. Convective heat and mass transfer take place through both diffusion (random Brownian motion) and by advection (transport by the larger-scale motion of currents). Note that a common use of the term convection refers specifically to heat transfer by convection, as opposed to convection in general. | By first dispersing the divided solid in a fluid (liquid or gas). | http://en.wikipedia.org/wiki/Convection
Function | Separate | Gas | Corona Discharge | An electrical discharge brought on by the ionization of a fluid surrounding a conductor, which occurs when the potential gradient (the strength of the electric field) exceeds a certain value, but conditions are insufficient to cause complete electrical breakdown or arcing. |  | http://en.wikipedia.org/wiki/Corona_discharge
Function | Separate | Gas | Coulomb's Law | The magnitude of the electrostatic force between two point electric charges is directly proportional to the product of the magnitudes of each charge and inversely proportional to the square of the distance between the charges. |  | http://en.wikipedia.org/wiki/Coulomb%27s_law
Function | Separate | Gas | Crystallisation | The (natural or artificial) process of formation of solid crystals precipitating from a identical solution or melt, or more rarely deposited directly from a gas. Crystallisation is also a chemical solid-liquid separation technique, in which mass transfer of a solute from the liquid solution to a pure solid crystalline phase occurs. |  | http://en.wikipedia.org/wiki/Crystallisation
Function | Separate | Gas | Deposition (physical) | A process in which gas transforms into solid (also known as desublimation). The reverse of deposition is sublimation. One example of deposition is the process by which, in sub-freezing air, water vapour changes directly to ice without first becoming a liquid. This is how snow forms in clouds, as well as frost and hoar frost on the ground. |  | http://en.wikipedia.org/wiki/Deposition_(physics)
Function | Separate | Gas | Desorption | A phenomenon whereby a substance is released from or through a surface. The process is the opposite of sorption (i.e adsorption and absorption). This occurs in a system being in the state of sorption equilibrium between bulk phase (fluid, i.e. gas or liquid solution) and an adsorbing surface (solid or boundary separating two fluids). When the concentration (or pressure) of substance in the bulk phase is lowered, some of the sorbed substance changes to the bulk state. |  | http://en.wikipedia.org/wiki/Desorption
Function | Separate | Gas | Diffusion | The movement of particles from a high concentration to a low concentration. |  | http://en.wikipedia.org/wiki/Diffusion
Function | Separate | Gas | Effusion | The process where individual molecules flow through a hole without collisions between molecules. This occurs if the diameter of the hole is considerably smaller than the mean free path of the molecules. |  | http://en.wikipedia.org/wiki/Effusion
Function | Separate | Gas | Electro-Osmosis | (also called electroendosmosis) The motion of polar liquid through a membrane or other porous structure (generally, along charged surfaces of any shape and also through non-macroporous materials which have ionic sites and allow for water uptake, the latter sometimes referred to as 'chemical porosity' ) under the influence of an applied electric field. |  | http://en.wikipedia.org/wiki/Electro-osmosis
Function | Separate | Gas | Electrophoresis | The motion of dispersed particles relative to a fluid under the influence of an electric field. |  | http://en.wikipedia.org/wiki/Electrophoresis
Function | Separate | Gas | Electrostatics | The phenomena arising from stationary or slowly moving electric charges |  | http://en.wikipedia.org/wiki/Electrostatics
Function | Separate | Gas | Evaporation | The change of the physical state of aggregation (or simply state) of matter from liquid phase to gaseous phase. | For example, evaporation is a common method of thin film deposition. The source material is evaporated in a vacuum. The vacuum allows vapour particles to travel directly to the target object (substrate), where they condense back to a solid state. | http://en.wikipedia.org/wiki/Evaporation
Function | Separate | Gas | Fermentation | In an industrial context, fermentation refers to the breakdown of organic substances and re-assembly into other substances. Somewhat paradoxically, fermenter culture in industrial capacity often refers to highly oxygenated and aerobic growth conditions, whereas fermentation in the biochemical context is a strictly anaerobic process. |  | http://en.wikipedia.org/wiki/Industrial_fermentation
Function | Separate | Gas | Ferromagnetism | The mechanism by which certain materials (such as iron) form permanent magnets and/or exhibit strong interactions with magnets. Responsible for commonly observed magnetism phenomena, e.g. 'fridge magnets. A material is 'ferromagnetic' only if all its magnetic ions add a positive contribution to the net magnetisation. If some of them subtract from the net magnetisation (i.e. are partially anti-aligned), then the material is 'ferrimagnetic'. |  | http://en.wikipedia.org/wiki/Ferromagnetism
Function | Separate | Gas | Filter (physical) | A device (usually a membrane or layer) that is designed to block certain objects or substances while letting others through. Filters are often used to remove harmful substances from air or water, for example to remove air pollution, to make water drinkable, to prepare coffee. In domestic food and drink preparation where bulk solids are removed from liquids, this is often called a strainer. | For example, accumulating a viscous liquid on a filter. | http://en.wikipedia.org/wiki/Filter_(chemistry)
Function | Separate | Gas | Foam | A substance that is formed by trapping many gas bubbles in a liquid or solid. |  | http://en.wikipedia.org/wiki/Foam
Function | Separate | Gas | Fractionation | A separation process in which a certain quantity of a mixture (solid, liquid, solute, suspension or isotope) is divided up in a number of smaller quantities (fractions) in which the composition changes according to a gradient. Fractions are collected based on differences in a specific property of the individual components. | For example, particle size or density could be used as the separating property. | http://en.wikipedia.org/wiki/Fractionation
Function | Separate | Gas | Freeze Drying | (also known as lyophilisation or cryodesiccation) A dehydration process performed by freezing a material and then reducing the surrounding pressure and adding enough heat to allow the frozen water in the material to sublime directly from the solid phase to gas. |  | http://en.wikipedia.org/wiki/Freeze_drying
Function | Separate | Gas | Freezing | A phase change in which a liquid turns into a solid when its temperature is lowered below its freezing point. Colloquially it is applied to water, but technically it applies to any liquid. All known liquids, except liquid helium, freeze when the temperature is lowered enough. |  | http://en.wikipedia.org/wiki/Freezing
Function | Separate | Gas | Holes | A hole is a confined lack of structure in some part of an object. | By diffraction | http://en.wikipedia.org/wiki/Hole
Function | Separate | Gas | Hydrates | In organic chemistry, a hydrate is a compound formed by the addition of water or its elements to a host molecule. In inorganic chemistry, hydrates contain water molecules that are either bound to a metal center or crystallized with the metal complex. Such hydrates are also said to contain 'water of crystallisation' or 'water of hydration'. | If the gas is water vapour. | http://en.wikipedia.org/wiki/Hydrates
Function | Separate | Gas | Ion Repulsion/Attraction | Attraction between ions having opposite charge or repulsion by ions having negative charge. |  | http://en.wikipedia.org/wiki/Ion
Function | Separate | Gas | Ionisation | The physical process of converting an atom or molecule into an ion by adding or removing charged particles such as electrons or other ions. |  | http://en.wikipedia.org/wiki/Ionisation
Function | Separate | Gas | Isoelectric Focusing | (also known as electrofocusing) A technique for separating different molecules by their electric charge differences. It is a type of zone electrophoresis, usually performed in a gel, that takes advantage of the fact that a molecule's charge changes with the pH of its surroundings. |  | http://en.wikipedia.org/wiki/Isoelectric_focusing
Function | Separate | Gas | Magnetism | One of the phenomena by which materials exert attractive or repulsive forces on other materials. Some well-known materials that exhibit easily detectable magnetic properties (called magnets) are nickel, iron, cobalt, and their alloys; however, all materials are influenced to greater or lesser degree by the presence of a magnetic field. |  | http://en.wikipedia.org/wiki/Magnetism
Function | Separate | Gas | Metal Foam | A cellular structure consisting of a solid metal, frequently aluminium, containing a large volume fraction of gas-filled pores. The pores can be sealed (closed-cell foam), or they can form an interconnected network (open-cell foam). |  | http://en.wikipedia.org/wiki/Metal_foam
Function | Separate | Gas | Metal Organic Framework | (or MOF). A class of cordination polymers consisting of metal ions or clusters coordinated to organic ligands to form 1, 2 or 3-dimensional structures with the special feature that they are often porous. MOFs are of interest for the storage of gases such as hydrogen and carbon dioxide. Other possible applications of MOFs are in gas purification, gas separation, catalysis, as sensors and as supercapacitors. |  | https://en.wikipedia.org/wiki/Metalorganic_framework
Function | Separate | Gas | Molecular Sieve | A material containing tiny pores of a precise and uniform size that is used as an adsorbent for gases and liquids. |  | http://en.wikipedia.org/wiki/Molecular_Sieve
Function | Separate | Gas | Nanoporous Material | Materials consisting of a regular organic or inorganic framework supporting a regular, porous structure. Pores are by definition roughly in the nanometre range. |  | http://en.wikipedia.org/wiki/Nanoporous
Function | Separate | Gas | Nucleation | The extremely localised budding of a distinct thermodynamic phase. Some examples of phases that may form via nucleation in liquids are gaseous bubbles, crystals or glassy regions. Creation of liquid droplets in saturated vapor is also characterized by nucleation. Most nucleation processes are physical, rather than chemical, but a few exceptions do exist (e.g. electrochemical nucleation). |  | http://en.wikipedia.org/wiki/Nucleation
Function | Separate | Gas | Permeation | The penetration of a permeate (such as a liquid, gas, or vapour) through a solid. The permeate always migrates to the lower concentration in three steps: 1. Sorption (at the interface); 2. Diffusion (through the solid); 3. Desorption (the adsorbate leaves the solid as a gas). |  | http://en.wikipedia.org/wiki/Permeation
Function | Separate | Gas | Physical Containment | Partial or complete enclosure of an object or substance by some physical medium, typically for the purpose of protection or restriction of movement.
Function | Separate | Gas | Plasma | A partially ionized gas, in which a certain proportion of electrons are free rather than being bound to an atom or molecule. The ability of the positive and negative charges to move somewhat independently makes the plasma electrically conductive so that it responds strongly to electromagnetic fields. Plasma therefore has properties quite unlike those of solids, liquids or gases and is considered to be a distinct state of matter. |  | http://en.wikipedia.org/wiki/Plasma_(physics)
Function | Separate | Gas | Porosity | The quality of being porous - i.e. having voids or spaces within a solid substance within or through which fluids can be present. |  | http://en.wikipedia.org/wiki/Porosity
Function | Separate | Gas | Radioactive Decay | The process in which an unstable atomic nucleus spontaneously loses energy by emitting ionizing particles and radiation. |  | http://en.wikipedia.org/wiki/Radioactive_decay
Function | Separate | Gas | Ranque-Hilsch Effect | The Ranque-Hilsch vortex tube (or vortex tube), is a mechanical device that separates a compressed gas into hot and cold streams. It has no moving parts. Pressurised gas is injected tangentially into a swirl chamber and accelerates to a high rate of rotation. Due to the conical nozzle at the end of the tube, only the outer shell of the compressed gas is allowed to escape at that end. The remainder of the gas is forced to return in an inner vortex of reduced diameter within the outer vortex. |  | http://en.wikipedia.org/wiki/Vortex_tube
Function | Separate | Gas | Reaction (physics) | In classical mechanics, Newton's third law states that forces occur in pairs: the Action and the Reaction. Both forces are equal in magnitude and opposite in direction. The distinction between action and reaction is purely arbitrary: any one of the two forces can be considered an action, in which case the other (corresponding) force automatically becomes its associated reaction. |  | http://en.wikipedia.org/wiki/Reaction_(physics)
Function | Separate | Gas | Resonance | The tendency of a system to oscillate with larger amplitude at some frequencies than at others. These are known as the system's resonant frequencies. At these frequencies, even small periodic driving forces can produce large amplitude oscillations, because the system stores vibrational energy. |  | http://en.wikipedia.org/wiki/Resonance
Function | Separate | Gas | Reticulated Foam | A very porous, low density solid foam. Reticulated foams are extremely open foams i.e. there are few, if any, intact bubbles or cell windows. In contrast, the foam formed by soap bubbles is composed solely of intact (fully enclosed) bubbles. In a reticulated foam only the linear boundaries where the bubbles meet remain. | Within the cavities within the foam. | http://en.wikipedia.org/wiki/Reticulated_foam
Function | Separate | Gas | Reverse Diffusion | A situation where the transport of particles (atoms or molecules) in a medium occurs towards regions of lower concentration gradients, opposite to that observed during diffusion. This phenomenon occurs during phase separation. |  | http://en.wikipedia.org/wiki/Reverse_diffusion
Function | Separate | Gas | Semipermeable Membrane | A membrane that will allow certain molecules or ions to pass through it by diffusion (and occasionally specialized facilitated diffusion). The rate of passage depends on the pressure, concentration, and temperature of the molecules or solutes on either side, as well as the permeability of the membrane to each solute. |  | http://en.wikipedia.org/wiki/Semipermeable_membrane
Function | Separate | Gas | Solvation | (commonly called dissolution) The process of attraction and association of molecules of a solvent with molecules or ions of a solute. As ions dissolve in a solvent they spread out and become surrounded by solvent molecules. The bigger the ion, the more solvent molecules are able to surround it and the more it becomes solvated. |  | http://en.wikipedia.org/wiki/Solvation
Function | Separate | Gas | Sorption | The action of both absorption and adsorption taking place simultaneously, i.e. the effect of gases or liquids being incorporated into a material of a different state and adhering to the surface of another molecule. Absorption is the incorporation of a substance in one state into another of a different state (e.g., liquids absorbed by solid or gas absorbed by liquid). Adsorption is the physical adherence or bonding of ions and molecules onto the surface of another molecule. |  | http://en.wikipedia.org/wiki/Sorption
Function | Separate | Gas | Sparging | (or gas flushing) A technique which involves bubbling a chemically inert gas, such as nitrogen, argon, or helium, through a liquid to remove dissolved gases (such as oxygen) from the liquid. Can also be a method to remove low-boiling liquids from a solution. |  | http://en.wikipedia.org/wiki/Sparging_%28chemistry%29
Function | Separate | Gas | Suction | The flow of a fluid into a partial vacuum, or region of low pressure. The pressure gradient between this region and the ambient pressure will propel matter toward the low pressure area. |  | http://en.wikipedia.org/wiki/Suction
Function | Separate | Gas | Supercritical Fluid | Any substance at a temperature and pressure above its critical point. It can diffuse through solids like a gas, and dissolve materials like a liquid. Additionally, close to the critical point, small changes in pressure or temperature result in large changes in density, allowing many properties to be 'tuned'. |  | http://en.wikipedia.org/wiki/Supercritical_fluid
Function | Separate | Gas | Syphon | Typically an inverted U shaped tube, which allows a liquid to flow uphill without a pump, over an obstacle and then discharge at a level lower than the surface of the original reservoir. Practical siphons operate because gravity causes the hydrostatic pressure at the downstream end of the tube to be significantly higher than the surrounding pressure so fluid flows out of the tube into the atmosphere or into a second reservoir lower than the first. |  | http://en.wikipedia.org/wiki/Siphon
Function | Separate | Gas | Two-Phase Flow | A system containing a gas and a liquid with a meniscus separating the two phases (for example, but not limited to, a liquid containing bubbles of gas). |  | http://en.wikipedia.org/wiki/Two-phase_flow
Function | Separate | Gas | Vacuum Distillation | A method of distillation whereby the pressure above the liquid mixture to be distilled is reduced to less than its vapour pressure (usually less than atmospheric pressure) causing evaporation of the most volatile liquid(s) (those with the lowest boiling points). This distillation method works on the principle that boiling occurs when the vapour pressure of a liquid exceeds the ambient pressure. |  | http://en.wikipedia.org/wiki/Vacuum_distillation
Function | Separate | Gas | Valve | A device that regulates the flow of a fluid (gases, liquids, fluidised solids, or slurries) by opening, closing, or partially obstructing various passageways. |  | http://en.wikipedia.org/wiki/Valve
Function | Separate | Gas | Vapour Pressure | The pressure of a vapor in thermodynamic equilibrium with its condensed phases in a closed system. All liquids and solids have a tendency to evaporate into a gaseous form, and all gases have a tendency to condense back to their liquid or solid form. |  | http://en.wikipedia.org/wiki/Vapor_pressure
Function | Separate | Gas | Zeolite | Microporous, aluminosilicate minerals commonly used as commercial adsorbents. Widely used in industry for water purification, as catalysts, for the preparation of advanced materials and in nuclear reprocessing. |  | http://en.wikipedia.org/wiki/Zeolite
Function | Separate | Liquid | Absorption (physical) | A physical or chemical phenomenon or a process in which atoms, molecules, or ions enter some bulk phase - gas, liquid or solid material. This is a different from Adsorption, since the molecules are taken up by the volume, not by surface. |  | http://en.wikipedia.org/wiki/Absorption_(chemistry)
Function | Separate | Liquid | Activated Carbon | (or activated charcoal, activated coal, carbo activatus) A form of carbon processed to be riddled with small, low-volume pores that increase the surface area available for adsorption or chemical reactions. Due to its high degree of microporosity, just one gram of activated carbon has a surface area in excess of 500 square meters. An activation level sufficient for useful application may be attained solely from high surface area; however, further chemical treatment often enhances adsorption properties. |  | http://en.wikipedia.org/wiki/Activated_carbon
Function | Separate | Liquid | Advection | A transport mechanism of a substance, or a conserved property, by a fluid, due to the fluid's bulk motion in a particular direction. An example of advection is the transport of pollutants or silt in a river. |  | http://en.wikipedia.org/wiki/Advection
Function | Separate | Liquid | Amphiphiles | A chemical compound possessing both hydrophilic and hydrophobic properties. Common amphiphilic substances are soap and detergent. |  | http://en.wikipedia.org/wiki/Amphiphile
Function | Separate | Liquid | Antibubble | A droplet of liquid surrounded by a thin film of gas, as opposed to a gas bubble, which is a sphere of gas surrounded by a thin film of liquid. Antibubbles are formed when liquid drops or flows turbulently into the same or another liquid. They can either skim across the surface of a liquid such as water (e.g. water globules), or be completely submerged in the liquid to which they are directed. |  | http://en.wikipedia.org/wiki/Antibubble
Function | Separate | Liquid | Antifoam | A collection of stabilised antibubbles (antibubble: a droplet of liquid surrounded by a thin film of gas, as opposed to a gas bubble, which is a sphere of gas surrounded by a thin film of liquid). |  | http://en.wikipedia.org/wiki/Antibubble
Function | Separate | Liquid | Archimedes' Principle (Buoyancy) | The upward force on an object produced by the surrounding liquid or gas in which it is fully or partially immersed, due to the pressure difference of the fluid between the top and bottom of the object. The net upward buoyancy force is equal to the magnitude of the weight of fluid displaced by the body. This force enables the object to float or at least to seem lighter. |  | http://en.wikipedia.org/wiki/Buoyancy
Function | Separate | Liquid | Boiling | A type of phase transition. The rapid vaporisation of a liquid, which typically occurs when a liquid is heated to its boiling point, the temperature at which the vapour pressure of the liquid is equal to the pressure exerted on the liquid by the surrounding environmental pressure. | The phase change associated with boiling requires the use of energy. | http://en.wikipedia.org/wiki/Boiling
Function | Separate | Liquid | Boundary Layer | A boundary layer is that layer of fluid in the immediate vicinity of a bounding surface. The boundary layer effect occurs at the field region in which all changes occur in the flow pattern. The boundary layer distorts surrounding nonviscous flow. |  | http://en.wikipedia.org/wiki/Boundary_layer
Function | Separate | Liquid | Brush | A device with bristles, wire or other filaments, used for cleaning, grooming hair, applying liquids such as paint, sealing gaps between moving surfaces, deburring and other kinds of surface finishing, and for many other purposes. |  | http://en.wikipedia.org/wiki/Brush
Function | Separate | Liquid | Bubble | A globule of one substance in another, usually gas in a liquid. Due to the Marangoni effect, bubbles may remain intact when they reach the surface of the immersive substance. |  | http://en.wikipedia.org/wiki/Liquid_bubble
Function | Separate | Liquid | Capillary Action | (capillarity, capillary motion, wicking) The movement of a liquid relative to a substance in contact. A result of the adhesive intermolecular forces between the liquid and the substance being stronger (or weaker) than the cohesive intermolecular forces inside the liquid. Causes a concave (or concave) meniscus to form where the liquid touches the surface. Can cause raising or lowering (e.g. mercury in glass) of the liquid. |  | http://en.wikipedia.org/wiki/Capillary_action
Function | Separate | Liquid | Capillary Electrophoresis | A technique for separtion of chemical species based on their size to charge ratio in the interior of a small capillary filled with an electrolyte. |  | http://en.wikipedia.org/wiki/Capillary_electrophoresis
Function | Separate | Liquid | Capillary Porous Material | A porous material that absorbs or transports fluid by capillary action.
Function | Separate | Liquid | Centrifugal Force | An outward force associated with rotation. Centrifugal force is one of several so-called pseudo-forces (or inertial forces), so named because, unlike real forces, they do not originate in interactions with other bodies situated in the environment of the particle upon which they act. Instead, centrifugal force originates in the rotation of the frame of reference within which observations are made. |  | http://en.wikipedia.org/wiki/Centrifugal_force
Function | Separate | Liquid | Centrifugal Separation | A process that involves the use of the centrifugal force for the separation of mixtures, used in industry and in laboratory settings. More-dense components of the mixture migrate away from the axis of the centrifuge, while less-dense components of the mixture migrate towards the axis. |  | http://en.wikipedia.org/wiki/Centrifugation
Function | Separate | Liquid | Centrifuge | A piece of equipment, generally driven by a motor, that puts an object in rotation around a fixed axis, applying a force perpendicular to the axis. The centrifuge works using the sedimentation principle, where the centripetal acceleration is used to evenly distribute substances (usually present in a solution for small scale applications) of greater and lesser density. |  | http://en.wikipedia.org/wiki/Centrifuge
Function | Separate | Liquid | Ceramic Foam | A tough foam made from ceramics. Used in a variety of applications such as thermal insulation, acoustic insulation, absorption of environmental pollutants, filtration of molten metal alloys, and as substrate for catalysts requiring large internal surface area. Has been used as stiff lightweight structural material, specifically for support of reflecting telescope mirrors. |  | http://en.wikipedia.org/wiki/Ceramic_foam
Function | Separate | Liquid | Chromatography | A family of laboratory techniques for the separation of mixtures. It involves passing a mixture dissolved in a 'mobile phase' through a stationary phase, which separates the analyte to be measured from other molecules in the mixture and allows it to be isolated. Chromatography may be preparative or analytical. |  | http://en.wikipedia.org/wiki/Chromatography
Function | Separate | Liquid | Combustion | (or burning) A complex sequence of exothermic chemical reactions between a fuel and an oxidant accompanied by the production of heat or both heat and light in the form of either a glow or flames. Direct combustion by atmospheric oxygen is a reaction mediated by radical intermediates typically produced as a result of thermal runaway, where the heat generated by combustion is necessary to maintain the high temperature necessary for radical production. |  | http://en.wikipedia.org/wiki/Combustion
Function | Separate | Liquid | Convection | The movement of molecules within fluids (i.e. liquids, gases) and rheids. One of the major modes of heat transfer and mass transfer. Convective heat and mass transfer take place through both diffusion (random Brownian motion) and by advection (transport by the larger-scale motion of currents). Note that a common use of the term convection refers specifically to heat transfer by convection, as opposed to convection in general. | By first dispersing the divided solid in a fluid (liquid or gas). | http://en.wikipedia.org/wiki/Convection
Function | Separate | Liquid | Coprecipitation | The carrying down by a precipitate of substances normally soluble under the conditions employed. |  | http://en.wikipedia.org/wiki/Coprecipitation
Function | Separate | Liquid | Coulomb's Law | The magnitude of the electrostatic force between two point electric charges is directly proportional to the product of the magnitudes of each charge and inversely proportional to the square of the distance between the charges. |  | http://en.wikipedia.org/wiki/Coulomb%27s_law
Function | Separate | Liquid | Creaming | The migration of the dispersed phase of an emulsion, under the influence of buoyancy. The particles float upwards or sink, depending on how large they are and how much less dense or more dense they may be than the continuous phase, and also how viscous or how thixotropic the continuous phase might be. For as long as the particles remain separated, the process is called creaming. |  | http://en.wikipedia.org/wiki/Creaming_(chemistry)
Function | Separate | Liquid | Cyclone Separation | A method of removing particulates from an air, gas or water stream, without the use of filters, through vortex separation. Rotational effects and gravity are used to separate mixtures of solids and fluids. |  | http://en.wikipedia.org/wiki/Cyclonic_separation
Function | Separate | Liquid | Density Gradient | Variation of density across an area or through a volume. |  | http://en.wikipedia.org/wiki/Density_Gradient
Function | Separate | Liquid | Desiccant Material | A hygroscopic substance that induces or sustains a state of dryness (desiccation) in its local vicinity | By absorbing water and any asscoiated contaminants. | http://en.wikipedia.org/wiki/Dessicant
Function | Separate | Liquid | Desiccation | The process of extreme drying. |  | http://en.wikipedia.org/wiki/Dessication
Function | Separate | Liquid | Diffusion | The movement of particles from a high concentration to a low concentration. |  | http://en.wikipedia.org/wiki/Diffusion
Function | Separate | Liquid | Distillation | A method of separating mixtures based on differences in their volatilities in a boiling liquid mixture. |  | http://en.wikipedia.org/wiki/Distillation
Function | Separate | Liquid | Electro-Osmosis | (also called electroendosmosis) The motion of polar liquid through a membrane or other porous structure (generally, along charged surfaces of any shape and also through non-macroporous materials which have ionic sites and allow for water uptake, the latter sometimes referred to as 'chemical porosity' ) under the influence of an applied electric field. |  | http://en.wikipedia.org/wiki/Electro-osmosis
Function | Separate | Liquid | Electroosmotic Pump | (or EO pump) Used for removing liquid flooding water from channels and gas diffusion layers and direct hydration of the proton exchange membrane in the membrane electrode assembly (MEA) of the proton exchange membrane fuel cells. Fabricated from silica nanospheres or hydrophilic porous glass, the pumping mechanism is generated by an external electric field applied on an electric double layer |  | http://en.wikipedia.org/wiki/Electroosmotic_pump
Function | Separate | Liquid | Electropermanent Magnet | A type of magnet which consists of both an electromagnet and a dual material permanent magnet, in which the magnetic field produced by the electromagnet is used to change the magnetisation of the permanent magnet. Allows creating controllable permanent magnets where the magnetic effect can be maintained without requiring a continuous supply of electrical energy. |  | http://en.wikipedia.org/wiki/Electropermanent_magnet
Function | Separate | Liquid | Electrophoresis | The motion of dispersed particles relative to a fluid under the influence of an electric field. |  | http://en.wikipedia.org/wiki/Electrophoresis
Function | Separate | Liquid | Electrostatics | The phenomena arising from stationary or slowly moving electric charges |  | http://en.wikipedia.org/wiki/Electrostatics
Function | Separate | Liquid | Emulsion | A a mixture of two or more immiscible (unblendable) liquids. One liquid (the dispersed phase) is dispersed in the other (the continuous phase). |  | http://en.wikipedia.org/wiki/Emulsion
Function | Separate | Liquid | Fermentation | In an industrial context, fermentation refers to the breakdown of organic substances and re-assembly into other substances. Somewhat paradoxically, fermenter culture in industrial capacity often refers to highly oxygenated and aerobic growth conditions, whereas fermentation in the biochemical context is a strictly anaerobic process. |  | http://en.wikipedia.org/wiki/Industrial_fermentation
Function | Separate | Liquid | Ferrofluid | A liquid which becomes strongly magnetised in the presence of a magnetic field. Ferrofluids are colloidal mixtures composed of nanoscale ferromagnetic, or ferrimagnetic, particles suspended in a carrier fluid, usually an organic solvent or water. The ferromagnetic nano-particles are coated with a surfactant to prevent their agglomeration (due to van der Waals and magnetic forces). |  | http://en.wikipedia.org/wiki/Ferrofluid
Function | Separate | Liquid | Ferromagnetism | The mechanism by which certain materials (such as iron) form permanent magnets and/or exhibit strong interactions with magnets. Responsible for commonly observed magnetism phenomena, e.g. 'fridge magnets. A material is 'ferromagnetic' only if all its magnetic ions add a positive contribution to the net magnetisation. If some of them subtract from the net magnetisation (i.e. are partially anti-aligned), then the material is 'ferrimagnetic'. |  | http://en.wikipedia.org/wiki/Ferromagnetism
Function | Separate | Liquid | Filter (physical) | A device (usually a membrane or layer) that is designed to block certain objects or substances while letting others through. Filters are often used to remove harmful substances from air or water, for example to remove air pollution, to make water drinkable, to prepare coffee. In domestic food and drink preparation where bulk solids are removed from liquids, this is often called a strainer. | For example, accumulating a viscous liquid on a filter. | http://en.wikipedia.org/wiki/Filter_(chemistry)
Function | Separate | Liquid | Foam | A substance that is formed by trapping many gas bubbles in a liquid or solid. |  | http://en.wikipedia.org/wiki/Foam
Function | Separate | Liquid | Fractionation | A separation process in which a certain quantity of a mixture (solid, liquid, solute, suspension or isotope) is divided up in a number of smaller quantities (fractions) in which the composition changes according to a gradient. Fractions are collected based on differences in a specific property of the individual components. | For example, particle size or density could be used as the separating property. | http://en.wikipedia.org/wiki/Fractionation
Function | Separate | Liquid | Freeze Drying | (also known as lyophilisation or cryodesiccation) A dehydration process performed by freezing a material and then reducing the surrounding pressure and adding enough heat to allow the frozen water in the material to sublime directly from the solid phase to gas. |  | http://en.wikipedia.org/wiki/Freeze_drying
Function | Separate | Liquid | Freezing | A phase change in which a liquid turns into a solid when its temperature is lowered below its freezing point. Colloquially it is applied to water, but technically it applies to any liquid. All known liquids, except liquid helium, freeze when the temperature is lowered enough. |  | http://en.wikipedia.org/wiki/Freezing
Function | Separate | Liquid | Funnel | A funnel is a pipe with a wide, often conical mouth and a narrow stem. It is used to channel liquid or fine-grained substances into containers with a small opening. Without a funnel, much spillage would occur. |  | http://en.wikipedia.org/wiki/Funnel
Function | Separate | Liquid | Gravitation | A natural phenomenon by which objects with mass attract one another. In everyday life, gravitation is most commonly thought of as the agency which lends weight to objects with mass. |  | http://en.wikipedia.org/wiki/Gravitation
Function | Separate | Liquid | Holes | A hole is a confined lack of structure in some part of an object. | By diffraction | http://en.wikipedia.org/wiki/Hole
Function | Separate | Liquid | Hydrates | In organic chemistry, a hydrate is a compound formed by the addition of water or its elements to a host molecule. In inorganic chemistry, hydrates contain water molecules that are either bound to a metal center or crystallized with the metal complex. Such hydrates are also said to contain 'water of crystallisation' or 'water of hydration'. | If the gas is water vapour. | http://en.wikipedia.org/wiki/Hydrates
Function | Separate | Liquid | Hydrogel | (also called aquagel) is a network of polymer chains that are hydrophilic, sometimes found as a colloidal gel in which water is the dispersion medium. Hydrogels are highly absorbent (they can contain over 99.9% water) natural or synthetic polymers. Hydrogels also possess a degree of flexibility very similar to natural tissue, due to their significant water content. |  | http://en.wikipedia.org/wiki/Hydrogels#Hydrogels
Function | Separate | Liquid | Hydrolysis | A chemical reaction during which one or more water molecules are split into hydrogen and hydroxide ions which may go on to participate in further reactions. |  | http://en.wikipedia.org/wiki/Hydrolysis
Function | Separate | Liquid | Hydrophile | A physical property of a molecule that can transiently bond with water (H2O) through hydrogen bonding. This is thermodynamically favorable, and makes these molecules soluble not only in water, but also in other polar solvents. |  | http://en.wikipedia.org/wiki/Hydrophile
Function | Separate | Liquid | Hydrophobe | The physical property of a molecule (known as a hydrophobe) that is repelled from a mass of water. Hydrophobic molecules tend to be non-polar and thus prefer other neutral molecules and nonpolar solvents. Hydrophobic molecules in water often cluster together forming micelles. Water on hydrophobic surfaces will exhibit a high contact angle. |  | http://en.wikipedia.org/wiki/Hydrophobe
Function | Separate | Liquid | Ion Exchange | An exchange of ions between two electrolytes or between an electrolyte solution and a complex. In most cases the term is used to denote the processes of purification, separation, and decontamination of aqueous and other ion-containing solutions with solid polymeric or mineralic 'ion exchangers'. |  | http://en.wikipedia.org/wiki/Ion_exchange
Function | Separate | Liquid | Ion Repulsion/Attraction | Attraction between ions having opposite charge or repulsion by ions having negative charge. |  | http://en.wikipedia.org/wiki/Ion
Function | Separate | Liquid | Ionisation | The physical process of converting an atom or molecule into an ion by adding or removing charged particles such as electrons or other ions. |  | http://en.wikipedia.org/wiki/Ionisation
Function | Separate | Liquid | Iontophoresis | A physical process in which ions flow diffusively in a medium driven by an applied electric field. |  | http://en.wikipedia.org/wiki/Iontophoresis
Function | Separate | Liquid | Isoelectric Focusing | (also known as electrofocusing) A technique for separating different molecules by their electric charge differences. It is a type of zone electrophoresis, usually performed in a gel, that takes advantage of the fact that a molecule's charge changes with the pH of its surroundings. |  | http://en.wikipedia.org/wiki/Isoelectric_focusing
Function | Separate | Liquid | Liquid Membrane | A membrane in which the active component is in liquid form, typically held in the form of an emulsion or supported in pores in some carrier material. |  | http://www.rensselaer.org/dept/chem-eng/Biotech-Environ/patillo/membrane.biochem/mem.html
Function | Separate | Liquid | Liquid-Liquid Extraction | A method to separate compounds based on their relative solubilities in two different immiscible liquids, usually water and an organic solvent. It is an extraction of a substance from one liquid phase into another liquid phase. |  | http://en.wikipedia.org/wiki/Liquid-liquid_extraction
Function | Separate | Liquid | Magnetic Field | A vector field which surrounds magnets and electric currents, and is detected by the force it exerts on moving electric charges and on magnetic materials. When placed in a magnetic field, magnetic dipoles tend to align their axes parallel to the magnetic field. Magnetic fields also have their own energy with an energy density proportional to the square of the field intensity. |  | http://en.wikipedia.org/wiki/Magnetic_field
Function | Separate | Liquid | Magnetism | One of the phenomena by which materials exert attractive or repulsive forces on other materials. Some well-known materials that exhibit easily detectable magnetic properties (called magnets) are nickel, iron, cobalt, and their alloys; however, all materials are influenced to greater or lesser degree by the presence of a magnetic field. |  | http://en.wikipedia.org/wiki/Magnetism
Function | Separate | Liquid | Metal Foam | A cellular structure consisting of a solid metal, frequently aluminium, containing a large volume fraction of gas-filled pores. The pores can be sealed (closed-cell foam), or they can form an interconnected network (open-cell foam). |  | http://en.wikipedia.org/wiki/Metal_foam
Function | Separate | Liquid | Metal Organic Framework | (or MOF). A class of cordination polymers consisting of metal ions or clusters coordinated to organic ligands to form 1, 2 or 3-dimensional structures with the special feature that they are often porous. MOFs are of interest for the storage of gases such as hydrogen and carbon dioxide. Other possible applications of MOFs are in gas purification, gas separation, catalysis, as sensors and as supercapacitors. |  | https://en.wikipedia.org/wiki/Metalorganic_framework
Function | Separate | Liquid | Microemulsion | A clear, stable, isotropic liquid mixture of oil, water and surfactant, frequently in combination with a cosurfactant. In contrast to ordinary emulsions, microemulsions form upon simple mixing of the components and do not require the high shear conditions generally used in the formation of ordinary emulsions. The two basic types of microemulsions are direct (oil dispersed in water, o/w) and reversed (water dispersed in oil, w/o). |  | http://en.wikipedia.org/wiki/Microemulsion
Function | Separate | Liquid | Molecular Sieve | A material containing tiny pores of a precise and uniform size that is used as an adsorbent for gases and liquids. |  | http://en.wikipedia.org/wiki/Molecular_Sieve
Function | Separate | Liquid | Nanoporous Material | Materials consisting of a regular organic or inorganic framework supporting a regular, porous structure. Pores are by definition roughly in the nanometre range. |  | http://en.wikipedia.org/wiki/Nanoporous
Function | Separate | Liquid | Nucleation | The extremely localised budding of a distinct thermodynamic phase. Some examples of phases that may form via nucleation in liquids are gaseous bubbles, crystals or glassy regions. Creation of liquid droplets in saturated vapor is also characterized by nucleation. Most nucleation processes are physical, rather than chemical, but a few exceptions do exist (e.g. electrochemical nucleation). |  | http://en.wikipedia.org/wiki/Nucleation
Function | Separate | Liquid | Osmosis | A physical process in which a solvent moves, without input of energy, across a semipermeable membrane (permeable to the solvent, but not the solute) separating two solutions of different concentrations.Osmosis releases energy, and can be made to do work. |  | http://en.wikipedia.org/wiki/Osmosis
Function | Separate | Liquid | Ostwald Ripening | An observed phenomenon in solid solutions or liquid sols that describes the change of an inhomogeneous structure over time, i.e., small crystals or sol particles dissolve, and redeposit onto larger crystals or sol particles. Occurs because larger particles are more energetically favored than smaller particles. This stems from the fact that molecules on the surface of a particle are energetically less stable than the ones in the interior. Ostwald ripening is also observed in liquid-liquid systems, causing diffusion of monomers (i.e. individual molecules or atoms) from smaller droplets to larger droplets due to greater solubility of the single monomer molecules in the larger monomer droplets. |  | http://en.wikipedia.org/wiki/Ostwald_ripening
Function | Separate | Liquid | Permeation | The penetration of a permeate (such as a liquid, gas, or vapour) through a solid. The permeate always migrates to the lower concentration in three steps: 1. Sorption (at the interface); 2. Diffusion (through the solid); 3. Desorption (the adsorbate leaves the solid as a gas). |  | http://en.wikipedia.org/wiki/Permeation
Function | Separate | Liquid | Pervaporation | A method for the separation of mixtures of liquids by partial vaporisation through a non-porous or porous membrane. The name is derived from the two basic steps of the process, firstly the permeation through the membrane by the permeate, then its evaporation into the vapor phase. This process is used by a number of industries for several different processes, including purification and analysis, due to its simplicity and in-line nature. |  | http://en.wikipedia.org/wiki/Pervaporation
Function | Separate | Liquid | Photophoresis | The phenomenon that small particles suspended in gas (aerosols) or liquids (hydrocolloids) starts to migrate when illuminated by a sufficiently intense beam of light. The existence of this phenomenon is owed to a non-uniform distribution of temperature of an illuminated particle in a fluid medium. |  | http://en.wikipedia.org/wiki/Photophoresis
Function | Separate | Liquid | Physical Containment | Partial or complete enclosure of an object or substance by some physical medium, typically for the purpose of protection or restriction of movement.
Function | Separate | Liquid | Plasma | A partially ionized gas, in which a certain proportion of electrons are free rather than being bound to an atom or molecule. The ability of the positive and negative charges to move somewhat independently makes the plasma electrically conductive so that it responds strongly to electromagnetic fields. Plasma therefore has properties quite unlike those of solids, liquids or gases and is considered to be a distinct state of matter. |  | http://en.wikipedia.org/wiki/Plasma_(physics)
Function | Separate | Liquid | Plateau-Rayleigh Instability | (often just called the Rayleigh instability). A falling stream of fluid breaks up into smaller packets with the same volume but less surface area by virtue of its surface tension Related to the Rayleigh-Taylor instability. |  | http://en.wikipedia.org/wiki/Plateau-Rayleigh_instability
Function | Separate | Liquid | Porosity | The quality of being porous - i.e. having voids or spaces within a solid substance within or through which fluids can be present. |  | http://en.wikipedia.org/wiki/Porosity
Function | Separate | Liquid | Precipitation | The formation of a solid in a solution or inside another solid during a chemical reaction or by diffusion in a solid. |  | http://en.wikipedia.org/wiki/Precipitation_(chemistry)
Function | Separate | Liquid | Radioactive Decay | The process in which an unstable atomic nucleus spontaneously loses energy by emitting ionizing particles and radiation. |  | http://en.wikipedia.org/wiki/Radioactive_decay
Function | Separate | Liquid | Reaction (physics) | In classical mechanics, Newton's third law states that forces occur in pairs: the Action and the Reaction. Both forces are equal in magnitude and opposite in direction. The distinction between action and reaction is purely arbitrary: any one of the two forces can be considered an action, in which case the other (corresponding) force automatically becomes its associated reaction. |  | http://en.wikipedia.org/wiki/Reaction_(physics)
Function | Separate | Liquid | Resonance | The tendency of a system to oscillate with larger amplitude at some frequencies than at others. These are known as the system's resonant frequencies. At these frequencies, even small periodic driving forces can produce large amplitude oscillations, because the system stores vibrational energy. |  | http://en.wikipedia.org/wiki/Resonance
Function | Separate | Liquid | Reticulated Foam | A very porous, low density solid foam. Reticulated foams are extremely open foams i.e. there are few, if any, intact bubbles or cell windows. In contrast, the foam formed by soap bubbles is composed solely of intact (fully enclosed) bubbles. In a reticulated foam only the linear boundaries where the bubbles meet remain. | Within the cavities within the foam. | http://en.wikipedia.org/wiki/Reticulated_foam
Function | Separate | Liquid | Reverse Diffusion | A situation where the transport of particles (atoms or molecules) in a medium occurs towards regions of lower concentration gradients, opposite to that observed during diffusion. This phenomenon occurs during phase separation. |  | http://en.wikipedia.org/wiki/Reverse_diffusion
Function | Separate | Liquid | Reverse Osmosis | The process of forcing a solvent from a region of high solute concentration through a semipermeable membrane to a region of low solute concentration by applying a pressure in excess of the osmotic pressure. The result is that the solute is retained on the pressurized side of the membrane and the pure solvent is allowed to pass to the other side. It is most often applied as a filter. |  | http://en.wikipedia.org/wiki/Reverse_osmosis
Function | Separate | Liquid | Semipermeable Membrane | A membrane that will allow certain molecules or ions to pass through it by diffusion (and occasionally specialized facilitated diffusion). The rate of passage depends on the pressure, concentration, and temperature of the molecules or solutes on either side, as well as the permeability of the membrane to each solute. |  | http://en.wikipedia.org/wiki/Semipermeable_membrane
Function | Separate | Liquid | Settling | The process by which particulates settle to the bottom of a liquid and form a sediment. Particles that experience a force, either due to gravity or due to centrifugal motion will tend to move in a uniform manner in the direction exerted by that force. For gravity settling, this means that the particles will tend to fall to the bottom of the vessel, forming a slurry at the vessel base. |  | http://en.wikipedia.org/wiki/Settling
Function | Separate | Liquid | Shaking | Moving something rapidly from side to side.
Function | Separate | Liquid | Solenoid | A coil wound into a tightly packed helix. In physics, the term solenoid refers to a long, thin loop of wire, often wrapped around a metallic core, which produces a magnetic field when an electric current is passed through it. Solenoids are important because they can create controlled magnetic fields and can be used as electromagnets. |  | http://en.wikipedia.org/wiki/Solenoid
Function | Separate | Liquid | Solvation | (commonly called dissolution) The process of attraction and association of molecules of a solvent with molecules or ions of a solute. As ions dissolve in a solvent they spread out and become surrounded by solvent molecules. The bigger the ion, the more solvent molecules are able to surround it and the more it becomes solvated. |  | http://en.wikipedia.org/wiki/Solvation
Function | Separate | Liquid | Sorption | The action of both absorption and adsorption taking place simultaneously, i.e. the effect of gases or liquids being incorporated into a material of a different state and adhering to the surface of another molecule. Absorption is the incorporation of a substance in one state into another of a different state (e.g., liquids absorbed by solid or gas absorbed by liquid). Adsorption is the physical adherence or bonding of ions and molecules onto the surface of another molecule. |  | http://en.wikipedia.org/wiki/Sorption
Function | Separate | Liquid | Sparging | (or gas flushing) A technique which involves bubbling a chemically inert gas, such as nitrogen, argon, or helium, through a liquid to remove dissolved gases (such as oxygen) from the liquid. Can also be a method to remove low-boiling liquids from a solution. |  | http://en.wikipedia.org/wiki/Sparging_%28chemistry%29
Function | Separate | Liquid | Suction | The flow of a fluid into a partial vacuum, or region of low pressure. The pressure gradient between this region and the ambient pressure will propel matter toward the low pressure area. |  | http://en.wikipedia.org/wiki/Suction
Function | Separate | Liquid | Supercritical Drying | A process to remove liquid by changing into the gas form without crossing any phase boundary, instead passing through the supercritical region, where the distinction between gas and liquid ceases to apply. Densities of the liquid phase and vapour phase become equal at critical point of drying. |  | http://en.wikipedia.org/wiki/Supercritical_drying
Function | Separate | Liquid | Supercritical Fluid | Any substance at a temperature and pressure above its critical point. It can diffuse through solids like a gas, and dissolve materials like a liquid. Additionally, close to the critical point, small changes in pressure or temperature result in large changes in density, allowing many properties to be 'tuned'. |  | http://en.wikipedia.org/wiki/Supercritical_fluid
Function | Separate | Liquid | Supercritical Fluid Extraction | Process for separating one component (the extractant) from another (the matrix) using supercritical fluids as the extracting solvent. Extraction is usually from a solid matrix, but can be from liquids. Can be used for sample preparation for analytical purposes, or on a larger scale to strip unwanted material from a product (e.g. decaffeination) or collect a desired product (e.g. essential oils). |  | http://en.wikipedia.org/wiki/Supercritical_fluid_extraction
Function | Separate | Liquid | Surface Tension | An attractive property of the surface of a liquid. It is what causes the surface portion of liquid to be attracted to another surface, such as that of another portion of liquid (as in connecting bits of water or as in a drop of mercury that forms a cohesive ball). |  | http://en.wikipedia.org/wiki/Surface_tension
Function | Separate | Liquid | Syphon | Typically an inverted U shaped tube, which allows a liquid to flow uphill without a pump, over an obstacle and then discharge at a level lower than the surface of the original reservoir. Practical siphons operate because gravity causes the hydrostatic pressure at the downstream end of the tube to be significantly higher than the surrounding pressure so fluid flows out of the tube into the atmosphere or into a second reservoir lower than the first. |  | http://en.wikipedia.org/wiki/Siphon
Function | Separate | Liquid | Tea Leaf Paradox | A phenomenon where tea leaves in a cup of tea migrate to the center and bottom of the cup after being stirred rather than being forced to the edges of the cup, as would be expected from a spiral centrifugal force. |  | http://en.wikipedia.org/wiki/Tea_leaf_paradox
Function | Separate | Liquid | Thermo-capillary Convection | Mass transfer along an interface between two fluids due to a surface tension gradient, where the surface tension gradient is caused by a temperature gradient. |  | http://en.wikipedia.org/wiki/Thermo-capillary_convection
Function | Separate | Liquid | Two-Phase Flow | A system containing a gas and a liquid with a meniscus separating the two phases (for example, but not limited to, a liquid containing bubbles of gas). |  | http://en.wikipedia.org/wiki/Two-phase_flow
Function | Separate | Liquid | Vacuum Distillation | A method of distillation whereby the pressure above the liquid mixture to be distilled is reduced to less than its vapour pressure (usually less than atmospheric pressure) causing evaporation of the most volatile liquid(s) (those with the lowest boiling points). This distillation method works on the principle that boiling occurs when the vapour pressure of a liquid exceeds the ambient pressure. |  | http://en.wikipedia.org/wiki/Vacuum_distillation
Function | Separate | Liquid | Valve | A device that regulates the flow of a fluid (gases, liquids, fluidised solids, or slurries) by opening, closing, or partially obstructing various passageways. |  | http://en.wikipedia.org/wiki/Valve
Function | Separate | Liquid | Vapour Pressure | The pressure of a vapor in thermodynamic equilibrium with its condensed phases in a closed system. All liquids and solids have a tendency to evaporate into a gaseous form, and all gases have a tendency to condense back to their liquid or solid form. |  | http://en.wikipedia.org/wiki/Vapor_pressure
Function | Separate | Liquid | Weightlessness | (or zero-g) is any condition equivalent to experiencing little or no acceleration or gravitational attraction, e.g., far from a planet, star, or other massive body, flying an outside loop. From the equivalence principle for acceleration and gravitational attraction it follows that weightlessness can also be experienced in free fall, which is the cause of weightlessness of objects in orbit about the Earth. | Objects normally compressed by their own weight expand under weightless conditions. | http://en.wikipedia.org/wiki/Weightlessness
Function | Separate | Liquid | Wetting | The ability of a liquid to maintain contact with a solid surface, resulting from intermolecular interactions when the two are brought together. The degree of wetting is determined by a force balance between adhesive and cohesive forces. Adhesive forces between a liquid and solid cause a liquid drop to spread across the surface. Cohesive forces within the liquid cause the drop to ball up and avoid contact with the surface. |  | http://en.wikipedia.org/wiki/Wetting
Function | Separate | Liquid | Zeolite | Microporous, aluminosilicate minerals commonly used as commercial adsorbents. Widely used in industry for water purification, as catalysts, for the preparation of advanced materials and in nuclear reprocessing. |  | http://en.wikipedia.org/wiki/Zeolite
Function | Separate | Solid | Abrasion | The process of scuffing, scratching, wearing down, marring, or rubbing away. It can be intentionally imposed in a controlled process using an abrasive. |  | http://en.wikipedia.org/wiki/Abrasion_(mechanical)
Function | Separate | Solid | Acoustic Tweezers | A technology for controlling the movement of objects by sound waves. In a standing acoustic field, objects will experience an acoustic radiation force that moves the objects to special regions of the acoustic field.Depending on the properties of the objects, they can be moved to either acoustic pressure nodes or pressure antinodes. |  | http://en.wikipedia.org/wiki/Acoustic_tweezers
Function | Separate | Solid | Adsorption | A process that occurs when a gas or liquid solute accumulates on the surface of a solid or a liquid (adsorbent), forming a film of molecules or atoms (the adsorbate). Most industrial adsorbents fall into one of three classes: 1. Oxygen-containing compounds (e.g.silica gel and zeolites 2. Carbon-based compounds (e.g. activated carbon and graphite) 3. Polymer-based compounds | For example, by growing larger particles around smaller seed particles. | http://en.wikipedia.org/wiki/Adsorption
Function | Separate | Solid | Advection | A transport mechanism of a substance, or a conserved property, by a fluid, due to the fluid's bulk motion in a particular direction. An example of advection is the transport of pollutants or silt in a river. |  | http://en.wikipedia.org/wiki/Advection
Function | Separate | Solid | Anisotropy | The property of being directionally dependent. It can be defined as a difference in a physical property (absorbance, refractive index, density, etc.) for some material when measured along different axes. An example is the light coming through a polarising lens. | Self-assembling systems use anisotropic joints to facilitate correct selection and orientation of components. | http://en.wikipedia.org/wiki/Anisotropy
Function | Separate | Solid | Antifoam | A collection of stabilised antibubbles (antibubble: a droplet of liquid surrounded by a thin film of gas, as opposed to a gas bubble, which is a sphere of gas surrounded by a thin film of liquid). |  | http://en.wikipedia.org/wiki/Antibubble
Function | Separate | Solid | Aquaplaning | A phenonomen that occurs when a layer of water builds between the wheels of the vehicle and the road surface, leading to a loss of traction that prevents the vehicle from responding to control inputs. |  | http://en.wikipedia.org/wiki/Aquaplaning
Function | Separate | Solid | Archimedes' Principle (Buoyancy) | The upward force on an object produced by the surrounding liquid or gas in which it is fully or partially immersed, due to the pressure difference of the fluid between the top and bottom of the object. The net upward buoyancy force is equal to the magnitude of the weight of fluid displaced by the body. This force enables the object to float or at least to seem lighter. |  | http://en.wikipedia.org/wiki/Buoyancy
Function | Separate | Solid | Backlash | Clearance between mating components, sometimes described as the amount of lost motion due to clearance or slackness when movement is reversed and contact is re-established. |  | http://en.wikipedia.org/wiki/Backlash_(engineering)
Function | Separate | Solid | Bi-Metallic Strip | A strip consisting of two different metals joined throughout their length. As the strip is heated or cooled the difference in thermal expansion of the metals causes the strip to bend. |  | http://en.wikipedia.org/wiki/Bimetallic_strip
Function | Separate | Solid | Block and Tackle | A system of two or more pulleys with a rope or cable threaded between them, usually used to lift or pull heavy loads. |  | http://en.wikipedia.org/wiki/Block_and_tackle
Function | Separate | Solid | Boundary Layer | A boundary layer is that layer of fluid in the immediate vicinity of a bounding surface. The boundary layer effect occurs at the field region in which all changes occur in the flow pattern. The boundary layer distorts surrounding nonviscous flow. |  | http://en.wikipedia.org/wiki/Boundary_layer
Function | Separate | Solid | Brazil Nut Effect | A phenomenon in which the largest particles end up on the surface when a granular material containing a mixture of objects of different sizes is shaken. Also known as the muesli effect. |  | http://en.wikipedia.org/wiki/Brazil_nut_effect
Function | Separate | Solid | Brush | A device with bristles, wire or other filaments, used for cleaning, grooming hair, applying liquids such as paint, sealing gaps between moving surfaces, deburring and other kinds of surface finishing, and for many other purposes. |  | http://en.wikipedia.org/wiki/Brush
Function | Separate | Solid | Catapult Effect | A current passing through two wires connected by a loose wire in a magnetic field causes the loose wire to be catapulted horizontally away from the magnetic field due to the magnetic forces acting in the wires and in the magnetic field itself. |  | http://en.wikipedia.org/wiki/Catapult_effect
Function | Separate | Solid | Centrifugal Force | An outward force associated with rotation. Centrifugal force is one of several so-called pseudo-forces (or inertial forces), so named because, unlike real forces, they do not originate in interactions with other bodies situated in the environment of the particle upon which they act. Instead, centrifugal force originates in the rotation of the frame of reference within which observations are made. |  | http://en.wikipedia.org/wiki/Centrifugal_force
Function | Separate | Solid | Centrifugal Separation | A process that involves the use of the centrifugal force for the separation of mixtures, used in industry and in laboratory settings. More-dense components of the mixture migrate away from the axis of the centrifuge, while less-dense components of the mixture migrate towards the axis. |  | http://en.wikipedia.org/wiki/Centrifugation
Function | Separate | Solid | Centrifuge | A piece of equipment, generally driven by a motor, that puts an object in rotation around a fixed axis, applying a force perpendicular to the axis. The centrifuge works using the sedimentation principle, where the centripetal acceleration is used to evenly distribute substances (usually present in a solution for small scale applications) of greater and lesser density. |  | http://en.wikipedia.org/wiki/Centrifuge
Function | Separate | Solid | Cheerio Effect | The tendency for small wettable floating objects to attract one another as a result of a combination of surface tension and buoyancy. |  | http://en.wikipedia.org/wiki/Cheerio_effect
Function | Separate | Solid | Chemical Transport Reactions | A process for purification and crystallisation of non-volatile solids. Entails the reversible conversion of nonvolatile elements and chemical compounds into volatile derivatives. The volatile derivative migrates throughout a sealed reactor, typically a sealed, evacuated glass tube heated in a tube furnace. Elsewhere in the tube where the temperature is held at a different temperature, the volatile derivative reverts to the parent solid and the transport agent is released. |  | http://en.wikipedia.org/wiki/Chemical_transport_reaction
Function | Separate | Solid | Coffee Ring Effect | A pattern left by a puddle of particle-laden liquid after it evaporates. Named after the characteristic ring-like deposit along the perimeter of a spill of coffee. The pattern is due to capillary flow induced by the differential evaporation rates across the drop: liquid evaporating from the edge is replenished by liquid from the interior. The resulting edgeward flow can carry nearly all the dispersed material to the edge. |  | http://en.wikipedia.org/wiki/Coffee_ring_effect
Function | Separate | Solid | Comb | A toothed device used in hair care for straightening and cleaning hair or other fibres. More generally a device having a comb-like form. | A gas stream is dirturbed when passing though a comb. | http://en.wikipedia.org/wiki/Comb
Function | Separate | Solid | Combustion | (or burning) A complex sequence of exothermic chemical reactions between a fuel and an oxidant accompanied by the production of heat or both heat and light in the form of either a glow or flames. Direct combustion by atmospheric oxygen is a reaction mediated by radical intermediates typically produced as a result of thermal runaway, where the heat generated by combustion is necessary to maintain the high temperature necessary for radical production. |  | http://en.wikipedia.org/wiki/Combustion
Function | Separate | Solid | Conservation of Momentum | In a closed system (one that does not exchange any matter with the outside and is not acted on by outside forces) the total momentum is constant. |  | http://en.wikipedia.org/wiki/Momentum
Function | Separate | Solid | Convection | The movement of molecules within fluids (i.e. liquids, gases) and rheids. One of the major modes of heat transfer and mass transfer. Convective heat and mass transfer take place through both diffusion (random Brownian motion) and by advection (transport by the larger-scale motion of currents). Note that a common use of the term convection refers specifically to heat transfer by convection, as opposed to convection in general. | By first dispersing the divided solid in a fluid (liquid or gas). | http://en.wikipedia.org/wiki/Convection
Function | Separate | Solid | Coprecipitation | The carrying down by a precipitate of substances normally soluble under the conditions employed. |  | http://en.wikipedia.org/wiki/Coprecipitation
Function | Separate | Solid | Corona Discharge | An electrical discharge brought on by the ionization of a fluid surrounding a conductor, which occurs when the potential gradient (the strength of the electric field) exceeds a certain value, but conditions are insufficient to cause complete electrical breakdown or arcing. |  | http://en.wikipedia.org/wiki/Corona_discharge
Function | Separate | Solid | Coulomb's Law | The magnitude of the electrostatic force between two point electric charges is directly proportional to the product of the magnitudes of each charge and inversely proportional to the square of the distance between the charges. |  | http://en.wikipedia.org/wiki/Coulomb%27s_law
Function | Separate | Solid | Creaming | The migration of the dispersed phase of an emulsion, under the influence of buoyancy. The particles float upwards or sink, depending on how large they are and how much less dense or more dense they may be than the continuous phase, and also how viscous or how thixotropic the continuous phase might be. For as long as the particles remain separated, the process is called creaming. |  | http://en.wikipedia.org/wiki/Creaming_(chemistry)
Function | Separate | Solid | Curve of Constant Width | A convex planar shape whose width, defined as the perpendicular distance between two distinct parallel lines each intersecting its boundary in at least one point but not touching the interior, is the same regardless of the orientation of the curve. | For example a roller having a cross-section in the form of a curve of constant width. | http://en.wikipedia.org/wiki/Curve_of_constant_width
Function | Separate | Solid | Cyclone Separation | A method of removing particulates from an air, gas or water stream, without the use of filters, through vortex separation. Rotational effects and gravity are used to separate mixtures of solids and fluids. |  | http://en.wikipedia.org/wiki/Cyclonic_separation
Function | Separate | Solid | Deflagration | A technical term describing subsonic combustion that usually propagates through thermal conductivity (hot burning material heats the next layer of cold material and ignites it). Most 'fire' found in daily life, from flames to explosions, is technically deflagration. Deflagration is different from detonation (which is supersonic and propagates through shock compression). |  | http://en.wikipedia.org/wiki/Deflagration
Function | Separate | Solid | Depressurisation | Reduction in pressure. Rapid depressurisation can be used to create pressure differences.
Function | Separate | Solid | Desiccant Material | A hygroscopic substance that induces or sustains a state of dryness (desiccation) in its local vicinity | By absorbing water and any asscoiated contaminants. | http://en.wikipedia.org/wiki/Dessicant
Function | Separate | Solid | Desiccation | The process of extreme drying. |  | http://en.wikipedia.org/wiki/Dessication
Function | Separate | Solid | Eddy Currents | An electrical phenomenon caused when a conductor is exposed to a changing magnetic field due to relative motion of the field source and conductor; or due to variations of the field with time. This can cause eddys of circulating current within the conductor which create electromagnets with magnetic fields that opposes the change of the magnetic field. | Eddy Currents produce a magnetic field opposite to that inducing the eddy current. | http://en.wikipedia.org/wiki/Eddy_current
Function | Separate | Solid | Elastic Recovery | The tendancy of a material that has been stretched to return to its original shape.
Function | Separate | Solid | Electrodynamic Bearing | A system providing contactless electrodynamic suspension of rotating shafts based on the induction of eddy currents in a rotating conductor. When an electrically conducting material is moving in a magnetic field, a current will be generated in the material that counters the change in the magnetic field (known as Lenz' Law). This generates a current that will result in a magnetic field that is oriented opposite to the one from the magnet. The electrically conducting material is thus acting as a magnetic mirror. |  | http://en.wikipedia.org/wiki/Electrodynamic_bearing
Function | Separate | Solid | Electromagnetic Induction | The generation of electromotive force (EMF) in a current-carrying conductor exposed to a changing magnetic field | Eddy Currents produce a magnetic field opposite to that inducing the eddy current. | https://en.wikipedia.org/wiki/Electromagnetic_induction
Function | Separate | Solid | Electropermanent Magnet | A type of magnet which consists of both an electromagnet and a dual material permanent magnet, in which the magnetic field produced by the electromagnet is used to change the magnetisation of the permanent magnet. Allows creating controllable permanent magnets where the magnetic effect can be maintained without requiring a continuous supply of electrical energy. |  | http://en.wikipedia.org/wiki/Electropermanent_magnet
Function | Separate | Solid | Electrophoresis | The motion of dispersed particles relative to a fluid under the influence of an electric field. |  | http://en.wikipedia.org/wiki/Electrophoresis
Function | Separate | Solid | Electrostatics | The phenomena arising from stationary or slowly moving electric charges |  | http://en.wikipedia.org/wiki/Electrostatics
Function | Separate | Solid | Erosion | The process of weathering and transport of solids (sediment, soil, rock and other particles) in the natural environment or their source and deposits them elsewhere. It usually occurs due to transport by wind, water, or ice; by down-slope creep of soil and other material under the force of gravity; or by living organisms, such as burrowing animals, in the case of bioerosion. |  | http://en.wikipedia.org/wiki/Erosion
Function | Separate | Solid | Explosion | A sudden increase in volume and release of energy in an extreme manner, usually with the generation of high temperatures and the release of gases. |  | http://en.wikipedia.org/wiki/Explosion
Function | Separate | Solid | Fermentation | In an industrial context, fermentation refers to the breakdown of organic substances and re-assembly into other substances. Somewhat paradoxically, fermenter culture in industrial capacity often refers to highly oxygenated and aerobic growth conditions, whereas fermentation in the biochemical context is a strictly anaerobic process. |  | http://en.wikipedia.org/wiki/Industrial_fermentation
Function | Separate | Solid | Ferromagnetism | The mechanism by which certain materials (such as iron) form permanent magnets and/or exhibit strong interactions with magnets. Responsible for commonly observed magnetism phenomena, e.g. 'fridge magnets. A material is 'ferromagnetic' only if all its magnetic ions add a positive contribution to the net magnetisation. If some of them subtract from the net magnetisation (i.e. are partially anti-aligned), then the material is 'ferrimagnetic'. |  | http://en.wikipedia.org/wiki/Ferromagnetism
Function | Separate | Solid | Filter (physical) | A device (usually a membrane or layer) that is designed to block certain objects or substances while letting others through. Filters are often used to remove harmful substances from air or water, for example to remove air pollution, to make water drinkable, to prepare coffee. In domestic food and drink preparation where bulk solids are removed from liquids, this is often called a strainer. | For example, accumulating a viscous liquid on a filter. | http://en.wikipedia.org/wiki/Filter_(chemistry)
Function | Separate | Solid | Fluidisation | A process similar to liquefaction whereby a granular material is converted from a static solid-like state to a dynamic fluid-like state. This process occurs when a fluid (liquid or gas) is passed up through the granular material. When fluidized, a bed of solid particles will behave as a fluid, like a liquid or gas. | Fluidisation allows granular solid material to be manipulated as if it were a liquid, allowing liquid processing methods to be used, such as pumping. | http://en.wikipedia.org/wiki/Fluidisation
Function | Separate | Solid | Fractionation | A separation process in which a certain quantity of a mixture (solid, liquid, solute, suspension or isotope) is divided up in a number of smaller quantities (fractions) in which the composition changes according to a gradient. Fractions are collected based on differences in a specific property of the individual components. | For example, particle size or density could be used as the separating property. | http://en.wikipedia.org/wiki/Fractionation
Function | Separate | Solid | Friction | The force resisting the relative motion of two surfaces in contact or a surface in contact with a fluid (e.g. air on an aircraft or water in a pipe). |  | http://en.wikipedia.org/wiki/Friction
Function | Separate | Solid | Froth Floatation | A process for selectively separating hydrophobic materials from hydrophilic. Finely ground raw material is mixed with water to form a slurry. The desired mineral is rendered hydrophobic by the addition of a surfactant or collector chemical. The slurry is there areated (e.g by air or nitrogen). The hydrophobic particles attach to the air bubbles, which rise to the surface, forming a froth which can be removed for further refining. |  | http://en.wikipedia.org/wiki/Froth_flotation
Function | Separate | Solid | Gravitation | A natural phenomenon by which objects with mass attract one another. In everyday life, gravitation is most commonly thought of as the agency which lends weight to objects with mass. |  | http://en.wikipedia.org/wiki/Gravitation
Function | Separate | Solid | Holes | A hole is a confined lack of structure in some part of an object. | By diffraction | http://en.wikipedia.org/wiki/Hole
Function | Separate | Solid | Hydrolysis | A chemical reaction during which one or more water molecules are split into hydrogen and hydroxide ions which may go on to participate in further reactions. |  | http://en.wikipedia.org/wiki/Hydrolysis
Function | Separate | Solid | Hydrophile | A physical property of a molecule that can transiently bond with water (H2O) through hydrogen bonding. This is thermodynamically favorable, and makes these molecules soluble not only in water, but also in other polar solvents. |  | http://en.wikipedia.org/wiki/Hydrophile
Function | Separate | Solid | Inertia | The resistance of any physical object to a change in its state of motion or rest. It is proportional to an object's mass. |  | http://en.wikipedia.org/wiki/Inertia
Function | Separate | Solid | Ion Beam | An ion beam is a type of particle beam consisting of ions. Ion beams have many uses in electronics manufacturing (principally ion implantation) and other industries. |  | http://en.wikipedia.org/wiki/Ion_beam
Function | Separate | Solid | Ion Exchange | An exchange of ions between two electrolytes or between an electrolyte solution and a complex. In most cases the term is used to denote the processes of purification, separation, and decontamination of aqueous and other ion-containing solutions with solid polymeric or mineralic 'ion exchangers'. |  | http://en.wikipedia.org/wiki/Ion_exchange
Function | Separate | Solid | Ion Repulsion/Attraction | Attraction between ions having opposite charge or repulsion by ions having negative charge. |  | http://en.wikipedia.org/wiki/Ion
Function | Separate | Solid | Isoelectric Focusing | (also known as electrofocusing) A technique for separating different molecules by their electric charge differences. It is a type of zone electrophoresis, usually performed in a gel, that takes advantage of the fact that a molecule's charge changes with the pH of its surroundings. |  | http://en.wikipedia.org/wiki/Isoelectric_focusing
Function | Separate | Solid | Joule Heating | The process by which the passage of an electric current through a conductor releases heat. Heat generated is a function of current, resistance and time. Also known as the Joule-Lenz effect, Ohmic heating or resitive heating. |  | http://en.wikipedia.org/wiki/Joule_heating
Function | Separate | Solid | Lamella | A gill-shaped structure: fine sheets of material held adjacent to one another, often with fluid in-between. They appear in biological and engineering contexts, such as filters and heat exchangers. The microscopic structures in bone and nacre are lamellae in the materials science sense of the word. |  | http://en.wikipedia.org/wiki/Lamella_(materials)
Function | Separate | Solid | Linear Motor | Essentially a multi-phase alternating current (AC) electric motor that has had its stator 'unrolled' so that instead of producing a torque (rotation) it produces a linear force along its length. |  | http://en.wikipedia.org/wiki/Linear_motor
Function | Separate | Solid | Liquid-Liquid Extraction | A method to separate compounds based on their relative solubilities in two different immiscible liquids, usually water and an organic solvent. It is an extraction of a substance from one liquid phase into another liquid phase. |  | http://en.wikipedia.org/wiki/Liquid-liquid_extraction
Function | Separate | Solid | Lubrication | A process, or technique to reduce wear of one or both surfaces in close proximity, and moving relative to each other, by interposing a substance (lubricant) between the surfaces to carry or to help carry the load (pressure generated) between the opposing surfaces. The interposed lubricant film can be a solid, (e.g. graphite) a solid/liquid dispersion, a liquid, a liquid-liquid dispersion (a grease) or, exceptionally, a gas. |  | http://en.wikipedia.org/wiki/Lubrication
Function | Separate | Solid | Maglev | (magnetic levitation) A system of transportation that suspends, guides and (usually) propels vehicles, predominantly trains, using magnetic forces. |  | http://en.wikipedia.org/wiki/Maglev_(transport)
Function | Separate | Solid | Magnetic Field | A vector field which surrounds magnets and electric currents, and is detected by the force it exerts on moving electric charges and on magnetic materials. When placed in a magnetic field, magnetic dipoles tend to align their axes parallel to the magnetic field. Magnetic fields also have their own energy with an energy density proportional to the square of the field intensity. |  | http://en.wikipedia.org/wiki/Magnetic_field
Function | Separate | Solid | Magnetic River | An electrodynamic suspension magnetic levitation system consisting of a thin conductive plate on an AC linear induction motor. Transverse flux and geometry, gives lift, stability and propulsion. The levitation is 5 axis stable, and the 6th axis neutrally stable, or can be biased to accelerate in either way along the motor. Laterally it exhibits a 'river bank' effect, where moving the plate sideways causes it to rise on that side so that it tries to return to the centre line under gravity. |  | http://en.wikipedia.org/wiki/Magnetic_river
Function | Separate | Solid | Magnetism | One of the phenomena by which materials exert attractive or repulsive forces on other materials. Some well-known materials that exhibit easily detectable magnetic properties (called magnets) are nickel, iron, cobalt, and their alloys; however, all materials are influenced to greater or lesser degree by the presence of a magnetic field. |  | http://en.wikipedia.org/wiki/Magnetism
Function | Separate | Solid | Meissner Body | A surface of constant width constructed by replacing three of the edge arcs of a Reuleaux tetrahedron by curved patches formed as the surfaces of rotation of a circular arc. It has been conjectured (but not yet proved) that Meissner Bodies are the minimum-volume three-dimensional shapes of constant width. | By acting as a rolling support of constant width. | http://en.wikipedia.org/wiki/Reuleaux_tetrahedron#Meissner_bodies
Function | Separate | Solid | Meissner Effect | (also known as the Jared-Ochsenfeld effect) The expulsion of a magnetic field from a superconductor. |  | http://en.wikipedia.org/wiki/Meissner_effect
Function | Separate | Solid | Melting | A process that results in the phase change of a substance from a solid to a liquid. The internal energy of a solid substance is increased (typically by the absorbtion of heat) to a specific temperature (called the melting point) at which it changes to the liquid phase. |  | http://en.wikipedia.org/wiki/Melting
Function | Separate | Solid | Molecular Sieve | A material containing tiny pores of a precise and uniform size that is used as an adsorbent for gases and liquids. |  | http://en.wikipedia.org/wiki/Molecular_Sieve
Function | Separate | Solid | Nucleation | The extremely localised budding of a distinct thermodynamic phase. Some examples of phases that may form via nucleation in liquids are gaseous bubbles, crystals or glassy regions. Creation of liquid droplets in saturated vapor is also characterized by nucleation. Most nucleation processes are physical, rather than chemical, but a few exceptions do exist (e.g. electrochemical nucleation). |  | http://en.wikipedia.org/wiki/Nucleation
Function | Separate | Solid | Ostwald Ripening | An observed phenomenon in solid solutions or liquid sols that describes the change of an inhomogeneous structure over time, i.e., small crystals or sol particles dissolve, and redeposit onto larger crystals or sol particles. Occurs because larger particles are more energetically favored than smaller particles. This stems from the fact that molecules on the surface of a particle are energetically less stable than the ones in the interior. Ostwald ripening is also observed in liquid-liquid systems, causing diffusion of monomers (i.e. individual molecules or atoms) from smaller droplets to larger droplets due to greater solubility of the single monomer molecules in the larger monomer droplets. |  | http://en.wikipedia.org/wiki/Ostwald_ripening
Function | Separate | Solid | Parachute | A device used to slow the motion of an object through an atmosphere by creating drag, or in the case of ram-air parachutes, aerodynamic lift. |  | http://en.wikipedia.org/wiki/Parachute
Function | Separate | Solid | Photophoresis | The phenomenon that small particles suspended in gas (aerosols) or liquids (hydrocolloids) starts to migrate when illuminated by a sufficiently intense beam of light. The existence of this phenomenon is owed to a non-uniform distribution of temperature of an illuminated particle in a fluid medium. |  | http://en.wikipedia.org/wiki/Photophoresis
Function | Separate | Solid | Physical Containment | Partial or complete enclosure of an object or substance by some physical medium, typically for the purpose of protection or restriction of movement.
Function | Separate | Solid | Plasma | A partially ionized gas, in which a certain proportion of electrons are free rather than being bound to an atom or molecule. The ability of the positive and negative charges to move somewhat independently makes the plasma electrically conductive so that it responds strongly to electromagnetic fields. Plasma therefore has properties quite unlike those of solids, liquids or gases and is considered to be a distinct state of matter. |  | http://en.wikipedia.org/wiki/Plasma_(physics)
Function | Separate | Solid | Pressure Drop | Pressure is an effect which occurs when a force is applied on a surface. Pressure is transmitted to solid boundaries or across arbitrary sections of fluid normal to these boundaries or sections at every point. Rapid pressure drop is a useful technique for applying force or breaking objects apart. |  | http://en.wikipedia.org/wiki/Pressure
Function | Separate | Solid | Radioactive Decay | The process in which an unstable atomic nucleus spontaneously loses energy by emitting ionizing particles and radiation. |  | http://en.wikipedia.org/wiki/Radioactive_decay
Function | Separate | Solid | Reaction (physics) | In classical mechanics, Newton's third law states that forces occur in pairs: the Action and the Reaction. Both forces are equal in magnitude and opposite in direction. The distinction between action and reaction is purely arbitrary: any one of the two forces can be considered an action, in which case the other (corresponding) force automatically becomes its associated reaction. |  | http://en.wikipedia.org/wiki/Reaction_(physics)
Function | Separate | Solid | Resonance | The tendency of a system to oscillate with larger amplitude at some frequencies than at others. These are known as the system's resonant frequencies. At these frequencies, even small periodic driving forces can produce large amplitude oscillations, because the system stores vibrational energy. |  | http://en.wikipedia.org/wiki/Resonance
Function | Separate | Solid | Reverse Brazil Nut Effect | Under certain conditions the reverse of the Brazil Nut Effect (granular separation) can occur i.e. following vibration or agitation large beads fall to the bottom of a container, and small beads rising to the top of the container. |  | http://large.stanford.edu/courses/2007/ph210/spector2/
Function | Separate | Solid | Reverse Osmosis | The process of forcing a solvent from a region of high solute concentration through a semipermeable membrane to a region of low solute concentration by applying a pressure in excess of the osmotic pressure. The result is that the solute is retained on the pressurized side of the membrane and the pure solvent is allowed to pass to the other side. It is most often applied as a filter. |  | http://en.wikipedia.org/wiki/Reverse_osmosis
Function | Separate | Solid | Saltation (geology) | A specific type of particle transport by fluids such as wind, or the denser fluid water. It occurs when loose material is removed from a bed and carried by the fluid, before being transported back to the surface. Examples include pebble transport by rivers, sand drift over desert surfaces, soil blowing over fields, or even snow drift over smooth surfaces such as those in the Arctic or Canadian Prairies. |  | http://en.wikipedia.org/wiki/Saltation_(geology)
Function | Separate | Solid | Screw | A helical inclined plane. A screw can convert a rotational force (torque) to a linear force and vice versa. |  | http://en.wikipedia.org/wiki/Screw_(simple_machine)
Function | Separate | Solid | Sedimentation | The motion of molecules in solutions or particles in suspensions in response to an external force such as gravity, centrifugal acceleration or electromagnetism. Sedimentation may pertain to objects of various sizes, ranging from suspensions of dust and pollen particles to cellular suspensions to solutions of single molecules such as proteins and peptides. |  | http://en.wikipedia.org/wiki/Sedimentation
Function | Separate | Solid | Segmentation | The division of an object into multiple parts.
Function | Separate | Solid | Settling | The process by which particulates settle to the bottom of a liquid and form a sediment. Particles that experience a force, either due to gravity or due to centrifugal motion will tend to move in a uniform manner in the direction exerted by that force. For gravity settling, this means that the particles will tend to fall to the bottom of the vessel, forming a slurry at the vessel base. |  | http://en.wikipedia.org/wiki/Settling
Function | Separate | Solid | Shaking | Moving something rapidly from side to side.
Function | Separate | Solid | Shear Stress | A stress which is applied parallel or tangential to a face of a material, as opposed to a normal stress which is applied perpendicularly. |  | http://en.wikipedia.org/wiki/Shear_stress
Function | Separate | Solid | Solenoid | A coil wound into a tightly packed helix. In physics, the term solenoid refers to a long, thin loop of wire, often wrapped around a metallic core, which produces a magnetic field when an electric current is passed through it. Solenoids are important because they can create controlled magnetic fields and can be used as electromagnets. |  | http://en.wikipedia.org/wiki/Solenoid
Function | Separate | Solid | Solvation | (commonly called dissolution) The process of attraction and association of molecules of a solvent with molecules or ions of a solute. As ions dissolve in a solvent they spread out and become surrounded by solvent molecules. The bigger the ion, the more solvent molecules are able to surround it and the more it becomes solvated. |  | http://en.wikipedia.org/wiki/Solvation
Function | Separate | Solid | Sorption | The action of both absorption and adsorption taking place simultaneously, i.e. the effect of gases or liquids being incorporated into a material of a different state and adhering to the surface of another molecule. Absorption is the incorporation of a substance in one state into another of a different state (e.g., liquids absorbed by solid or gas absorbed by liquid). Adsorption is the physical adherence or bonding of ions and molecules onto the surface of another molecule. |  | http://en.wikipedia.org/wiki/Sorption
Function | Separate | Solid | Sputtering | A process whereby atoms are ejected from a solid target material due to bombardment of the target by energetic ions. It is commonly used for thin-film deposition, etching and analytical techniques |  | http://en.wikipedia.org/wiki/Sputtering
Function | Separate | Solid | Stick-slip Phenomenon | The spontaneous jerking motion that can occur while two objects are sliding over each other. |  | http://en.wikipedia.org/wiki/Stick-slip_phenomenon
Function | Separate | Solid | Superconductivity | An electrical resistance of exactly zero which occurs in certain materials below a characteristic temperature. Like ferromagnetism and atomic spectral lines, superconductivity is a quantum mechanical phenomenon. It is also characterized by a phenomenon called the Meissner effect, the ejection of any sufficiently weak magnetic field from the interior of the superconductor as it transitions into the superconducting state. |  | http://en.wikipedia.org/wiki/Superconductivity
Function | Separate | Solid | Supercritical Fluid | Any substance at a temperature and pressure above its critical point. It can diffuse through solids like a gas, and dissolve materials like a liquid. Additionally, close to the critical point, small changes in pressure or temperature result in large changes in density, allowing many properties to be 'tuned'. |  | http://en.wikipedia.org/wiki/Supercritical_fluid
Function | Separate | Solid | Supercritical Fluid Extraction | Process for separating one component (the extractant) from another (the matrix) using supercritical fluids as the extracting solvent. Extraction is usually from a solid matrix, but can be from liquids. Can be used for sample preparation for analytical purposes, or on a larger scale to strip unwanted material from a product (e.g. decaffeination) or collect a desired product (e.g. essential oils). |  | http://en.wikipedia.org/wiki/Supercritical_fluid_extraction
Function | Separate | Solid | Surface of Constant Width | A convex form whose width, measured by the distance between two opposite parallel planes touching its boundary, is the same regardless of the direction of those two parallel planes. The three-dimensional analogue of a curve of constant width, a two-dimensional shape with a constant distance between pairs of parallel tangent lines. A sphere is obviously a surface of constant width, but there are others, such as Meissner Bodies. |  | http://en.wikipedia.org/wiki/Surface_of_constant_width
Function | Separate | Solid | Tea Leaf Paradox | A phenomenon where tea leaves in a cup of tea migrate to the center and bottom of the cup after being stirred rather than being forced to the edges of the cup, as would be expected from a spiral centrifugal force. |  | http://en.wikipedia.org/wiki/Tea_leaf_paradox
Function | Separate | Solid | Tensegrity | A structure formed by a finite network of compression, or rigid elements interconnected through tensile, or elastic elements which give the structure its overall integrity |  | http://en.wikipedia.org/wiki/Tensegrity
Function | Separate | Solid | Tension | The pulling force exerted by a string, cable, chain, or similar object on another object. It is the opposite of compression. |  | http://en.wikipedia.org/wiki/Tension_(physics)
Function | Separate | Solid | Thermal Contraction | The tendency of matter to reduce in volume (contract) in response to a change in temperature or when a substance is cooled. |  | http://en.wikipedia.org/wiki/Thermal_expansion
Function | Separate | Solid | Thermal Expansion | The tendency of matter to change in volume in response to a change in temperature or when a substance is heated. |  | http://en.wikipedia.org/wiki/Thermal_expansion
Function | Separate | Solid | Thermal Shock | Cracking as a result of rapid temperature change. Thermal shock occurs when a thermal gradient causes different parts of an object to expand by different amounts. This differential expansion can be understood in terms of stress or of strain, equivalently. At some point, this stress overcomes the strength of the material, causing a crack to form. If nothing stops this crack from propagating through the material, it will cause the object's structure to fail. |  | http://en.wikipedia.org/wiki/Thermal_shock
Function | Separate | Solid | Ultrasonic Vibration | Vibration at ultrasonic frequencies. |  | http://en.wikipedia.org/wiki/Ultrasound
Function | Separate | Solid | Ultrasound | Cyclic sound pressure with a frequency greater than the upper limit of human hearing. Although this limit varies from person to person, 20 kHz serves as a useful lower limit in describing ultrasound. |  | http://en.wikipedia.org/wiki/Ultrasound
Function | Separate | Solid | Vibration | Mechanical oscillations about an equilibrium point. The oscillations may be periodic such as the motion of a pendulum or random such as the movement of a tire on a gravel road. |  | http://en.wikipedia.org/wiki/Vibration
Function | Separate | Solid | Weak Point | Explotation of a natural or deliberately introduced weak point in a system or structure. For example: an electrical fuse or a shear pin. | Use breaking of deliberate weak-point to absorb field energy
Function | Separate | Solid | Weathering | The breaking down of Earth's rocks, soils and minerals through direct contact with the planet's atmosphere. Weathering occurs in situ, or 'with no movement', and thus should not be confused with erosion, which involves the movement of rocks and minerals by agents such as water, ice, wind, and gravity. |  | http://en.wikipedia.org/wiki/Weathering
Function | Separate | Solid | Wedge | A triangular shaped tool, a compound and portable inclined plane. It can be used to separate two objects, or portions of objects, lift an object, or hold an object in place. It operates by converting a force applied to the wide end into forces perpendicular to the inclined surfaces. |  | http://en.wikipedia.org/wiki/Wedge_(mechanical_device)
Function | Separate | Solid | Weightlessness | (or zero-g) is any condition equivalent to experiencing little or no acceleration or gravitational attraction, e.g., far from a planet, star, or other massive body, flying an outside loop. From the equivalence principle for acceleration and gravitational attraction it follows that weightlessness can also be experienced in free fall, which is the cause of weightlessness of objects in orbit about the Earth. | Objects normally compressed by their own weight expand under weightless conditions. | http://en.wikipedia.org/wiki/Weightlessness
Function | Separate | Solid | Wind | The flow of air or other gases that compose an atmosphere |  | http://en.wikipedia.org/wiki/Wind
Function | Separate | Solid | Wing in Ground Effect | A vehicle that attains level flight near the surface of the Earth, made possible by a cushion of high-pressure air created by the aerodynamic interaction between the wings and the surface (ground effect). |  | http://en.wikipedia.org/wiki/Ground_effect_vehicle
Function | Vibrate | Divided Solid | Acoustic Lubrication | (or sonic lubrication) occurs when sound permits vibration to introduce separation between sliding faces (or between a series of particles). The frequency of sound required to induce optimal vibration, and thus cause sonic lubrication, varies with the size of the particles (high frequencies will have the effect on sand and lower frequencies will have on boulders). | In the case of a compacted divided solid. | http://en.wikipedia.org/wiki/Acoustic_lubrication
Function | Vibrate | Divided Solid | Acoustic Radiation Pressure | A force on a particle suspended in the field of a sound wave arising from the scattering of the acoustic waves on the particle. |  | http://en.wikipedia.org/wiki/Acoustic_tweezers#Acoustic_radiation_force
Function | Vibrate | Divided Solid | Acoustics | The the use of structures or other systems to affect the generation, propagation and reception of mechanical waves and vibrations. | For example, the use of sound-absorbing materials. | http://en.wikipedia.org/wiki/Acoustics
Function | Vibrate | Divided Solid | Aeration | The process by which air is circulated through, mixed with or dissolved in a liquid or substance. |  | http://en.wikipedia.org/wiki/Aeration
Function | Vibrate | Divided Solid | Aerofoil | The shape of a wing or blade (of a propeller, rotor or turbine) or sail as seen in cross-section. An aerofoil-shaped body moved through a fluid produces a force perpendicular to the motion called lift. |  | http://en.wikipedia.org/wiki/Aerofoil
Function | Vibrate | Divided Solid | Aerophonics | The geration of sound using a column of air vibrating in a tube, typically in the case of a musical wind instrument. |  | http://www.nationmaster.com/encyclopedia/Aerophonic
Function | Vibrate | Divided Solid | Brazil Nut Effect | A phenomenon in which the largest particles end up on the surface when a granular material containing a mixture of objects of different sizes is shaken. Also known as the muesli effect. |  | http://en.wikipedia.org/wiki/Brazil_nut_effect
Function | Vibrate | Divided Solid | Converse Piezoelectric Effect | Materials exhibiting the direct piezoelectric effect (the production of electricity when stress is applied) also exhibit the converse piezoelectric effect (the production of stress and/or strain when an electric field is applied). For example, lead zirconate titanate crystals will exhibit a maximum shape change of about 0.1% of the original dimension. |  | http://en.wikipedia.org/wiki/Piezoelectricity
Function | Vibrate | Divided Solid | Detonation | Detonation involves a supersonic exothermic front accelerating through a medium that eventually drives a shock front propagating directly in front of it. Detonations are observed in both conventional solid and liquid explosives, as well as in reactive gases. |  | http://en.wikipedia.org/wiki/Detonation
Function | Vibrate | Divided Solid | Diamagnetism | The property of an object which causes it to create a magnetic field in opposition of an externally applied magnetic field, thus causing a repulsive effect. It is a form of magnetism that is only exhibited by a substance in the presence of an externally applied magnetic field. Diamagnetism is generally a quite weak effect in most materials, although superconductors exhibit a strong effect. | If a thin (under 0.5 cm) layer of water is placed on top of a powerful magnet (such as a super magnet) then the field of the magnet repels the water. This causes a slight dimple in the water's surface that may be seen by its reflection. | http://en.wikipedia.org/wiki/Diamagnetism
Function | Vibrate | Divided Solid | Drag | A drag (sometimes called fluid resistance) is the force that resists the movement of a solid object through a fluid (a liquid or gas). The most familiar form of drag is made up of friction forces, which act parallel to the object's surface, plus pressure forces, which act in a direction perpendicular to the object's surface. |  | http://en.wikipedia.org/wiki/Drag_(physics)
Function | Vibrate | Divided Solid | Driven Harmonic Oscillation | Driven harmonic oscillators are damped oscillators further affected by an externally applied force |  | http://en.wikipedia.org/wiki/Driven_oscillations#Driven_harmonic_oscillators
Function | Vibrate | Divided Solid | Eccentric | A rotating object (typically circular) having its centre offset from the axis of rotation. It can be used, for example, to convert rotary into linear reciprocating motion. |  | http://en.wikipedia.org/wiki/Eccentric_(mechanism)
Function | Vibrate | Divided Solid | Echo | A reflection of sound, arriving at the listener some time after the direct sound. Typical examples are the echo produced by the bottom of a well, by a building, or by the walls of an enclosed room. A true echo is a single reflection of the sound source. The time delay is the extra distance divided by the speed of sound. |  | http://en.wikipedia.org/wiki/Echo_(phenomenon)
Function | Vibrate | Divided Solid | Electric Field | The space surrounding an electric charge or in the presence of a time-varying magnetic field has a property called an electric field (that can also be equated to electric flux density). This electric field exerts a force on other electrically charged objects. |  | http://en.wikipedia.org/wiki/Electric_field
Function | Vibrate | Divided Solid | Electric Sonic Amplitude | Occurs in colloids, emulsions and other heterogeneous fluids under the influence of an oscillating electric field. This field moves particles relative to the liquid, which generates ultrasound. |  | http://en.wikipedia.org/wiki/Electric_sonic_amplitude
Function | Vibrate | Divided Solid | Electroactive Polymer | (or EAP) A polymer that exhibits a change in size or shape when stimulated by an electric field. The most common applications of this type of material are in actuators and sensors. A typical characteristic property of an EAP is that it will undergo a large amount of deformation while sustaining large forces. |  | http://en.wikipedia.org/wiki/Electroactive_polymers
Function | Vibrate | Divided Solid | Electrohydrodynamics | Includes the following types of particle and fluid transport mechanisms:Electrophoresis, electrokinesis, dielectrophoresis, electro-osmosis, and electrorotation. In general, the phenomena relate to the direct conversion of electrical energy into kinetic energy, and vice versa. |  | http://en.wikipedia.org/wiki/Electrohydrodynamics
Function | Vibrate | Divided Solid | Electromagnet | A type of magnet whose magnetic field is produced by the flow of electric current. The magnetic field disappears when the current ceases. Electromagnets are very widely used as components of other electrical devices, such as motors, generators, relays, loudspeakers, hard disks, MRI machines, scientific instruments, and magnetic separation equipment, as well as being employed as industrial lifting electromagnets for picking up and moving heavy iron objects like scrap iron. |  | http://en.wikipedia.org/wiki/Electromagnet
Function | Vibrate | Divided Solid | Electromagnetic Induction | The generation of electromotive force (EMF) in a current-carrying conductor exposed to a changing magnetic field | Eddy Currents produce a magnetic field opposite to that inducing the eddy current. | https://en.wikipedia.org/wiki/Electromagnetic_induction
Function | Vibrate | Divided Solid | Electromechanical Film | A thin membrane whose thickness is related to an electric voltage. It can be used as a pressure sensor, microphone, or a speaker. It can also convert electrical energy to vibration, functioning as an actuator. |  | http://en.wikipedia.org/wiki/Electromechanical_film
Function | Vibrate | Divided Solid | Explosion | A sudden increase in volume and release of energy in an extreme manner, usually with the generation of high temperatures and the release of gases. |  | http://en.wikipedia.org/wiki/Explosion
Function | Vibrate | Divided Solid | Ferrofluid | A liquid which becomes strongly magnetised in the presence of a magnetic field. Ferrofluids are colloidal mixtures composed of nanoscale ferromagnetic, or ferrimagnetic, particles suspended in a carrier fluid, usually an organic solvent or water. The ferromagnetic nano-particles are coated with a surfactant to prevent their agglomeration (due to van der Waals and magnetic forces). |  | http://en.wikipedia.org/wiki/Ferrofluid
Function | Vibrate | Divided Solid | Ferromagnetic Powder | Ferromagnetic material in a powdered or finely divided form. Ferromagnetic materials (such as iron) form permanent magnets and/or exhibit strong interactions with magnets. Ferromagnetic materials lose their ferromagnetic properties above a characteristic temperature (the Curie Point). |  | http://en.wikipedia.org/wiki/Iron_filings
Function | Vibrate | Divided Solid | Flow Separation | For a solid object travelling through a fluid (or alternatively a stationary object exposed to a moving fluid) flow separation occurs when the boundary layer travels far enough against an adverse pressure gradient that the speed of the boundary layer falls almost to zero.The fluid flow becomes detached from the surface of the object, and instead takes the forms of eddies and vortices. |  | http://en.wikipedia.org/wiki/Flow_separation
Function | Vibrate | Divided Solid | Fluidisation | A process similar to liquefaction whereby a granular material is converted from a static solid-like state to a dynamic fluid-like state. This process occurs when a fluid (liquid or gas) is passed up through the granular material. When fluidized, a bed of solid particles will behave as a fluid, like a liquid or gas. | Fluidisation allows granular solid material to be manipulated as if it were a liquid, allowing liquid processing methods to be used, such as pumping. | http://en.wikipedia.org/wiki/Fluidisation
Function | Vibrate | Divided Solid | Foil (fluid mechanics) | A surface designed to maximize lift (force generated perpendicular to the fluid flow) while minimizing drag (force generated in the direction of the fluid flow) in a given range of conditions. Foils may be designed to operate in any fluid, such as air or water. |  | http://en.wikipedia.org/wiki/Foil_(fluid_mechanics)
Function | Vibrate | Divided Solid | Forced Convection | Heat advection by a fluid which is not due to the natural forces of buoyancy induced by heating. In forced heat convection, transfer of heat is due to movement in the fluid which results from many other forces, such as (for example) a fan or pump. |  | http://en.wikipedia.org/wiki/Forced_convection#Forced_convection
Function | Vibrate | Divided Solid | Free Convection | Movement of molecules of fluids (or gases) dues to density differences in the fluid (or gas) occurring due to temperature gradients. |  | http://en.wikipedia.org/wiki/Convective_heat_transfer
Function | Vibrate | Divided Solid | Harmonic Oscillator | A system which, when displaced from its equilibrium position, experiences a restoring force proportional to the displacement. Mechanical examples include pendula (with small angles of displacement) and masses connected to springs. |  | http://en.wikipedia.org/wiki/Harmonic_oscillator
Function | Vibrate | Divided Solid | Interference | The addition (superposition) of two or more waves that result in a new wave pattern. As most commonly used, the term interference usually refers to the interaction of waves which are correlated or coherent with each other, either because they come from the same source or because they have the same or nearly the same frequency. | By constructive interference. | http://en.wikipedia.org/wiki/Interference#Constructive_and_destructive_interference
Function | Vibrate | Divided Solid | Linear Motor | Essentially a multi-phase alternating current (AC) electric motor that has had its stator 'unrolled' so that instead of producing a torque (rotation) it produces a linear force along its length. |  | http://en.wikipedia.org/wiki/Linear_motor
Function | Vibrate | Divided Solid | Lorentz Force | The force on a point charge due to electromagnetic fields. When a wire carrying an electrical current is placed in a magnetic field, each of the moving charges, which comprise the current, experiences the Lorentz force, and together they can create a macroscopic force on the wire (sometimes called the Laplace force). |  | http://en.wikipedia.org/wiki/Lorentz_force
Function | Vibrate | Divided Solid | Magnetic Field | A vector field which surrounds magnets and electric currents, and is detected by the force it exerts on moving electric charges and on magnetic materials. When placed in a magnetic field, magnetic dipoles tend to align their axes parallel to the magnetic field. Magnetic fields also have their own energy with an energy density proportional to the square of the field intensity. |  | http://en.wikipedia.org/wiki/Magnetic_field
Function | Vibrate | Divided Solid | Magnetism | One of the phenomena by which materials exert attractive or repulsive forces on other materials. Some well-known materials that exhibit easily detectable magnetic properties (called magnets) are nickel, iron, cobalt, and their alloys; however, all materials are influenced to greater or lesser degree by the presence of a magnetic field. |  | http://en.wikipedia.org/wiki/Magnetism
Function | Vibrate | Divided Solid | Piezoelectric Effect | Generation of electrical charge in certain solid materials (notably crystals, certain ceramics, and biological matter such as bone, DNA and various proteins) in response to applied mechanical strain. The piezoelectric effect is a reversible process in that materials also exhibit the reverse piezoelectric effect (the internal generation of a mechanical force resulting from an applied electrical field). |  | http://en.wikipedia.org/wiki/Piezoelectric_effect
Function | Vibrate | Divided Solid | Resonance | The tendency of a system to oscillate with larger amplitude at some frequencies than at others. These are known as the system's resonant frequencies. At these frequencies, even small periodic driving forces can produce large amplitude oscillations, because the system stores vibrational energy. |  | http://en.wikipedia.org/wiki/Resonance
Function | Vibrate | Divided Solid | Reverse Brazil Nut Effect | Under certain conditions the reverse of the Brazil Nut Effect (granular separation) can occur i.e. following vibration or agitation large beads fall to the bottom of a container, and small beads rising to the top of the container. |  | http://large.stanford.edu/courses/2007/ph210/spector2/
Function | Vibrate | Divided Solid | Screw | A helical inclined plane. A screw can convert a rotational force (torque) to a linear force and vice versa. |  | http://en.wikipedia.org/wiki/Screw_(simple_machine)
Function | Vibrate | Divided Solid | Shaking | Moving something rapidly from side to side.
Function | Vibrate | Divided Solid | Shock Wave | A type of propagating disturbance. Like an ordinary wave, it carries energy and can propagate through a medium (solid, liquid, gas or plasma) or through a field such as the electromagnetic field. Characterized by an abrupt, nearly discontinuous change in the characteristics of the medium. Associated with rapid rise in pressure, temperature and density of the flow. A shock wave travels through most media at a higher speed than an ordinary wave. |  | http://en.wikipedia.org/wiki/Shock_wave
Function | Vibrate | Divided Solid | Sonochemistry | The effect of sonic waves and wave properties on chemical systems. Sonochemistry arises from acoustic cavitation: the formation, growth, and implosive collapse of bubbles in a liquid. This is demonstrated in phenomena such as ultrasound, sonication, sonoluminescence, and sonic cavitation. |  | http://en.wikipedia.org/wiki/Sonochemistry
Function | Vibrate | Divided Solid | Sound | A mechanical wave that is an oscillation of pressure transmitted through a solid, liquid, or gas, composed of frequencies within the range of hearing and of a level sufficiently strong to be heard. |  | http://en.wikipedia.org/wiki/Sound
Function | Vibrate | Divided Solid | Sphericon | A three-dimensional solid with one side and two edges. May be constructed from a bicone (a double cone) with an apex of 90 degrees, by splitting the bicone along a plane through both apexes, rotating one of the two halves by 90 degrees, and reattaching the two halves. When rolled on a flat surface, every point on the surface of a sphericon comes in contact with the surface it is rolling on. |  | http://en.wikipedia.org/wiki/Sphericon
Function | Vibrate | Divided Solid | Thermoacoustic Effect | Acoustic waves can be used for heat transfer. The pressure variations in the acoustic wave are accompanied by temperature variations due to compressions and expansions of the gas which, being inherantly associated with a displacement, results in a net transfer of heat. Direction of heat flow can be fixed by, for example, a standing wave pattern generated by an acoustic resonator.
Function | Vibrate | Divided Solid | Thermoacoustic Engine | Thermoacoustic devices which use high-amplitude sound waves to pump heat from one place to another, or use a heat difference to induce high-amplitude sound waves. Can be divided into standing wave and travelling wave devices. These two types can again be divided in two thermodynamic classes, a prime mover (or simply heat engine), and a heat pump. The prime mover creates work using heat and a heat pump creates or moves heat using work. |  | http://en.wikipedia.org/wiki/Thermoacoustic_heat_engine
Function | Vibrate | Divided Solid | Thermoacoustics | The interaction between thermodynamic and acoustic phenomena, for example the relation between pressure changes, and temperature changes. A dynamic pressure would cause a dynamic temperature and vice versa. |  | http://en.wikipedia.org/wiki/Thermoacoustics
Function | Vibrate | Divided Solid | Torque Oscillator | An oscillator for which the displacing and restoring force is a torque (i.e. rotational) rather than linear (such as for a mass suspended by a spring). A balance spring is a good example.
Function | Vibrate | Divided Solid | Torsion Spring | A flexible elastic object that stores mechanical energy when it is twisted. The amount of force (actually torque) it exerts is proportional to the amount it is twisted. A torsion spring is often made from a wire, ribbon, or bar of metal or rubber, while more delicate ones are made of silk, glass, or quartz fibers. |  | http://en.wikipedia.org/wiki/Torsion_spring
Function | Vibrate | Divided Solid | Turbulator | A device that turns a laminar flow into a turbulent flow. |  | https://en.wikipedia.org/wiki/Turbulator
Function | Vibrate | Divided Solid | Turbulence | A fluid regime characterised by chaotic, stochastic property changes. This includes low momentum diffusion, high momentum convection, and rapid variation of pressure and velocity in space and time (flow that is not turbulent is called laminar flow). | Though turbulence in the medium carrying the field. | http://en.wikipedia.org/wiki/Turbulence
Function | Vibrate | Divided Solid | Ultrasonic Vibration | Vibration at ultrasonic frequencies. |  | http://en.wikipedia.org/wiki/Ultrasound
Function | Vibrate | Divided Solid | Ultrasound | Cyclic sound pressure with a frequency greater than the upper limit of human hearing. Although this limit varies from person to person, 20 kHz serves as a useful lower limit in describing ultrasound. |  | http://en.wikipedia.org/wiki/Ultrasound
Function | Vibrate | Divided Solid | Vibrating String | A vibrating string produces a sound whose frequency in most cases is constant. Therefore, since frequency characterizes the pitch, the sound produced is a constant note. Vibrating strings are the basis of any string instrument like guitar, cello, or piano. |  | https://en.wikipedia.org/wiki/Vibrating_string
Function | Vibrate | Divided Solid | Vibration | Mechanical oscillations about an equilibrium point. The oscillations may be periodic such as the motion of a pendulum or random such as the movement of a tire on a gravel road. |  | http://en.wikipedia.org/wiki/Vibration
Function | Vibrate | Divided Solid | Wheel | A circular device capable of rotating on its axis, typically facilitating movement whilst supporting a load, or performing useful work. | By storing rotational kinetic energy.
Function | Vibrate | Divided Solid | Wheel and Axle | A simple torque multiplier consisting of a wheel turned by an axle (or an axle turned by a wheel) |  | http://en.wikipedia.org/wiki/Wheel_and_axle
Function | Vibrate | Divided Solid | Wind Power | The conversion of wind energy into a useful form of energy, such as using wind turbines to make electricity, wind mills for mechanical power, wind pumps for pumping water or drainage, or sails to propel ships. |  | http://en.wikipedia.org/wiki/Wind_power
Function | Vibrate | Field | Advection | A transport mechanism of a substance, or a conserved property, by a fluid, due to the fluid's bulk motion in a particular direction. An example of advection is the transport of pollutants or silt in a river. |  | http://en.wikipedia.org/wiki/Advection
Function | Vibrate | Field | Convection | The movement of molecules within fluids (i.e. liquids, gases) and rheids. One of the major modes of heat transfer and mass transfer. Convective heat and mass transfer take place through both diffusion (random Brownian motion) and by advection (transport by the larger-scale motion of currents). Note that a common use of the term convection refers specifically to heat transfer by convection, as opposed to convection in general. | By first dispersing the divided solid in a fluid (liquid or gas). | http://en.wikipedia.org/wiki/Convection
Function | Vibrate | Field | Doppler Effect | The change in frequency and wavelength of a wave for an observer moving relative to the source of the waves. For waves that propagate in a medium, such as sound waves, the velocity of the observer and of the source are relative to the medium in which the waves are transmitted. The total Doppler effect may therefore result from motion of the source, motion of the observer, or motion of the medium. |  | http://en.wikipedia.org/wiki/Doppler_effect
Function | Vibrate | Field | Electro-Optic Effects | A change in the optical properties of a material in response to an electric field that varies slowly compared with the frequency of light. The term encompasses a number of distinct phenomena, which can be subdivided into a) change of the absorption (electroabsorption, Franz-Keldysh effect, Quantum-confined Stark effect, electro-chromatic effect) and b) change of the refractive index(Pockels effect, Kerr Effect, electro-gyration) |  | http://en.wikipedia.org/wiki/Electro-optic_effect
Function | Vibrate | Field | Faraday Effect | An interaction between light and a magnetic field in a dielectric material. The rotation of the plane of polarisation is proportional to the intensity of the component of the magnetic field in the direction of the beam of light. |  | http://en.wikipedia.org/wiki/Faraday_effect
Function | Vibrate | Field | Ferromagnetism | The mechanism by which certain materials (such as iron) form permanent magnets and/or exhibit strong interactions with magnets. Responsible for commonly observed magnetism phenomena, e.g. 'fridge magnets. A material is 'ferromagnetic' only if all its magnetic ions add a positive contribution to the net magnetisation. If some of them subtract from the net magnetisation (i.e. are partially anti-aligned), then the material is 'ferrimagnetic'. |  | http://en.wikipedia.org/wiki/Ferromagnetism
Function | Vibrate | Field | Gunn Effect | (also known as a transferred electron device or TED) A form of diode used in high-frequency electronics. |  | http://en.wikipedia.org/wiki/Gunn_effect
Function | Vibrate | Field | Heterodyne | In radio and signal processing, heterodyning is the generation of new frequencies by mixing, or multiplying, two oscillating waveforms. It is useful for modulation and demodulation of signals, or placing information of interest into a useful frequency range. |  | http://en.wikipedia.org/wiki/Heterodyne
Function | Vibrate | Field | Lorentz Force | The force on a point charge due to electromagnetic fields. When a wire carrying an electrical current is placed in a magnetic field, each of the moving charges, which comprise the current, experiences the Lorentz force, and together they can create a macroscopic force on the wire (sometimes called the Laplace force). |  | http://en.wikipedia.org/wiki/Lorentz_force
Function | Vibrate | Field | Magnetic Field | A vector field which surrounds magnets and electric currents, and is detected by the force it exerts on moving electric charges and on magnetic materials. When placed in a magnetic field, magnetic dipoles tend to align their axes parallel to the magnetic field. Magnetic fields also have their own energy with an energy density proportional to the square of the field intensity. |  | http://en.wikipedia.org/wiki/Magnetic_field
Function | Vibrate | Field | Magneto-Optic Effects | A number of phenomena in which an electromagnetic wave propagates through a medium that has been altered by the presence of a quasistatic magnetic field. Includes the Faraday Effect and the Magneto-Optic Kerr Effect. |  | http://en.wikipedia.org/wiki/Magneto-optic_effect
Function | Vibrate | Field | Magneto-Optic Kerr Effect | (MOKE) Light reflected from a magnetised surface can change in both polarisation and reflectivity. Identical to the Faraday effect except that the magneto-optical Kerr effect is a measurement of the reflected light, while the Faraday effect is a measurement of the transmitted light. Both effects result from the off-diagonal components of the dielectric tensor e. |  | http://en.wikipedia.org/wiki/Magneto-optic_Kerr_effect
Function | Vibrate | Field | Parasitic Capacitance | An unavoidable and usually unwanted capacitance between the parts of an electronic component or circuit because of their proximity to each other. |  | http://en.wikipedia.org/wiki/Parasitic_capacitance
Function | Vibrate | Field | Phase Modulation | A form of modulation that represents information as variations in the instantaneous phase of a carrier wave. Unlike frequency modulation (FM), PM is not very widely used because it tends to require more complex receiving hardware and there can be ambiguity problems e.g. in determining whether the signal has changed phase by +180° or -180°. |  | http://en.wikipedia.org/wiki/Phase_modulation
Function | Vibrate | Field | Pockels Effect | Produces birefringence in an optical medium induced by a constant or varying electric field. Used to make Pockels cells, which are voltage-controlled wave plates. |  | http://en.wikipedia.org/wiki/Pockels_effect
Function | Vibrate | Field | Retroreflector | A device or surface that reflects light, or other radiation, back to its source with minimum scattering. |  | http://en.wikipedia.org/wiki/Retroreflective
Function | Vibrate | Field | Solenoid | A coil wound into a tightly packed helix. In physics, the term solenoid refers to a long, thin loop of wire, often wrapped around a metallic core, which produces a magnetic field when an electric current is passed through it. Solenoids are important because they can create controlled magnetic fields and can be used as electromagnets. |  | http://en.wikipedia.org/wiki/Solenoid
Function | Vibrate | Field | Soliton | A self-reinforcing solitary wave (a wave packet or pulse) that maintains its shape while it travels at constant speed. Solitons are caused by a cancellation of nonlinear and dispersive effects in the medium. (The term 'dispersive effects' refers to a property of certain systems where the speed of the waves varies according to frequency.) |  | http://en.wikipedia.org/wiki/Soliton
Function | Vibrate | Field | Stroboscopic Effect | A visual phenomenon caused by aliasing that occurs when continuous motion is represented by a series of short or instantaneous samples. It occurs when the view of a moving object is represented by a series of short samples as distinct from a continuous view, and the moving object is in rotational or other cyclic motion at a rate close to the sampling rate. | In the case of a modulated field. | http://en.wikipedia.org/wiki/Stroboscopic_effect
Function | Vibrate | Field | Surface Acoustic Wave | (SAW) An acoustic wave traveling along the surface of a material having some elasticity, with an amplitude that typically decays exponentially with the depth of the substrate. This kind of wave is commonly used in devices called SAW devices in electronics circuits. |  | http://en.wikipedia.org/wiki/Surface_acoustic_wave
Function | Vibrate | Field | Theremin | An early electronic musical instrument controlled without contact from the player. |  | http://en.wikipedia.org/wiki/Theremin
Function | Vibrate | Field | Thermoacoustic Effect | Acoustic waves can be used for heat transfer. The pressure variations in the acoustic wave are accompanied by temperature variations due to compressions and expansions of the gas which, being inherantly associated with a displacement, results in a net transfer of heat. Direction of heat flow can be fixed by, for example, a standing wave pattern generated by an acoustic resonator.
Function | Vibrate | Field | Turbulence | A fluid regime characterised by chaotic, stochastic property changes. This includes low momentum diffusion, high momentum convection, and rapid variation of pressure and velocity in space and time (flow that is not turbulent is called laminar flow). | Though turbulence in the medium carrying the field. | http://en.wikipedia.org/wiki/Turbulence
Function | Vibrate | Field | Voigt Effect | A magneto-optical phenomenon whereby the polarisation of light may be rotated when passed through a vapour cell immersed in a magnetic field directed perpendicular to the beam direction. |  | http://en.wikipedia.org/wiki/Voigt_Effect
Function | Vibrate | Gas | Acoustics | The the use of structures or other systems to affect the generation, propagation and reception of mechanical waves and vibrations. | For example, the use of sound-absorbing materials. | http://en.wikipedia.org/wiki/Acoustics
Function | Vibrate | Gas | Advection | A transport mechanism of a substance, or a conserved property, by a fluid, due to the fluid's bulk motion in a particular direction. An example of advection is the transport of pollutants or silt in a river. |  | http://en.wikipedia.org/wiki/Advection
Function | Vibrate | Gas | Archimedes' Principle (Buoyancy) | The upward force on an object produced by the surrounding liquid or gas in which it is fully or partially immersed, due to the pressure difference of the fluid between the top and bottom of the object. The net upward buoyancy force is equal to the magnitude of the weight of fluid displaced by the body. This force enables the object to float or at least to seem lighter. |  | http://en.wikipedia.org/wiki/Buoyancy
Function | Vibrate | Gas | Bernoulli Effect | For an inviscid flow, an increase in the speed of the fluid occurs simultaneously with a decrease in pressure or a decrease in the fluid's gravitational potential energy |  | http://en.wikipedia.org/wiki/Bernoulli_effect
Function | Vibrate | Gas | Capillary Evaporation | The transport of a liquid from within a capillary system (e.g. a block of porous material) and the subsequent evaporation from its surface. | By lowering temperature through latent heat of evaporation
Function | Vibrate | Gas | Convection | The movement of molecules within fluids (i.e. liquids, gases) and rheids. One of the major modes of heat transfer and mass transfer. Convective heat and mass transfer take place through both diffusion (random Brownian motion) and by advection (transport by the larger-scale motion of currents). Note that a common use of the term convection refers specifically to heat transfer by convection, as opposed to convection in general. | By first dispersing the divided solid in a fluid (liquid or gas). | http://en.wikipedia.org/wiki/Convection
Function | Vibrate | Gas | Converse Piezoelectric Effect | Materials exhibiting the direct piezoelectric effect (the production of electricity when stress is applied) also exhibit the converse piezoelectric effect (the production of stress and/or strain when an electric field is applied). For example, lead zirconate titanate crystals will exhibit a maximum shape change of about 0.1% of the original dimension. |  | http://en.wikipedia.org/wiki/Piezoelectricity
Function | Vibrate | Gas | Elasticity | The physical property of a material when it deforms under stress (e.g. external forces), but returns to its original shape when the stress is removed. The amount of deformation is called the strain. The elastic regime is characterized by a linear relationship between stress and strain, denoted linear elasticity. |  | http://en.wikipedia.org/wiki/Elasticity_(physics)
Function | Vibrate | Gas | Electric Sonic Amplitude | Occurs in colloids, emulsions and other heterogeneous fluids under the influence of an oscillating electric field. This field moves particles relative to the liquid, which generates ultrasound. |  | http://en.wikipedia.org/wiki/Electric_sonic_amplitude
Function | Vibrate | Gas | Electroactive Polymer | (or EAP) A polymer that exhibits a change in size or shape when stimulated by an electric field. The most common applications of this type of material are in actuators and sensors. A typical characteristic property of an EAP is that it will undergo a large amount of deformation while sustaining large forces. |  | http://en.wikipedia.org/wiki/Electroactive_polymers
Function | Vibrate | Gas | Electrohydrodynamics | Includes the following types of particle and fluid transport mechanisms:Electrophoresis, electrokinesis, dielectrophoresis, electro-osmosis, and electrorotation. In general, the phenomena relate to the direct conversion of electrical energy into kinetic energy, and vice versa. |  | http://en.wikipedia.org/wiki/Electrohydrodynamics
Function | Vibrate | Gas | Electromechanical Film | A thin membrane whose thickness is related to an electric voltage. It can be used as a pressure sensor, microphone, or a speaker. It can also convert electrical energy to vibration, functioning as an actuator. |  | http://en.wikipedia.org/wiki/Electromechanical_film
Function | Vibrate | Gas | Electrowetting | (or Electrocapillary Effect) The modification of the wetting properties of a hydrophobic surface with an applied electric field. |  | http://en.wikipedia.org/wiki/Electrowetting
Function | Vibrate | Gas | Entrainment | The movement of one fluid due to the motion of another. |  | http://en.wikipedia.org/wiki/Entrainment_%28hydrodynamics%29
Function | Vibrate | Gas | Evaporation | The change of the physical state of aggregation (or simply state) of matter from liquid phase to gaseous phase. | For example, evaporation is a common method of thin film deposition. The source material is evaporated in a vacuum. The vacuum allows vapour particles to travel directly to the target object (substrate), where they condense back to a solid state. | http://en.wikipedia.org/wiki/Evaporation
Function | Vibrate | Gas | Explosion | A sudden increase in volume and release of energy in an extreme manner, usually with the generation of high temperatures and the release of gases. |  | http://en.wikipedia.org/wiki/Explosion
Function | Vibrate | Gas | Fan | A device used to produce flow in a gas (and, in principle, a liquid). Mechanical revolving blade fans are made in a wide range of designs. There are three main types of fans used for moving air, axial, centrifugal (also called radial) and cross flow (also called tangential). |  | http://en.wikipedia.org/wiki/Fan_(mechanical)
Function | Vibrate | Gas | Ferromagnetism | The mechanism by which certain materials (such as iron) form permanent magnets and/or exhibit strong interactions with magnets. Responsible for commonly observed magnetism phenomena, e.g. 'fridge magnets. A material is 'ferromagnetic' only if all its magnetic ions add a positive contribution to the net magnetisation. If some of them subtract from the net magnetisation (i.e. are partially anti-aligned), then the material is 'ferrimagnetic'. |  | http://en.wikipedia.org/wiki/Ferromagnetism
Function | Vibrate | Gas | Flow Separation | For a solid object travelling through a fluid (or alternatively a stationary object exposed to a moving fluid) flow separation occurs when the boundary layer travels far enough against an adverse pressure gradient that the speed of the boundary layer falls almost to zero.The fluid flow becomes detached from the surface of the object, and instead takes the forms of eddies and vortices. |  | http://en.wikipedia.org/wiki/Flow_separation
Function | Vibrate | Gas | Flutter | A dynamic instability of an elastic structure in a fluid flow, caused by positive feedback between the body's deflection and the force exerted by the fluid flow. |  | http://en.wikipedia.org/wiki/Aeroelasticity#Flutter
Function | Vibrate | Gas | Force | That which can cause an object with mass to accelerate. Force has both magnitude & direction, i.e. it's a vector quantity. An object with constant mass will accelerate in proportion to the net force acting upon it and in inverse proportion to its mass (or the net force on an object is equal to the rate of change of momentum it experiences). Forces acting on objects may cause them to rotate or deform, or result in a change in pressure. |  | http://en.wikipedia.org/wiki/Force
Function | Vibrate | Gas | Gas Compressor | A mechanical device that increases the pressure of a gas by reducing its volume. Compressors are similar to pumps: both increase the pressure on a fluid and both can transport the fluid through a pipe. As gases are compressible, the compressor also reduces the volume of a gas. Liquids are relatively incompressible, so the main action of a pump is to transport liquids. | For a divided solid suspended in a fluid. | http://en.wikipedia.org/wiki/Gas_compressor
Function | Vibrate | Gas | Helmholtz Resonance | The phenomenon of air resonance in a cavity, such as when one blows across the top of an empty bottle. |  | http://en.wikipedia.org/wiki/Helmholtz_resonance
Function | Vibrate | Gas | Interference | The addition (superposition) of two or more waves that result in a new wave pattern. As most commonly used, the term interference usually refers to the interaction of waves which are correlated or coherent with each other, either because they come from the same source or because they have the same or nearly the same frequency. | By constructive interference. | http://en.wikipedia.org/wiki/Interference#Constructive_and_destructive_interference
Function | Vibrate | Gas | Jet | A coherent stream of fluid (e.g. gas or liquid) that is projected into a surrounding medium, usually from some kind of a nozzle or aperture. Jets can travel long distances without dissipating. |  | http://en.wikipedia.org/wiki/Jet_(fluid)
Function | Vibrate | Gas | Kármán Vortex Street | A repeating pattern of swirling vortices caused by the unsteady separation of flow of a fluid over bluff bodies. It is responsible for such phenomena as the 'singing' of suspended telephone or power lines, the vibration of a car antenna at certain speeds. |  | http://en.wikipedia.org/wiki/Von_Karman_vortex_street
Function | Vibrate | Gas | Magnetism | One of the phenomena by which materials exert attractive or repulsive forces on other materials. Some well-known materials that exhibit easily detectable magnetic properties (called magnets) are nickel, iron, cobalt, and their alloys; however, all materials are influenced to greater or lesser degree by the presence of a magnetic field. |  | http://en.wikipedia.org/wiki/Magnetism
Function | Vibrate | Gas | Piezoelectric Effect | Generation of electrical charge in certain solid materials (notably crystals, certain ceramics, and biological matter such as bone, DNA and various proteins) in response to applied mechanical strain. The piezoelectric effect is a reversible process in that materials also exhibit the reverse piezoelectric effect (the internal generation of a mechanical force resulting from an applied electrical field). |  | http://en.wikipedia.org/wiki/Piezoelectric_effect
Function | Vibrate | Gas | Pulse Jet | A type of jet engine in which combustion occurs in pulses. Pulse jet engines can be made with few or no moving parts and are capable of running statically (i.e. there is no need to have air forced into the inlet, such as by forward motion). |  | https://en.wikipedia.org/wiki/Pulsejet
Function | Vibrate | Gas | Resonance | The tendency of a system to oscillate with larger amplitude at some frequencies than at others. These are known as the system's resonant frequencies. At these frequencies, even small periodic driving forces can produce large amplitude oscillations, because the system stores vibrational energy. |  | http://en.wikipedia.org/wiki/Resonance
Function | Vibrate | Gas | Screw | A helical inclined plane. A screw can convert a rotational force (torque) to a linear force and vice versa. |  | http://en.wikipedia.org/wiki/Screw_(simple_machine)
Function | Vibrate | Gas | Shock Wave | A type of propagating disturbance. Like an ordinary wave, it carries energy and can propagate through a medium (solid, liquid, gas or plasma) or through a field such as the electromagnetic field. Characterized by an abrupt, nearly discontinuous change in the characteristics of the medium. Associated with rapid rise in pressure, temperature and density of the flow. A shock wave travels through most media at a higher speed than an ordinary wave. |  | http://en.wikipedia.org/wiki/Shock_wave
Function | Vibrate | Gas | Sound | A mechanical wave that is an oscillation of pressure transmitted through a solid, liquid, or gas, composed of frequencies within the range of hearing and of a level sufficiently strong to be heard. |  | http://en.wikipedia.org/wiki/Sound
Function | Vibrate | Gas | Stirring | Agitation of a fluid using repetitive action - typically rotary, usually with the intent of mixing or preventing continuous contact of the fluid with a particular part of some object.
Function | Vibrate | Gas | Surface Acoustic Wave | (SAW) An acoustic wave traveling along the surface of a material having some elasticity, with an amplitude that typically decays exponentially with the depth of the substrate. This kind of wave is commonly used in devices called SAW devices in electronics circuits. |  | http://en.wikipedia.org/wiki/Surface_acoustic_wave
Function | Vibrate | Gas | Theremin | An early electronic musical instrument controlled without contact from the player. |  | http://en.wikipedia.org/wiki/Theremin
Function | Vibrate | Gas | Thermal Contraction | The tendency of matter to reduce in volume (contract) in response to a change in temperature or when a substance is cooled. |  | http://en.wikipedia.org/wiki/Thermal_expansion
Function | Vibrate | Gas | Thermoacoustic Effect | Acoustic waves can be used for heat transfer. The pressure variations in the acoustic wave are accompanied by temperature variations due to compressions and expansions of the gas which, being inherantly associated with a displacement, results in a net transfer of heat. Direction of heat flow can be fixed by, for example, a standing wave pattern generated by an acoustic resonator.
Function | Vibrate | Gas | Thermoacoustic Engine | Thermoacoustic devices which use high-amplitude sound waves to pump heat from one place to another, or use a heat difference to induce high-amplitude sound waves. Can be divided into standing wave and travelling wave devices. These two types can again be divided in two thermodynamic classes, a prime mover (or simply heat engine), and a heat pump. The prime mover creates work using heat and a heat pump creates or moves heat using work. |  | http://en.wikipedia.org/wiki/Thermoacoustic_heat_engine
Function | Vibrate | Gas | Turbulator | A device that turns a laminar flow into a turbulent flow. |  | https://en.wikipedia.org/wiki/Turbulator
Function | Vibrate | Gas | Turbulence | A fluid regime characterised by chaotic, stochastic property changes. This includes low momentum diffusion, high momentum convection, and rapid variation of pressure and velocity in space and time (flow that is not turbulent is called laminar flow). | Though turbulence in the medium carrying the field. | http://en.wikipedia.org/wiki/Turbulence
Function | Vibrate | Gas | Vibrating String | A vibrating string produces a sound whose frequency in most cases is constant. Therefore, since frequency characterizes the pitch, the sound produced is a constant note. Vibrating strings are the basis of any string instrument like guitar, cello, or piano. |  | https://en.wikipedia.org/wiki/Vibrating_string
Function | Vibrate | Gas | Vibration | Mechanical oscillations about an equilibrium point. The oscillations may be periodic such as the motion of a pendulum or random such as the movement of a tire on a gravel road. |  | http://en.wikipedia.org/wiki/Vibration
Function | Vibrate | Liquid | Acoustic Cavitation | Cavitation induced by an acoustic field. Microscopic gas bubbles which are generally present in a liquid will be forced to oscillate due to an applied acoustic field. If the acoustic intensity is sufficiently high, the bubbles will first grow in size, and then rapidly collapse. High power ultrasonics usually use the inertial cavitation of microscopic vacuum bubbles for treatment of surfaces, liquids and slurries. |  | http://en.wikipedia.org/wiki/Sonic_cavitation
Function | Vibrate | Liquid | Acoustic Radiation Pressure | A force on a particle suspended in the field of a sound wave arising from the scattering of the acoustic waves on the particle. |  | http://en.wikipedia.org/wiki/Acoustic_tweezers#Acoustic_radiation_force
Function | Vibrate | Liquid | Acoustics | The the use of structures or other systems to affect the generation, propagation and reception of mechanical waves and vibrations. | For example, the use of sound-absorbing materials. | http://en.wikipedia.org/wiki/Acoustics
Function | Vibrate | Liquid | Advection | A transport mechanism of a substance, or a conserved property, by a fluid, due to the fluid's bulk motion in a particular direction. An example of advection is the transport of pollutants or silt in a river. |  | http://en.wikipedia.org/wiki/Advection
Function | Vibrate | Liquid | Aeration | The process by which air is circulated through, mixed with or dissolved in a liquid or substance. |  | http://en.wikipedia.org/wiki/Aeration
Function | Vibrate | Liquid | Alternating Magnetic Field | Low frequency alternating magnetic fields can increase the hardness of some materials. They can also be used to induce eddy currents - which can give rise to a repulsive magnetic field.
Function | Vibrate | Liquid | Archimedes' Principle (Buoyancy) | The upward force on an object produced by the surrounding liquid or gas in which it is fully or partially immersed, due to the pressure difference of the fluid between the top and bottom of the object. The net upward buoyancy force is equal to the magnitude of the weight of fluid displaced by the body. This force enables the object to float or at least to seem lighter. |  | http://en.wikipedia.org/wiki/Buoyancy
Function | Vibrate | Liquid | Bernoulli Effect | For an inviscid flow, an increase in the speed of the fluid occurs simultaneously with a decrease in pressure or a decrease in the fluid's gravitational potential energy |  | http://en.wikipedia.org/wiki/Bernoulli_effect
Function | Vibrate | Liquid | Boiling | A type of phase transition. The rapid vaporisation of a liquid, which typically occurs when a liquid is heated to its boiling point, the temperature at which the vapour pressure of the liquid is equal to the pressure exerted on the liquid by the surrounding environmental pressure. | The phase change associated with boiling requires the use of energy. | http://en.wikipedia.org/wiki/Boiling
Function | Vibrate | Liquid | Capillary Evaporation | The transport of a liquid from within a capillary system (e.g. a block of porous material) and the subsequent evaporation from its surface. | By lowering temperature through latent heat of evaporation
Function | Vibrate | Liquid | Capillary Pressure | The difference in pressure across the interface between two immiscible fluids. This pressure difference is proportional to the surface tension and inversely proportional to the effective radius of the interface. It also depends on the wetting angle of the liquid on the surface of the capillary. |  | http://en.wikipedia.org/wiki/Capillary_pressure
Function | Vibrate | Liquid | Cavitation | The formation of vapour bubbles in a flowing liquid in a region where the pressure of the liquid falls below its vapour pressure. Usually divided into two classes of behavior. Inertial (or transient) cavitation occurs when a void or bubble in a liquid rapidly collapses, producing a shock wave. Non-inertial cavitation is the process in which a bubble in a fluid is forced to oscillate in size or shape due to energy input, e.g. acoustic field. |  | http://en.wikipedia.org/wiki/Cavitation
Function | Vibrate | Liquid | Convection | The movement of molecules within fluids (i.e. liquids, gases) and rheids. One of the major modes of heat transfer and mass transfer. Convective heat and mass transfer take place through both diffusion (random Brownian motion) and by advection (transport by the larger-scale motion of currents). Note that a common use of the term convection refers specifically to heat transfer by convection, as opposed to convection in general. | By first dispersing the divided solid in a fluid (liquid or gas). | http://en.wikipedia.org/wiki/Convection
Function | Vibrate | Liquid | Converse Piezoelectric Effect | Materials exhibiting the direct piezoelectric effect (the production of electricity when stress is applied) also exhibit the converse piezoelectric effect (the production of stress and/or strain when an electric field is applied). For example, lead zirconate titanate crystals will exhibit a maximum shape change of about 0.1% of the original dimension. |  | http://en.wikipedia.org/wiki/Piezoelectricity
Function | Vibrate | Liquid | Elasticity | The physical property of a material when it deforms under stress (e.g. external forces), but returns to its original shape when the stress is removed. The amount of deformation is called the strain. The elastic regime is characterized by a linear relationship between stress and strain, denoted linear elasticity. |  | http://en.wikipedia.org/wiki/Elasticity_(physics)
Function | Vibrate | Liquid | Electric Sonic Amplitude | Occurs in colloids, emulsions and other heterogeneous fluids under the influence of an oscillating electric field. This field moves particles relative to the liquid, which generates ultrasound. |  | http://en.wikipedia.org/wiki/Electric_sonic_amplitude
Function | Vibrate | Liquid | Electroactive Polymer | (or EAP) A polymer that exhibits a change in size or shape when stimulated by an electric field. The most common applications of this type of material are in actuators and sensors. A typical characteristic property of an EAP is that it will undergo a large amount of deformation while sustaining large forces. |  | http://en.wikipedia.org/wiki/Electroactive_polymers
Function | Vibrate | Liquid | Electrohydrodynamics | Includes the following types of particle and fluid transport mechanisms:Electrophoresis, electrokinesis, dielectrophoresis, electro-osmosis, and electrorotation. In general, the phenomena relate to the direct conversion of electrical energy into kinetic energy, and vice versa. |  | http://en.wikipedia.org/wiki/Electrohydrodynamics
Function | Vibrate | Liquid | Electromagnet | A type of magnet whose magnetic field is produced by the flow of electric current. The magnetic field disappears when the current ceases. Electromagnets are very widely used as components of other electrical devices, such as motors, generators, relays, loudspeakers, hard disks, MRI machines, scientific instruments, and magnetic separation equipment, as well as being employed as industrial lifting electromagnets for picking up and moving heavy iron objects like scrap iron. |  | http://en.wikipedia.org/wiki/Electromagnet
Function | Vibrate | Liquid | Electromechanical Film | A thin membrane whose thickness is related to an electric voltage. It can be used as a pressure sensor, microphone, or a speaker. It can also convert electrical energy to vibration, functioning as an actuator. |  | http://en.wikipedia.org/wiki/Electromechanical_film
Function | Vibrate | Liquid | Electrowetting | (or Electrocapillary Effect) The modification of the wetting properties of a hydrophobic surface with an applied electric field. |  | http://en.wikipedia.org/wiki/Electrowetting
Function | Vibrate | Liquid | Entrainment | The movement of one fluid due to the motion of another. |  | http://en.wikipedia.org/wiki/Entrainment_%28hydrodynamics%29
Function | Vibrate | Liquid | Explosion | A sudden increase in volume and release of energy in an extreme manner, usually with the generation of high temperatures and the release of gases. |  | http://en.wikipedia.org/wiki/Explosion
Function | Vibrate | Liquid | Fan | A device used to produce flow in a gas (and, in principle, a liquid). Mechanical revolving blade fans are made in a wide range of designs. There are three main types of fans used for moving air, axial, centrifugal (also called radial) and cross flow (also called tangential). |  | http://en.wikipedia.org/wiki/Fan_(mechanical)
Function | Vibrate | Liquid | Faraday Wave | (or Faraday Ripples) Nonlinear standing waves that appear on liquids enclosed by a vibrating receptacle. When the vibration frequency exceeds a critical value, the flat hydrostatic surface becomes unstable. The waves can take the form of stripes, close-packed hexagons, or even squares or quasiperiodic patterns. |  | https://en.wikipedia.org/wiki/Faraday_wave
Function | Vibrate | Liquid | Ferrofluid | A liquid which becomes strongly magnetised in the presence of a magnetic field. Ferrofluids are colloidal mixtures composed of nanoscale ferromagnetic, or ferrimagnetic, particles suspended in a carrier fluid, usually an organic solvent or water. The ferromagnetic nano-particles are coated with a surfactant to prevent their agglomeration (due to van der Waals and magnetic forces). |  | http://en.wikipedia.org/wiki/Ferrofluid
Function | Vibrate | Liquid | Ferromagnetism | The mechanism by which certain materials (such as iron) form permanent magnets and/or exhibit strong interactions with magnets. Responsible for commonly observed magnetism phenomena, e.g. 'fridge magnets. A material is 'ferromagnetic' only if all its magnetic ions add a positive contribution to the net magnetisation. If some of them subtract from the net magnetisation (i.e. are partially anti-aligned), then the material is 'ferrimagnetic'. |  | http://en.wikipedia.org/wiki/Ferromagnetism
Function | Vibrate | Liquid | Flow Separation | For a solid object travelling through a fluid (or alternatively a stationary object exposed to a moving fluid) flow separation occurs when the boundary layer travels far enough against an adverse pressure gradient that the speed of the boundary layer falls almost to zero.The fluid flow becomes detached from the surface of the object, and instead takes the forms of eddies and vortices. |  | http://en.wikipedia.org/wiki/Flow_separation
Function | Vibrate | Liquid | Flutter | A dynamic instability of an elastic structure in a fluid flow, caused by positive feedback between the body's deflection and the force exerted by the fluid flow. |  | http://en.wikipedia.org/wiki/Aeroelasticity#Flutter
Function | Vibrate | Liquid | Force | That which can cause an object with mass to accelerate. Force has both magnitude & direction, i.e. it's a vector quantity. An object with constant mass will accelerate in proportion to the net force acting upon it and in inverse proportion to its mass (or the net force on an object is equal to the rate of change of momentum it experiences). Forces acting on objects may cause them to rotate or deform, or result in a change in pressure. |  | http://en.wikipedia.org/wiki/Force
Function | Vibrate | Liquid | Gettering | A process for removal of impurities by reacting them with or attracting them to a suitable agent or part of the system (a 'getter'), with the result that their harmful effect is eliminated. Gettering originated in vaccuum tubes, where Ti was used to getter trace remnant gasses. Gettering is important today for the removal of unwanted trace elements (typically metals) from Silicon integrated circuits. |  | http://dunham.ee.washington.edu/ee528/notes/getter.pdf
Function | Vibrate | Liquid | Hydraulic Jump | When liquid at high velocity discharges into a zone of lower velocity, a rather abrupt rise (a step or standing wave) occurs in the liquid surface. The liquid is abruptly slowed and increases in height converting some of the flow's initial kinetic energy into an increase in potential energy, with some energy lost through turbulence to heat. In an open channel flow, this manifests as the fast flow rapidly slowing and piling up on top of itself. |  | http://en.wikipedia.org/wiki/Hydraulic_jump
Function | Vibrate | Liquid | Hydrodynamic Cavitation | The process of vaporisation, bubble generation and bubble implosion which occurs in a flowing liquid as a result of a decrease and subsequent increase in local pressure. |  | https://en.wikipedia.org/wiki/Cavitation#Hydrodynamic_cavitation
Function | Vibrate | Liquid | Impeller | A rotating component used to increase the pressure and flow of a fluid. Typically the rotating component of a centrifugal pump. Transfers energy from the motor that drives the pump to the fluid being pumped by accelerating the fluid outwards from the center of rotation. The velocity achieved by the impeller transfers into pressure when the outward movement of the fluid is confined by the pump casing. |  | http://en.wikipedia.org/wiki/Impeller
Function | Vibrate | Liquid | Jet | A coherent stream of fluid (e.g. gas or liquid) that is projected into a surrounding medium, usually from some kind of a nozzle or aperture. Jets can travel long distances without dissipating. |  | http://en.wikipedia.org/wiki/Jet_(fluid)
Function | Vibrate | Liquid | Kármán Vortex Street | A repeating pattern of swirling vortices caused by the unsteady separation of flow of a fluid over bluff bodies. It is responsible for such phenomena as the 'singing' of suspended telephone or power lines, the vibration of a car antenna at certain speeds. |  | http://en.wikipedia.org/wiki/Von_Karman_vortex_street
Function | Vibrate | Liquid | Lorentz Force | The force on a point charge due to electromagnetic fields. When a wire carrying an electrical current is placed in a magnetic field, each of the moving charges, which comprise the current, experiences the Lorentz force, and together they can create a macroscopic force on the wire (sometimes called the Laplace force). |  | http://en.wikipedia.org/wiki/Lorentz_force
Function | Vibrate | Liquid | Magnetic Field | A vector field which surrounds magnets and electric currents, and is detected by the force it exerts on moving electric charges and on magnetic materials. When placed in a magnetic field, magnetic dipoles tend to align their axes parallel to the magnetic field. Magnetic fields also have their own energy with an energy density proportional to the square of the field intensity. |  | http://en.wikipedia.org/wiki/Magnetic_field
Function | Vibrate | Liquid | Magnetism | One of the phenomena by which materials exert attractive or repulsive forces on other materials. Some well-known materials that exhibit easily detectable magnetic properties (called magnets) are nickel, iron, cobalt, and their alloys; however, all materials are influenced to greater or lesser degree by the presence of a magnetic field. |  | http://en.wikipedia.org/wiki/Magnetism
Function | Vibrate | Liquid | Magnetoelastic Effects | A group of effects including Magnetostriction (or Joule Magnetostriction), Delta-E Effect, Wiedemann Effect, Magnetovolume Effect, and their Inverses: Villari Effect, Delta-E Effect, Matteucci Effect and the Nagaoka-Honda Effect.
Function | Vibrate | Liquid | Magnetostriction | A property of ferromagnetic materials that causes them to change their shape or dimensions during the process of magnetisation. The variation of material's magnetisation due to the applied magnetic field changes the magnetostrictive strain until reaching its saturation value. This effect can cause losses due to frictional heating in susceptible ferromagnetic cores. | Through heating resulting from collapse of cavitation bubbles resulting from the manetostriction effect on a magnetic liquid. | http://en.wikipedia.org/wiki/Magnetostriction
Function | Vibrate | Liquid | Oloid | A three-dimensional solid formed by taking the convex hull of the shape made by intersecting two disks of equal radius at right angles within one another, with the distance between the centers of the disks equal to their radius. The only known object other than some members of the sphericon family that develops its entire surface while rolling. | An oloid develops a tumbling motion when rolled along a plane. This may be exploited to compress granular solids placed on the plane.. | http://en.wikipedia.org/wiki/Oloid
Function | Vibrate | Liquid | Piezoelectric Effect | Generation of electrical charge in certain solid materials (notably crystals, certain ceramics, and biological matter such as bone, DNA and various proteins) in response to applied mechanical strain. The piezoelectric effect is a reversible process in that materials also exhibit the reverse piezoelectric effect (the internal generation of a mechanical force resulting from an applied electrical field). |  | http://en.wikipedia.org/wiki/Piezoelectric_effect
Function | Vibrate | Liquid | Resonance | The tendency of a system to oscillate with larger amplitude at some frequencies than at others. These are known as the system's resonant frequencies. At these frequencies, even small periodic driving forces can produce large amplitude oscillations, because the system stores vibrational energy. |  | http://en.wikipedia.org/wiki/Resonance
Function | Vibrate | Liquid | Screw | A helical inclined plane. A screw can convert a rotational force (torque) to a linear force and vice versa. |  | http://en.wikipedia.org/wiki/Screw_(simple_machine)
Function | Vibrate | Liquid | Shaking | Moving something rapidly from side to side.
Function | Vibrate | Liquid | Shock Wave | A type of propagating disturbance. Like an ordinary wave, it carries energy and can propagate through a medium (solid, liquid, gas or plasma) or through a field such as the electromagnetic field. Characterized by an abrupt, nearly discontinuous change in the characteristics of the medium. Associated with rapid rise in pressure, temperature and density of the flow. A shock wave travels through most media at a higher speed than an ordinary wave. |  | http://en.wikipedia.org/wiki/Shock_wave
Function | Vibrate | Liquid | Solenoid | A coil wound into a tightly packed helix. In physics, the term solenoid refers to a long, thin loop of wire, often wrapped around a metallic core, which produces a magnetic field when an electric current is passed through it. Solenoids are important because they can create controlled magnetic fields and can be used as electromagnets. |  | http://en.wikipedia.org/wiki/Solenoid
Function | Vibrate | Liquid | Soliton | A self-reinforcing solitary wave (a wave packet or pulse) that maintains its shape while it travels at constant speed. Solitons are caused by a cancellation of nonlinear and dispersive effects in the medium. (The term 'dispersive effects' refers to a property of certain systems where the speed of the waves varies according to frequency.) |  | http://en.wikipedia.org/wiki/Soliton
Function | Vibrate | Liquid | Sonochemistry | The effect of sonic waves and wave properties on chemical systems. Sonochemistry arises from acoustic cavitation: the formation, growth, and implosive collapse of bubbles in a liquid. This is demonstrated in phenomena such as ultrasound, sonication, sonoluminescence, and sonic cavitation. |  | http://en.wikipedia.org/wiki/Sonochemistry
Function | Vibrate | Liquid | Sound | A mechanical wave that is an oscillation of pressure transmitted through a solid, liquid, or gas, composed of frequencies within the range of hearing and of a level sufficiently strong to be heard. |  | http://en.wikipedia.org/wiki/Sound
Function | Vibrate | Liquid | Sphericon | A three-dimensional solid with one side and two edges. May be constructed from a bicone (a double cone) with an apex of 90 degrees, by splitting the bicone along a plane through both apexes, rotating one of the two halves by 90 degrees, and reattaching the two halves. When rolled on a flat surface, every point on the surface of a sphericon comes in contact with the surface it is rolling on. |  | http://en.wikipedia.org/wiki/Sphericon
Function | Vibrate | Liquid | Stirring | Agitation of a fluid using repetitive action - typically rotary, usually with the intent of mixing or preventing continuous contact of the fluid with a particular part of some object.
Function | Vibrate | Liquid | Surface Acoustic Wave | (SAW) An acoustic wave traveling along the surface of a material having some elasticity, with an amplitude that typically decays exponentially with the depth of the substrate. This kind of wave is commonly used in devices called SAW devices in electronics circuits. |  | http://en.wikipedia.org/wiki/Surface_acoustic_wave
Function | Vibrate | Liquid | Thermal Contraction | The tendency of matter to reduce in volume (contract) in response to a change in temperature or when a substance is cooled. |  | http://en.wikipedia.org/wiki/Thermal_expansion
Function | Vibrate | Liquid | Thermoacoustic Engine | Thermoacoustic devices which use high-amplitude sound waves to pump heat from one place to another, or use a heat difference to induce high-amplitude sound waves. Can be divided into standing wave and travelling wave devices. These two types can again be divided in two thermodynamic classes, a prime mover (or simply heat engine), and a heat pump. The prime mover creates work using heat and a heat pump creates or moves heat using work. |  | http://en.wikipedia.org/wiki/Thermoacoustic_heat_engine
Function | Vibrate | Liquid | Turbulator | A device that turns a laminar flow into a turbulent flow. |  | https://en.wikipedia.org/wiki/Turbulator
Function | Vibrate | Liquid | Turbulence | A fluid regime characterised by chaotic, stochastic property changes. This includes low momentum diffusion, high momentum convection, and rapid variation of pressure and velocity in space and time (flow that is not turbulent is called laminar flow). | Though turbulence in the medium carrying the field. | http://en.wikipedia.org/wiki/Turbulence
Function | Vibrate | Liquid | Ultrasonic Vibration | Vibration at ultrasonic frequencies. |  | http://en.wikipedia.org/wiki/Ultrasound
Function | Vibrate | Liquid | Vibrating String | A vibrating string produces a sound whose frequency in most cases is constant. Therefore, since frequency characterizes the pitch, the sound produced is a constant note. Vibrating strings are the basis of any string instrument like guitar, cello, or piano. |  | https://en.wikipedia.org/wiki/Vibrating_string
Function | Vibrate | Liquid | Vibration | Mechanical oscillations about an equilibrium point. The oscillations may be periodic such as the motion of a pendulum or random such as the movement of a tire on a gravel road. |  | http://en.wikipedia.org/wiki/Vibration
Function | Vibrate | Solid | Acoustic Radiation Pressure | A force on a particle suspended in the field of a sound wave arising from the scattering of the acoustic waves on the particle. |  | http://en.wikipedia.org/wiki/Acoustic_tweezers#Acoustic_radiation_force
Function | Vibrate | Solid | Acoustics | The the use of structures or other systems to affect the generation, propagation and reception of mechanical waves and vibrations. | For example, the use of sound-absorbing materials. | http://en.wikipedia.org/wiki/Acoustics
Function | Vibrate | Solid | Advection | A transport mechanism of a substance, or a conserved property, by a fluid, due to the fluid's bulk motion in a particular direction. An example of advection is the transport of pollutants or silt in a river. |  | http://en.wikipedia.org/wiki/Advection
Function | Vibrate | Solid | Aeroelastic Flutter | A self-feeding and potentially destructive vibration where aerodynamic forces on an object couple with a structure's natural mode of vibration to produce rapid periodic motion. Flutter can occur in any object within a strong fluid flow, under the conditions that a positive feedback occurs between the structure's natural vibration and the aerodynamic forces. | The flow of the moving gas responsible for the aerolastic flutter is disturbed by the aeroelastic flutter. | http://en.wikipedia.org/wiki/Aeroelasticity#Flutter
Function | Vibrate | Solid | Alternating Magnetic Field | Low frequency alternating magnetic fields can increase the hardness of some materials. They can also be used to induce eddy currents - which can give rise to a repulsive magnetic field.
Function | Vibrate | Solid | Archimedes' Principle (Buoyancy) | The upward force on an object produced by the surrounding liquid or gas in which it is fully or partially immersed, due to the pressure difference of the fluid between the top and bottom of the object. The net upward buoyancy force is equal to the magnitude of the weight of fluid displaced by the body. This force enables the object to float or at least to seem lighter. |  | http://en.wikipedia.org/wiki/Buoyancy
Function | Vibrate | Solid | Axle | A central shaft for a rotating wheel or gear. | For example: a roller | http://en.wikipedia.org/wiki/Axle
Function | Vibrate | Solid | Backlash | Clearance between mating components, sometimes described as the amount of lost motion due to clearance or slackness when movement is reversed and contact is re-established. |  | http://en.wikipedia.org/wiki/Backlash_(engineering)
Function | Vibrate | Solid | Cam | A projecting part of a rotating wheel or shaft that strikes a lever at one or more points on its circular path. The cam can be a simple tooth, as is used to deliver pulses of power to a steam hammer, for example, or an eccentric disc or other shape that produces a smooth reciprocating (back and forth) motion. A device that translates movement from circular to reciprocating (or sometimes oscillating) |  | http://en.wikipedia.org/wiki/Cam
Function | Vibrate | Solid | Convection | The movement of molecules within fluids (i.e. liquids, gases) and rheids. One of the major modes of heat transfer and mass transfer. Convective heat and mass transfer take place through both diffusion (random Brownian motion) and by advection (transport by the larger-scale motion of currents). Note that a common use of the term convection refers specifically to heat transfer by convection, as opposed to convection in general. | By first dispersing the divided solid in a fluid (liquid or gas). | http://en.wikipedia.org/wiki/Convection
Function | Vibrate | Solid | Converse Piezoelectric Effect | Materials exhibiting the direct piezoelectric effect (the production of electricity when stress is applied) also exhibit the converse piezoelectric effect (the production of stress and/or strain when an electric field is applied). For example, lead zirconate titanate crystals will exhibit a maximum shape change of about 0.1% of the original dimension. |  | http://en.wikipedia.org/wiki/Piezoelectricity
Function | Vibrate | Solid | Corona Discharge | An electrical discharge brought on by the ionization of a fluid surrounding a conductor, which occurs when the potential gradient (the strength of the electric field) exceeds a certain value, but conditions are insufficient to cause complete electrical breakdown or arcing. |  | http://en.wikipedia.org/wiki/Corona_discharge
Function | Vibrate | Solid | Diamagnetism | The property of an object which causes it to create a magnetic field in opposition of an externally applied magnetic field, thus causing a repulsive effect. It is a form of magnetism that is only exhibited by a substance in the presence of an externally applied magnetic field. Diamagnetism is generally a quite weak effect in most materials, although superconductors exhibit a strong effect. | If a thin (under 0.5 cm) layer of water is placed on top of a powerful magnet (such as a super magnet) then the field of the magnet repels the water. This causes a slight dimple in the water's surface that may be seen by its reflection. | http://en.wikipedia.org/wiki/Diamagnetism
Function | Vibrate | Solid | Driven Harmonic Oscillation | Driven harmonic oscillators are damped oscillators further affected by an externally applied force |  | http://en.wikipedia.org/wiki/Driven_oscillations#Driven_harmonic_oscillators
Function | Vibrate | Solid | Eccentric | A rotating object (typically circular) having its centre offset from the axis of rotation. It can be used, for example, to convert rotary into linear reciprocating motion. |  | http://en.wikipedia.org/wiki/Eccentric_(mechanism)
Function | Vibrate | Solid | Echo | A reflection of sound, arriving at the listener some time after the direct sound. Typical examples are the echo produced by the bottom of a well, by a building, or by the walls of an enclosed room. A true echo is a single reflection of the sound source. The time delay is the extra distance divided by the speed of sound. |  | http://en.wikipedia.org/wiki/Echo_(phenomenon)
Function | Vibrate | Solid | Elastic Recovery | The tendancy of a material that has been stretched to return to its original shape.
Function | Vibrate | Solid | Elasticity | The physical property of a material when it deforms under stress (e.g. external forces), but returns to its original shape when the stress is removed. The amount of deformation is called the strain. The elastic regime is characterized by a linear relationship between stress and strain, denoted linear elasticity. |  | http://en.wikipedia.org/wiki/Elasticity_(physics)
Function | Vibrate | Solid | Electroactive Polymer | (or EAP) A polymer that exhibits a change in size or shape when stimulated by an electric field. The most common applications of this type of material are in actuators and sensors. A typical characteristic property of an EAP is that it will undergo a large amount of deformation while sustaining large forces. |  | http://en.wikipedia.org/wiki/Electroactive_polymers
Function | Vibrate | Solid | Electrohydrodynamics | Includes the following types of particle and fluid transport mechanisms:Electrophoresis, electrokinesis, dielectrophoresis, electro-osmosis, and electrorotation. In general, the phenomena relate to the direct conversion of electrical energy into kinetic energy, and vice versa. |  | http://en.wikipedia.org/wiki/Electrohydrodynamics
Function | Vibrate | Solid | Electromagnet | A type of magnet whose magnetic field is produced by the flow of electric current. The magnetic field disappears when the current ceases. Electromagnets are very widely used as components of other electrical devices, such as motors, generators, relays, loudspeakers, hard disks, MRI machines, scientific instruments, and magnetic separation equipment, as well as being employed as industrial lifting electromagnets for picking up and moving heavy iron objects like scrap iron. |  | http://en.wikipedia.org/wiki/Electromagnet
Function | Vibrate | Solid | Electromagnetic Induction | The generation of electromotive force (EMF) in a current-carrying conductor exposed to a changing magnetic field | Eddy Currents produce a magnetic field opposite to that inducing the eddy current. | https://en.wikipedia.org/wiki/Electromagnetic_induction
Function | Vibrate | Solid | Electromechanical Film | A thin membrane whose thickness is related to an electric voltage. It can be used as a pressure sensor, microphone, or a speaker. It can also convert electrical energy to vibration, functioning as an actuator. |  | http://en.wikipedia.org/wiki/Electromechanical_film
Function | Vibrate | Solid | Escapement | A device which converts continuous rotational motion into an oscillating or back and forth motion. An escapement drives the timekeeping element, usually a pendulum or balance wheel, in a clock or watch. |  | http://en.wikipedia.org/wiki/Escapement
Function | Vibrate | Solid | Explosion | A sudden increase in volume and release of energy in an extreme manner, usually with the generation of high temperatures and the release of gases. |  | http://en.wikipedia.org/wiki/Explosion
Function | Vibrate | Solid | Fan | A device used to produce flow in a gas (and, in principle, a liquid). Mechanical revolving blade fans are made in a wide range of designs. There are three main types of fans used for moving air, axial, centrifugal (also called radial) and cross flow (also called tangential). |  | http://en.wikipedia.org/wiki/Fan_(mechanical)
Function | Vibrate | Solid | Ferromagnetism | The mechanism by which certain materials (such as iron) form permanent magnets and/or exhibit strong interactions with magnets. Responsible for commonly observed magnetism phenomena, e.g. 'fridge magnets. A material is 'ferromagnetic' only if all its magnetic ions add a positive contribution to the net magnetisation. If some of them subtract from the net magnetisation (i.e. are partially anti-aligned), then the material is 'ferrimagnetic'. |  | http://en.wikipedia.org/wiki/Ferromagnetism
Function | Vibrate | Solid | Fin | A flat surface that extends from an object, usually for the purpose of increasing surface area, increasing stiffness or for obtaining a hydrodynamic or aerodynamic interaction with an external relatively moving fluid. |  | https://en.wikipedia.org/wiki/Fin
Function | Vibrate | Solid | Flow Separation | For a solid object travelling through a fluid (or alternatively a stationary object exposed to a moving fluid) flow separation occurs when the boundary layer travels far enough against an adverse pressure gradient that the speed of the boundary layer falls almost to zero.The fluid flow becomes detached from the surface of the object, and instead takes the forms of eddies and vortices. |  | http://en.wikipedia.org/wiki/Flow_separation
Function | Vibrate | Solid | Fluidisation | A process similar to liquefaction whereby a granular material is converted from a static solid-like state to a dynamic fluid-like state. This process occurs when a fluid (liquid or gas) is passed up through the granular material. When fluidized, a bed of solid particles will behave as a fluid, like a liquid or gas. | Fluidisation allows granular solid material to be manipulated as if it were a liquid, allowing liquid processing methods to be used, such as pumping. | http://en.wikipedia.org/wiki/Fluidisation
Function | Vibrate | Solid | Flutter | A dynamic instability of an elastic structure in a fluid flow, caused by positive feedback between the body's deflection and the force exerted by the fluid flow. |  | http://en.wikipedia.org/wiki/Aeroelasticity#Flutter
Function | Vibrate | Solid | Force | That which can cause an object with mass to accelerate. Force has both magnitude & direction, i.e. it's a vector quantity. An object with constant mass will accelerate in proportion to the net force acting upon it and in inverse proportion to its mass (or the net force on an object is equal to the rate of change of momentum it experiences). Forces acting on objects may cause them to rotate or deform, or result in a change in pressure. |  | http://en.wikipedia.org/wiki/Force
Function | Vibrate | Solid | Friction | The force resisting the relative motion of two surfaces in contact or a surface in contact with a fluid (e.g. air on an aircraft or water in a pipe). |  | http://en.wikipedia.org/wiki/Friction
Function | Vibrate | Solid | Gear | A gear (or more correctly a gear wheel) is a rotating machine part having cut teeth, or cogs, which mesh with another toothed part in order to transmit torque. Two or more gears working in tandem are called a transmission and can produce a mechanical advantage through a gear ratio and thus may be considered a simple machine. Geared devices can change the speed, magnitude, and direction of a power source. | For example, absorbing a mechanical field. | http://en.wikipedia.org/wiki/Gear
Function | Vibrate | Solid | Harmonic Oscillator | A system which, when displaced from its equilibrium position, experiences a restoring force proportional to the displacement. Mechanical examples include pendula (with small angles of displacement) and masses connected to springs. |  | http://en.wikipedia.org/wiki/Harmonic_oscillator
Function | Vibrate | Solid | Interference | The addition (superposition) of two or more waves that result in a new wave pattern. As most commonly used, the term interference usually refers to the interaction of waves which are correlated or coherent with each other, either because they come from the same source or because they have the same or nearly the same frequency. | By constructive interference. | http://en.wikipedia.org/wiki/Interference#Constructive_and_destructive_interference
Function | Vibrate | Solid | Kármán Vortex Street | A repeating pattern of swirling vortices caused by the unsteady separation of flow of a fluid over bluff bodies. It is responsible for such phenomena as the 'singing' of suspended telephone or power lines, the vibration of a car antenna at certain speeds. |  | http://en.wikipedia.org/wiki/Von_Karman_vortex_street
Function | Vibrate | Solid | Linear Motor | Essentially a multi-phase alternating current (AC) electric motor that has had its stator 'unrolled' so that instead of producing a torque (rotation) it produces a linear force along its length. |  | http://en.wikipedia.org/wiki/Linear_motor
Function | Vibrate | Solid | Lorentz Force | The force on a point charge due to electromagnetic fields. When a wire carrying an electrical current is placed in a magnetic field, each of the moving charges, which comprise the current, experiences the Lorentz force, and together they can create a macroscopic force on the wire (sometimes called the Laplace force). |  | http://en.wikipedia.org/wiki/Lorentz_force
Function | Vibrate | Solid | Magnetic Field | A vector field which surrounds magnets and electric currents, and is detected by the force it exerts on moving electric charges and on magnetic materials. When placed in a magnetic field, magnetic dipoles tend to align their axes parallel to the magnetic field. Magnetic fields also have their own energy with an energy density proportional to the square of the field intensity. |  | http://en.wikipedia.org/wiki/Magnetic_field
Function | Vibrate | Solid | Magnetism | One of the phenomena by which materials exert attractive or repulsive forces on other materials. Some well-known materials that exhibit easily detectable magnetic properties (called magnets) are nickel, iron, cobalt, and their alloys; however, all materials are influenced to greater or lesser degree by the presence of a magnetic field. |  | http://en.wikipedia.org/wiki/Magnetism
Function | Vibrate | Solid | Oloid | A three-dimensional solid formed by taking the convex hull of the shape made by intersecting two disks of equal radius at right angles within one another, with the distance between the centers of the disks equal to their radius. The only known object other than some members of the sphericon family that develops its entire surface while rolling. | An oloid develops a tumbling motion when rolled along a plane. This may be exploited to compress granular solids placed on the plane.. | http://en.wikipedia.org/wiki/Oloid
Function | Vibrate | Solid | Pendulum | A weight suspended from a pivot so that it can swing freely | By storage of gravitational potential and/or kinetic energy. | http://en.wikipedia.org/wiki/Pendulum
Function | Vibrate | Solid | Piezoelectric Effect | Generation of electrical charge in certain solid materials (notably crystals, certain ceramics, and biological matter such as bone, DNA and various proteins) in response to applied mechanical strain. The piezoelectric effect is a reversible process in that materials also exhibit the reverse piezoelectric effect (the internal generation of a mechanical force resulting from an applied electrical field). |  | http://en.wikipedia.org/wiki/Piezoelectric_effect
Function | Vibrate | Solid | Precession | A change in the direction of the axis of a rotating object. There are two types of precession: torque-free and torque-induced. Torque-free precession occurs when the axis of rotation differs slightly from an axis about which the object can rotate stably. Torque-induced precession (gyroscopic precession) is the phenomenon in which the axis of a spinning object (e.g. a part of a gyroscope) 'wobbles' when a torque is applied to it. |  | http://en.wikipedia.org/wiki/Precession
Function | Vibrate | Solid | Pulse Jet | A type of jet engine in which combustion occurs in pulses. Pulse jet engines can be made with few or no moving parts and are capable of running statically (i.e. there is no need to have air forced into the inlet, such as by forward motion). |  | https://en.wikipedia.org/wiki/Pulsejet
Function | Vibrate | Solid | Reaction Wheel | A type of flywheel used primarily by spacecraft to change their angular momentum without rockets or other reaction devices. Cab provide very precise changes in angle and hence spacecraft's attitude. Also applicable to non-spacecraft systems. |  | http://en.wikipedia.org/wiki/Reaction_wheel
Function | Vibrate | Solid | Resonance | The tendency of a system to oscillate with larger amplitude at some frequencies than at others. These are known as the system's resonant frequencies. At these frequencies, even small periodic driving forces can produce large amplitude oscillations, because the system stores vibrational energy. |  | http://en.wikipedia.org/wiki/Resonance
Function | Vibrate | Solid | Reuleaux Triangle | A constant width curve based on an equilateral triangle. All points on a side are equidistant from the opposite vertex. |  | http://en.wikipedia.org/wiki/Reuleaux_triangle
Function | Vibrate | Solid | Screw | A helical inclined plane. A screw can convert a rotational force (torque) to a linear force and vice versa. |  | http://en.wikipedia.org/wiki/Screw_(simple_machine)
Function | Vibrate | Solid | Shaking | Moving something rapidly from side to side.
Function | Vibrate | Solid | Shock Wave | A type of propagating disturbance. Like an ordinary wave, it carries energy and can propagate through a medium (solid, liquid, gas or plasma) or through a field such as the electromagnetic field. Characterized by an abrupt, nearly discontinuous change in the characteristics of the medium. Associated with rapid rise in pressure, temperature and density of the flow. A shock wave travels through most media at a higher speed than an ordinary wave. |  | http://en.wikipedia.org/wiki/Shock_wave
Function | Vibrate | Solid | Solenoid | A coil wound into a tightly packed helix. In physics, the term solenoid refers to a long, thin loop of wire, often wrapped around a metallic core, which produces a magnetic field when an electric current is passed through it. Solenoids are important because they can create controlled magnetic fields and can be used as electromagnets. |  | http://en.wikipedia.org/wiki/Solenoid
Function | Vibrate | Solid | Sonochemistry | The effect of sonic waves and wave properties on chemical systems. Sonochemistry arises from acoustic cavitation: the formation, growth, and implosive collapse of bubbles in a liquid. This is demonstrated in phenomena such as ultrasound, sonication, sonoluminescence, and sonic cavitation. |  | http://en.wikipedia.org/wiki/Sonochemistry
Function | Vibrate | Solid | Sound | A mechanical wave that is an oscillation of pressure transmitted through a solid, liquid, or gas, composed of frequencies within the range of hearing and of a level sufficiently strong to be heard. |  | http://en.wikipedia.org/wiki/Sound
Function | Vibrate | Solid | Sphericon | A three-dimensional solid with one side and two edges. May be constructed from a bicone (a double cone) with an apex of 90 degrees, by splitting the bicone along a plane through both apexes, rotating one of the two halves by 90 degrees, and reattaching the two halves. When rolled on a flat surface, every point on the surface of a sphericon comes in contact with the surface it is rolling on. |  | http://en.wikipedia.org/wiki/Sphericon
Function | Vibrate | Solid | Spring | An elastic object used to store mechanical energy. |  | https://en.wikipedia.org/wiki/Spring_(device)
Function | Vibrate | Solid | Stewart Platform | A type of parallel robot that incorporates six prismatic actuators, commonly hydraulic jacks. These actuators are mounted in pairs to the mechanism's base, crossing over to three mounting points on a top plate. Devices placed on the top plate can be moved in the six degrees of freedom in which it is possible for a freely-suspended body to move. |  | http://en.wikipedia.org/wiki/Stewart_platform
Function | Vibrate | Solid | Stick-slip Phenomenon | The spontaneous jerking motion that can occur while two objects are sliding over each other. |  | http://en.wikipedia.org/wiki/Stick-slip_phenomenon
Function | Vibrate | Solid | Surface Acoustic Wave | (SAW) An acoustic wave traveling along the surface of a material having some elasticity, with an amplitude that typically decays exponentially with the depth of the substrate. This kind of wave is commonly used in devices called SAW devices in electronics circuits. |  | http://en.wikipedia.org/wiki/Surface_acoustic_wave
Function | Vibrate | Solid | Swashplate | A device used in mechanical engineering to translate the motion of a rotating shaft into reciprocating motion, or to translate a reciprocating motion into a rotating one to replace the crankshaft in engine designs. |  | http://en.wikipedia.org/wiki/Swashplate
Function | Vibrate | Solid | Thermoacoustic Effect | Acoustic waves can be used for heat transfer. The pressure variations in the acoustic wave are accompanied by temperature variations due to compressions and expansions of the gas which, being inherantly associated with a displacement, results in a net transfer of heat. Direction of heat flow can be fixed by, for example, a standing wave pattern generated by an acoustic resonator.
Function | Vibrate | Solid | Thermoacoustic Engine | Thermoacoustic devices which use high-amplitude sound waves to pump heat from one place to another, or use a heat difference to induce high-amplitude sound waves. Can be divided into standing wave and travelling wave devices. These two types can again be divided in two thermodynamic classes, a prime mover (or simply heat engine), and a heat pump. The prime mover creates work using heat and a heat pump creates or moves heat using work. |  | http://en.wikipedia.org/wiki/Thermoacoustic_heat_engine
Function | Vibrate | Solid | Torque Oscillator | An oscillator for which the displacing and restoring force is a torque (i.e. rotational) rather than linear (such as for a mass suspended by a spring). A balance spring is a good example.
Function | Vibrate | Solid | Torsion Spring | A flexible elastic object that stores mechanical energy when it is twisted. The amount of force (actually torque) it exerts is proportional to the amount it is twisted. A torsion spring is often made from a wire, ribbon, or bar of metal or rubber, while more delicate ones are made of silk, glass, or quartz fibers. |  | http://en.wikipedia.org/wiki/Torsion_spring
Function | Vibrate | Solid | Tuned Mass Damper | A device to stabilise against violent motion caused by harmonic vibration. A tuned damper reduces the vibration of a system with a comparatively lightweight component so that the worst-case vibrations are less intense. Roughly speaking practical systems are tuned to either move the main mode away from a troubling excitation frequency, or to add damping to a resonance that is difficult or expensive to damp directly. . |  | http://en.wikipedia.org/wiki/Tuned_mass_damper
Function | Vibrate | Solid | Turbulence | A fluid regime characterised by chaotic, stochastic property changes. This includes low momentum diffusion, high momentum convection, and rapid variation of pressure and velocity in space and time (flow that is not turbulent is called laminar flow). | Though turbulence in the medium carrying the field. | http://en.wikipedia.org/wiki/Turbulence
Function | Vibrate | Solid | Ultrasonic Motor | A type of electric motor powered by the ultrasonic vibration of a component, the stator, placed against another component, the rotor or slider depending on the scheme of operation (rotation or linear translation). |  | http://en.wikipedia.org/wiki/Ultrasonic_motor
Function | Vibrate | Solid | Ultrasonic Vibration | Vibration at ultrasonic frequencies. |  | http://en.wikipedia.org/wiki/Ultrasound
Function | Vibrate | Solid | Vibrating String | A vibrating string produces a sound whose frequency in most cases is constant. Therefore, since frequency characterizes the pitch, the sound produced is a constant note. Vibrating strings are the basis of any string instrument like guitar, cello, or piano. |  | https://en.wikipedia.org/wiki/Vibrating_string
Function | Vibrate | Solid | Vibration | Mechanical oscillations about an equilibrium point. The oscillations may be periodic such as the motion of a pendulum or random such as the movement of a tire on a gravel road. |  | http://en.wikipedia.org/wiki/Vibration
Function | Vibrate | Solid | Viscoelasticity | The property of exhibiting both viscous and elastic characteristics when undergoing deformation. |  | http://en.wikipedia.org/wiki/Viscoelasticity
Function | Vibrate | Solid | Walking | Walking is defined by an 'inverted pendulum' gait in which the body vaults over the stiff limb or limbs with each step. This applies regardless of the number of limbs - even arthropods with six, eight or more limbs. |  | http://en.wikipedia.org/wiki/Walking
Function | Vibrate | Solid | Wheel and Axle | A simple torque multiplier consisting of a wheel turned by an axle (or an axle turned by a wheel) |  | http://en.wikipedia.org/wiki/Wheel_and_axle
Parameter | Change | Brightness | Absorption (EM radiation) | The process by which the energy of a photon is taken up by matter, typically the electrons of an atom. The electromagnetic energy is transformed to another form of energy, e.g. to heat. |  | http://en.wikipedia.org/wiki/Absorption_(electromagnetic_radiation)
Parameter | Change | Brightness | Absorptive Filter | A filter that absorbes some wavelengths of incident radiation whilst transmitting others. |  | http://en.wikipedia.org/wiki/Optical_filter#Absorptive
Parameter | Change | Brightness | Acousto-optic Effect | A specific case of photoelasticity, where there is a change of a material's permittivity due to a mechanical strain resulting from an acoustic wave which has been excited within a transparent medium giving rise to variation of the refractive index. This creates a diffraction grating moving with the velocity given by the spread on the sound wave in the medium which defracts light forming a prominent diffraction pattern. | Through Bragg cell deflection into an absorbent region | http://en.wikipedia.org/wiki/Acousto-optic_effect#The_Acousto-optic_effect
Parameter | Change | Brightness | Antibubble | A droplet of liquid surrounded by a thin film of gas, as opposed to a gas bubble, which is a sphere of gas surrounded by a thin film of liquid. Antibubbles are formed when liquid drops or flows turbulently into the same or another liquid. They can either skim across the surface of a liquid such as water (e.g. water globules), or be completely submerged in the liquid to which they are directed. |  | http://en.wikipedia.org/wiki/Antibubble
Parameter | Change | Brightness | Antifoam | A collection of stabilised antibubbles (antibubble: a droplet of liquid surrounded by a thin film of gas, as opposed to a gas bubble, which is a sphere of gas surrounded by a thin film of liquid). |  | http://en.wikipedia.org/wiki/Antibubble
Parameter | Change | Brightness | Argon Flash | A method for generating very short and extremely bright flashes of light using a shock wave in argon or other suitable noble gas. The device consists of a vessel filled with argon and a solid explosive charge. The explosion generates a shock wave, which heats the gas to very high temperature (over 104 K). The gas then emits a flash of intense visible and ultraviolet radiation. The amount of explosive can control the intensity of the flash. |  | http://en.wikipedia.org/wiki/Argon_flash
Parameter | Change | Brightness | Bioluminescence | The production and emission of light by a living organism as the result of a chemical reaction |  | http://en.wikipedia.org/wiki/Bioluminescence
Parameter | Change | Brightness | Birefringence | Birefringence, or double refraction, is the decomposition of a ray of light into two rays (the ordinary ray and the extraordinary ray) when it passes through certain types of material, such as calcite crystals or boron nitride, depending on the polarisation of the light. This effect can occur only if the structure of the material is anisotropic (directionally dependent). |  | http://en.wikipedia.org/wiki/Birefringence
Parameter | Change | Brightness | Bragg Diffraction | Diffraction from a three dimensional periodic structure such as atoms in a crystal. It is similar to what occurs when waves are scattered from a diffraction grating. Bragg diffraction is a consequence of interference between waves reflecting from different crystal planes. |  | http://en.wikipedia.org/wiki/Diffraction#Bragg_diffraction
Parameter | Change | Brightness | Brewster's Angle | Brewster's angle (also known as the polarisation angle) is an angle of incidence at which light with a particular polarisation is perfectly transmitted through a transparent dielectric surface, with no reflection. When unpolarised light is incident at this angle, the light that is reflected from the surface is therefore perfectly polarised. | For example, polarised sunglasses use the principle of Brewster's angle to reduce glare from the sun reflecting off horizontal surfaces such as water or road. | http://en.wikipedia.org/wiki/Brewster%27s_angle
Parameter | Change | Brightness | Cathodoluminescence | An optical and electrical phenomenon whereby a beam of electrons is generated by an electron gun (e.g. cathode ray tube) and then impacts on a luminescent material such as a phosphor, causing the material to emit visible light. The most common example is the screen of a television. |  | http://en.wikipedia.org/wiki/Cathodoluminescence
Parameter | Change | Brightness | Chemiluminescence | The emission of light (luminescence) with limited emission of heat as the result of a chemical reaction. |  | http://en.wikipedia.org/wiki/Chemoluminescence
Parameter | Change | Brightness | Cholesteric Liquid Crystal | (or chiral nematic liquid crystal) a type of liquid crystal with a helical structure (and is therefore chiral). They organize in layers with a director axis which varies with layers. The variation of the director axis tends to be periodic in nature. The period of this variation varies with temperature and it can also be affected by the boundary conditions. |  | http://en.wikipedia.org/wiki/Cholesteric_liquid_crystal
Parameter | Change | Brightness | Christiansen Effect | A narrow bandpass or monochromatic optical filter which consists of an optical cell which is stuffed with a crushed substance (e.g. glass) and a (mostly organic) liquid. |  | http://en.wikipedia.org/wiki/Christiansen_effect
Parameter | Change | Brightness | Coherent Light | Two light waves are said to be coherent if they have a constant relative phase, which also implies that they have the same frequency. |  | http://en.wikipedia.org/wiki/Coherent_light
Parameter | Change | Brightness | Colloid | A type of chemical mixture where one substance is dispersed evenly throughout another. The particles of the dispersed substance are only suspended in the mixture, unlike a solution, where they are completely dissolved within. This occurs because the particles in a colloid are larger than in a solution - small enough to be dispersed evenly and maintain a homogenous appearance, but large enough to scatter light and not dissolve. |  | http://en.wikipedia.org/wiki/Colloid
Parameter | Change | Brightness | Combustion | (or burning) A complex sequence of exothermic chemical reactions between a fuel and an oxidant accompanied by the production of heat or both heat and light in the form of either a glow or flames. Direct combustion by atmospheric oxygen is a reaction mediated by radical intermediates typically produced as a result of thermal runaway, where the heat generated by combustion is necessary to maintain the high temperature necessary for radical production. |  | http://en.wikipedia.org/wiki/Combustion
Parameter | Change | Brightness | Conduction (electrical) | The movement of electrically charged particles through a transmission medium (electrical conductor). The movement of charge constitutes an electric current. The charge transport may result as a response to an electric field, or as a result of a concentration gradient in carrier density, that is, by diffusion . | Electric current can be directed through conductors of any shape. | http://en.wikipedia.org/wiki/Electrical_conduction
Parameter | Change | Brightness | Deflagration | A technical term describing subsonic combustion that usually propagates through thermal conductivity (hot burning material heats the next layer of cold material and ignites it). Most 'fire' found in daily life, from flames to explosions, is technically deflagration. Deflagration is different from detonation (which is supersonic and propagates through shock compression). |  | http://en.wikipedia.org/wiki/Deflagration
Parameter | Change | Brightness | Depth of Field | In optics, particularly as it relates to film and photography, depth of field is the distance between the nearest and farthest objects in a scene that appear acceptably sharp in an image. |  | http://en.wikipedia.org/wiki/Depth_of_field
Parameter | Change | Brightness | Detonation | Detonation involves a supersonic exothermic front accelerating through a medium that eventually drives a shock front propagating directly in front of it. Detonations are observed in both conventional solid and liquid explosives, as well as in reactive gases. |  | http://en.wikipedia.org/wiki/Detonation
Parameter | Change | Brightness | Dichroic Filter | A colour filter based on the use of the principle of interference, typically used to selectively pass light of a small range of colours while reflecting other colours |  | http://en.wikipedia.org/wiki/Dichroic_filters
Parameter | Change | Brightness | Diffraction | Various phenomena which occur when a wave encounters an obstacle. It is described as the apparent bending of waves around small obstacles and the spreading out of waves past small openings. Very similar effects are observed when there is an alteration in the properties of the medium in which the wave is travelling, for example a variation in refractive index for light waves or in acoustic impedance for sound waves and these can also be referred to as diffraction effects. |  | http://en.wikipedia.org/wiki/Diffraction
Parameter | Change | Brightness | Diffraction Grating | An optical component with a regular pattern, which splits (diffracts) light into several beams travelling in different directions. The directions of these beams depend on the spacing of the grating and the wavelength of the light so that the grating acts as a dispersive element. Because of this, gratings are commonly used in monochromators and spectrometers. |  | http://en.wikipedia.org/wiki/Diffraction_grating
Parameter | Change | Brightness | Dispersion (of waves) | In optics, dispersion is the phenomenon in which the phase velocity of a wave depends on its frequency. Media having such a property are termed dispersive media. Dispersion is most often described for light waves, but it may occur for any kind of wave that interacts with a medium or passes through an inhomogeneous geometry (e.g. a waveguide), such as sound waves. |  | http://en.wikipedia.org/wiki/Dispersion_(optics)
Parameter | Change | Brightness | Electric Arc | An electrical breakdown of a gas which produces an ongoing plasma discharge, resulting from a current flowing through normally nonconductive media such as air | If the divided solid carries an electric charge. | http://en.wikipedia.org/wiki/Electric_arc
Parameter | Change | Brightness | Electric Spark | A type of electrostatic discharge that occurs when an electric field creates an ionized electrically conductive channel in air producing a brief emission of light and sound. A spark is formed when the electric field strength exceeds the dielectric field strength of air. This causes an increase in the number of free electrons and ions in the air, temporarily causing the air to become an electrical conductor through dielectric breakdown. |  | http://en.wikipedia.org/wiki/Electric_spark
Parameter | Change | Brightness | Electro-Optic Effects | A change in the optical properties of a material in response to an electric field that varies slowly compared with the frequency of light. The term encompasses a number of distinct phenomena, which can be subdivided into a) change of the absorption (electroabsorption, Franz-Keldysh effect, Quantum-confined Stark effect, electro-chromatic effect) and b) change of the refractive index(Pockels effect, Kerr Effect, electro-gyration) |  | http://en.wikipedia.org/wiki/Electro-optic_effect
Parameter | Change | Brightness | Electrochemiluminescence | A kind of luminescence produced during electrochemical reactions in solutions. In electrogenerated chemiluminescence, electrochemically generated intermediates undergo a highly exergonic reaction to produce an electronically excited state that then emits light. |  | http://en.wikipedia.org/wiki/Electrochemiluminescence
Parameter | Change | Brightness | Electrochromism | A type of electro-optic effect. The creation of an absorption band at some wavelengths in a material in response to an electric field, which gives rise to a change in colour (i.e. the phenomenon displayed by some chemical species of reversibly changing color when a burst of charge is applied). |  | http://en.wikipedia.org/wiki/Electrochromism
Parameter | Change | Brightness | Electroluminescence | An optical phenomenon and electrical phenomenon in which a material emits light in response to an electric current passed through it, or to a strong electric field. |  | http://en.wikipedia.org/wiki/Electroluminescence
Parameter | Change | Brightness | Electron Beam | (also called Cathode Rays or e-beam) are streams of electrons observed in vacuum tubes, i.e. evacuated glass tubes that are equipped with at least two metal electrodes to which a voltage is applied, a cathode or negative electrode and an anode or positive electrode. |  | http://en.wikipedia.org/wiki/Electron_beam
Parameter | Change | Brightness | Electroplating | The process of using electrical current to reduce cations of a desired material from a solution and coat a conductive object with a thin layer of the material, such as a metal. Primarily used to bestow a desired property (e.g., abrasion and wear resistance, corrosion protection, lubricity, aesthetic qualities, etc.) to a surface that otherwise lacks that property. Also used to build up thickness on undersized parts. |  | http://en.wikipedia.org/wiki/Electroplating
Parameter | Change | Brightness | Explosion | A sudden increase in volume and release of energy in an extreme manner, usually with the generation of high temperatures and the release of gases. |  | http://en.wikipedia.org/wiki/Explosion
Parameter | Change | Brightness | Fabry-Perot Interferometer | A system consisting of two parallel reflecting surfaces resulting in interference between the multiple reflections of light between the two reflecting surfaces. Also known as an Etalon. |  | http://en.wikipedia.org/wiki/Fabry-P%C3%A9rot_interferometer
Parameter | Change | Brightness | Faraday Effect | An interaction between light and a magnetic field in a dielectric material. The rotation of the plane of polarisation is proportional to the intensity of the component of the magnetic field in the direction of the beam of light. |  | http://en.wikipedia.org/wiki/Faraday_effect
Parameter | Change | Brightness | Ferrofluid | A liquid which becomes strongly magnetised in the presence of a magnetic field. Ferrofluids are colloidal mixtures composed of nanoscale ferromagnetic, or ferrimagnetic, particles suspended in a carrier fluid, usually an organic solvent or water. The ferromagnetic nano-particles are coated with a surfactant to prevent their agglomeration (due to van der Waals and magnetic forces). |  | http://en.wikipedia.org/wiki/Ferrofluid
Parameter | Change | Brightness | Filter (optical) | Optical filters selectively transmits light having certain properties (often, a particular range of wavelengths, that is, range of colours of light), while blocking the remainder. Optical filters, generally, belong to one of two categories. The simplest, physically, is the absorptive filter, while the latter category, that of interference or dichroic filters, can be quite complex. |  | http://en.wikipedia.org/wiki/Filter_(optics)
Parameter | Change | Brightness | Flocculation | A process of contact and adhesion whereby the particles of a dispersion form larger-size clusters. |  | http://en.wikipedia.org/wiki/Flocculation
Parameter | Change | Brightness | Fluorescence | Fluorescence is a luminescence that is mostly found as an optical phenomenon in cold bodies, in which the molecular absorption of a photon triggers the emission of a photon with a longer (less energetic) wavelength. The energy difference between the absorbed and emitted photons ends up as molecular rotations, vibrations or heat. Sometimes the absorbed photon is in the ultraviolet range, and the emitted light is in the visible range. |  | http://en.wikipedia.org/wiki/Flourescence
Parameter | Change | Brightness | Focusing | The gathering of wavefronts of a wave (e.g. radiation) into a spherical or cylindical shape. Focusing of light is used in optics, however focusing can be applied to any radiation or wave. |  | http://en.wikipedia.org/wiki/Focus_(optics)
Parameter | Change | Brightness | Fractoluminescence | The emission of light from the fracture (rather than rubbing) of a crystal. Depending upon the atomic and molecular composition of the crystal, when the crystal fractures a charge separation can occur making one side of the fractured crystal +ve charged and the other side -ve charged. As in triboluminescence, if the charge separation results in a large enough electric potential, a discharge across the gap and through the bath gas between the interfaces can occur. | Fractolumenescence may occur as a divided solid is formed from the fracturing of a crystal. | http://en.wikipedia.org/wiki/Fractoluminescence#Fractoluminescence
Parameter | Change | Brightness | Franz-Keldysh Effect | A change in optical absorption by a semiconductor when an electric field is applied. Used to create electroabsorption modulators. | An electroabsorption modulator can be used for modulating the intensity of a laser beam via an electric voltage. Its principle of operation is based on the Franz-Keldysh effect. | http://en.wikipedia.org/wiki/Franz-Keldysh_effect
Parameter | Change | Brightness | Fresnel Diffraction | (or near-field diffraction) A process of diffraction which occurs when a wave passes through an aperture and diffracts in the near field, causing any diffraction pattern observed to differ in size and shape, depending on the distance between the aperture and the projection. It occurs due to the short distance in which the diffracted waves propagate. When the distance is increased, outgoing diffracted waves become planar and Fraunhofer diffraction occurs. |  | http://en.wikipedia.org/wiki/Fresnel_diffraction
Parameter | Change | Brightness | Fresnel Lens | A lens using less material compared to a conventional spherical lens by breaking the lens into a set of concentric annular sections. For each of these, the overall thickness of the lens is decreased, breaking the continuous surface of a standard lens into a set of surfaces of the same curvature, with discontinuities between them. This reduces the thickness (and weight and volume) of the lens, at the expense of reducing the imaging quality. |  | http://en.wikipedia.org/wiki/Fresnel_lens
Parameter | Change | Brightness | Gel | A gel is a solid, jelly-like material that can have properties ranging from soft and weak to hard and tough. Gels are defined as a substantially dilute crosslinked system, which exhibits no flow when in the steady-state. By weight, gels are mostly liquid, yet they behave like solids due to a three-dimensional crosslinked network within the liquid. It is the crosslinks within the fluid that give a gel its structure (hardness) and contribute to stickiness (tack). |  | http://en.wikipedia.org/wiki/Gel
Parameter | Change | Brightness | Gravitational Lensing | A gravitational lens is formed when the light from a very distant, bright source (such as a quasar) is 'bent' around a massive object (such as a cluster of galaxies) between the source object and the observer. The process is known as gravitational lensing, and is one of the predictions of Albert Einstein's general theory of relativity. |  | http://en.wikipedia.org/wiki/Gravitational_lensing
Parameter | Change | Brightness | Heating | The act of increasing temperature.
Parameter | Change | Brightness | Holes | A hole is a confined lack of structure in some part of an object. | By diffraction | http://en.wikipedia.org/wiki/Hole
Parameter | Change | Brightness | Image Processing | Processing of images using mathematical operations by using any form of signal processing for which the input is an image, a series of images, or a video, such as a photograph or video frame The output of image processing may be either an image or a set of characteristics or parameters related to the image. |  | https://en.wikipedia.org/wiki/Image_processing
Parameter | Change | Brightness | Incandescence | The emission of light (visible electromagnetic radiation) from a hot body due to its temperature. |  | http://en.wikipedia.org/wiki/Incandescence
Parameter | Change | Brightness | Induction Heating | The process of heating an electrically conducting object (usually a metal) by electromagnetic induction, where eddy currents are generated within the metal and resistance leads to Joule heating of the metal. |  | http://en.wikipedia.org/wiki/Induction_heating
Parameter | Change | Brightness | Interference | The addition (superposition) of two or more waves that result in a new wave pattern. As most commonly used, the term interference usually refers to the interaction of waves which are correlated or coherent with each other, either because they come from the same source or because they have the same or nearly the same frequency. | By constructive interference. | http://en.wikipedia.org/wiki/Interference#Constructive_and_destructive_interference
Parameter | Change | Brightness | Iridescence | (also known as goniochromism) The property of certain surfaces which appear to change colour as the angle of view changes. Iridescence is commonly seen in items such as soap bubbles, butterfly wings, and sea shells. Caused by multiple reflections from multi-layered, semi-transparent surfaces in which phase shift and interference of the reflections modulates the incident light |  | http://en.wikipedia.org/wiki/Iridescence
Parameter | Change | Brightness | Kerr Effect | (or the quadratic electro-optic effect) A change in the refractive index of a material in response to an electric field. Distinct from the Pockels effect in that the induced index change is directly proportional to the square of the electric field instead of to the magnitude of the field. All materials show a Kerr effect, but certain liquids display the effect more strongly than other materials. |  | http://en.wikipedia.org/wiki/Kerr_effect