## FMEA Guide
FMEA – Failure Mode & Effects Analysis
Automotive Industry Standard ¦ 7-Step Process ¦ AIAG-VDA Aligned
STEP 01 | Planning & Preparation Define scope, boundaries, and cross-functional team. Identify the item / function to be analysed, establish the analysis timeline, and collect all relevant baseline information (drawings, specs, lessons learned). | Key Outputs: • Scope & boundary definition • Team charter • Baseline documents • Project timeline
STEP 02 | Structure Analysis Break down the system into its subsystems, components, and process steps using a structure tree or process flow diagram. Establish customer–focus element–work element relationships. | Key Outputs: • System structure tree • Process flow diagram • Customer ↔ Component mapping
STEP 03 | Function Analysis Assign functions and requirements to each structural element identified in Step 2. Describe what each element must do (verb + measurable noun) and link functions across structure levels. | Key Outputs: • Function net / function tree • Required vs. unintended functions • Function linkage across levels
STEP 04 | Failure Analysis Identify failure modes, failure effects, and failure causes for each function. Analyse the failure chain: Effect → Failure Mode → Cause. Consider all potential failure modes, including those from lessons learned. | Key Outputs: • Failure mode catalogue • Failure effects (customer impact) • Failure causes (root cause)
STEP 05 | Risk Analysis Evaluate current prevention and detection controls. Rate Severity (S), Occurrence (O), and Detection (D) on 1–10 scales. Calculate Action Priority (AP) or RPN = S × O × D to prioritise risks. | Key Outputs: • Severity / Occurrence / Detection ratings • Current controls review • AP or RPN calculation • Risk priority ranking
STEP 06 | Optimisation Define and assign corrective actions for high-priority risks. Actions should target root causes (reduce O) or improve detection (reduce D). Severity can only be reduced by design change. Record responsible person and target date. | Key Outputs: • Recommended actions • Responsibility & target dates • Revised S / O / D ratings • Revised AP / RPN
STEP 07 | Results Documentation Compile, review, and release the FMEA report. Communicate results to relevant stakeholders. Feed lessons learned back into the knowledge base for future projects. Plan periodic reviews. | Key Outputs: • FMEA report sign-off • Communication plan • Lessons learned register • Review schedule
Reference: AIAG & VDA FMEA Handbook (2019) ¦ Use the FMEA Worksheet tab to complete your analysis

## FMEA Worksheet
FAILURE MODE & EFFECTS ANALYSIS (FMEA)
Automotive Industry ¦ AIAG-VDA 7-Step Process
Project / System: | [6 empty] | FMEA Type: □ Design (DFMEA) □ Process (PFMEA) |  |  |  |  | Document No.: |  |  |  | Rev: Date:
# | STEP 1–3 Scope / Structure / Function | STEP 2 – Structure |  | STEP 3 – Function |  | STEP 4 – Failure Analysis | [5 empty] | AP / RPN | STEP 6 – Optimisation |  | STEP 6 – Revised Ratings |  |  |  | STEP 7 – Documentation
|  | System / Subsystem / Component | Function & Requirement | Potential Failure Mode | Potential Failure Effect(s) | S (1–10) | Potential Failure Cause(s) | O (1–10) | Current Prevention Controls (PC) | Current Detection Controls (DC) | D (1–10) |  | Recommended Action(s) | Responsible Person & Target Date | S* (1–10) | O* (1–10) | D* (1–10) | AP* / RPN*
1 | [18 empty] | Open
2 | [18 empty] | Open
3 | [18 empty] | Open
4 | [18 empty] | Open
5 | [18 empty] | Open
6 | [18 empty] | Open
7 | [18 empty] | Open
8 | [18 empty] | Open
9 | [18 empty] | Open
10 | [18 empty] | Open
11 | [18 empty] | Open
12 | [18 empty] | Open
13 | [18 empty] | Open
14 | [18 empty] | Open
15 | [18 empty] | Open
16 | [18 empty] | Open
17 | [18 empty] | Open
18 | [18 empty] | Open
19 | [18 empty] | Open
20 | [18 empty] | Open
21 | [18 empty] | Open
22 | [18 empty] | Open
23 | [18 empty] | Open
24 | [18 empty] | Open
25 | [18 empty] | Open
26 | [18 empty] | Open
27 | [18 empty] | Open
28 | [18 empty] | Open
29 | [18 empty] | Open
30 | [18 empty] | Open

## Rating Tables
FMEA RATING TABLES – AIAG-VDA Reference
Rating | Severity (S) | Criteria – Effect on End Customer / Vehicle Function | Rating | Occurrence (O) | Criteria – Estimated Probability of Failure | Rating | Detection (D) | Criteria – Detection Ability of Current Controls
10 | Catastrophic | Safety critical failure – vehicle inoperable; may endanger operator without warning | 10 | Almost Certain | ≥1 in 2 – failure is almost inevitable | 10 | Absolutely Uncertain | No known control; cannot detect or is not checked
9 | Hazardous | Safety critical failure – vehicle operable but at severely reduced level; warning issued | 9 | Very High | 1 in 3 – repeated failures | 9 | Very Remote | Control is unlikely to detect – not reliable
8 | Very High | Major disruption; vehicle inoperable; customer very dissatisfied | 8 | High | 1 in 8 – frequent failures | 8 | Remote | Control has poor chance of detecting failure mode
7 | High | Vehicle operable with reduced performance; customer dissatisfied | 7 | Moderately High | 1 in 20 | 7 | Very Low | Control has low chance of detecting failure mode
6 | Moderate | Vehicle operable; customer discomfort – some comfort/convenience items inoperable | 6 | Moderate | 1 in 80 | 6 | Low | Control has moderate chance of detecting failure mode
5 | Low | Vehicle operable; customer experiences some dissatisfaction – noise, vibration | 5 | Low | 1 in 400 | 5 | Moderate | Control may detect failure mode
4 | Very Low | Vehicle operable; minor functional deficiency noticed by most customers | 4 | Relatively Low | 1 in 2,000 | 4 | Moderately High | Control has good chance of detecting failure mode
3 | Minor | Vehicle operable; minor deficiency noticed by average customer (50%) | 3 | Very Low | 1 in 15,000 | 3 | High | Control has high chance of detecting failure mode
2 | Very Minor | Vehicle operable; minor deficiency noticed by discriminating customer (<25%) | 2 | Remote | 1 in 150,000 – failure unlikely | 2 | Very High | Control is almost certain to detect failure mode
1 | None | No discernible effect on vehicle operation or customer | 1 | Almost Impossible | ≤1 in 1,500,000 – near-zero probability | 1 | Almost Certain | Current controls almost certainly will detect failure mode
ACTION PRIORITY (AP) GUIDE – AIAG-VDA 2019
AP Level |  | Requirement |  | Typical Trigger
HIGH (H) |  | Immediate action REQUIRED |  | S=9–10 with any O or D ¦ S=7–8 with high O or low D
MEDIUM (M) |  | Action RECOMMENDED |  | Moderate risk combinations – team should evaluate
LOW (L) |  | Action at team DISCRETION |  | Low risk – current controls adequate for this level

## Sample (DFMEA)
FAILURE MODE & EFFECTS ANALYSIS (FMEA)
Automotive Industry ¦ AIAG-VDA 7-Step Process
Project / System: | [6 empty] | FMEA Type: □ Design (DFMEA) □ Process (PFMEA) |  |  |  |  | Document No.: |  |  |  | Rev: Date:
# | STEP 1–3 Scope / Structure / Function | STEP 2 – Structure |  | STEP 3 – Function |  | STEP 4 – Failure Analysis | [5 empty] | AP / RPN | STEP 6 – Optimisation |  | STEP 6 – Revised Ratings |  |  |  | STEP 7 – Documentation
|  | System / Subsystem / Component | Function & Requirement | Potential Failure Mode | Potential Failure Effect(s) | S (1–10) | Potential Failure Cause(s) | O (1–10) | Current Prevention Controls (PC) | Current Detection Controls (DC) | D (1–10) |  | Recommended Action(s) | Responsible Person & Target Date | S* (1–10) | O* (1–10) | D* (1–10) | AP* / RPN*
1 | Step 4 – DFMEA | Brake System | Provide clamping force ≥ 8 kN | Insufficient brake pad friction | Extended stopping distance – safety risk | 10 | Incorrect pad material specification | 5 | Material spec review; supplier PPAP | DVP&R brake fade test | 4 | 200 | Update material specification; add hardness incoming test | Eng. Lead / 2024-09-30 | 10 | 3 | 3 | 90 | In Progress | Linked to DVP test item BK-07
2 | Step 4 – DFMEA | Brake System | Provide clamping force ≥ 8 kN | Brake fluid leak | Loss of pedal pressure – safety critical | 10 | Seal degradation due to incompatible fluid | 3 | Seal compatibility test | Pressure decay test | 4 | 120 | Qualify alternative seal material | Supplier Quality / 2024-10-15 | 10 | 2 | 2 | 40 | Open | Review TS-16949 seal spec
3 | Step 4 – DFMEA | Fuel Injector | Deliver 12 mg fuel per injection | Over-fuelling | High emissions; rough idle; fouled plugs | 6 | Needle valve sticking open | 4 | Valve cleanliness spec; clean room assembly | ECU injector response time test | 5 | 120 | Add injector flow test 100% end-of-line | Process Eng / 2024-11-01 | 5 | 3 | 3 | 45 | Closed | Implemented EoL test – RPN reduced
4 | [18 empty] | Open
5 | [18 empty] | Open
6 | [18 empty] | Open
7 | [18 empty] | Open
8 | [18 empty] | Open
9 | [18 empty] | Open
10 | [18 empty] | Open
11 | [18 empty] | Open
12 | [18 empty] | Open
13 | [18 empty] | Open
14 | [18 empty] | Open
15 | [18 empty] | Open
16 | [18 empty] | Open
17 | [18 empty] | Open
18 | [18 empty] | Open
19 | [18 empty] | Open
20 | [18 empty] | Open
21 | [18 empty] | Open
22 | [18 empty] | Open
23 | [18 empty] | Open
24 | [18 empty] | Open
25 | [18 empty] | Open
26 | [18 empty] | Open
27 | [18 empty] | Open
28 | [18 empty] | Open
29 | [18 empty] | Open
30 | [18 empty] | Open